## bus
| name | vn_kv | type | zone | in_service
0 | bus_LV_5192-20_0_6_node_0 | 0.4 | n |  | TRUE
1 | bus_LV_5192-20_0_6_node_2 | 0.4 | n |  | TRUE
2 | bus_LV_5192-20_0_6_node_6 | 0.4 | n |  | TRUE
3 | bus_LV_5192-20_0_6_node_8 | 0.4 | n |  | TRUE
4 | bus_LV_5192-20_0_6_node_4 | 0.4 | n |  | TRUE
5 | bus_LV_5192-20_0_6_node_3 | 0.4 | n |  | TRUE
6 | bus_LV_5192-20_0_6_node_51 | 0.4 | n |  | TRUE
7 | bus_LV_5192-20_0_6_node_74 | 0.4 | n |  | TRUE
8 | bus_LV_5192-20_0_6_node_48 | 0.4 | n |  | TRUE
9 | bus_LV_5192-20_0_6_node_5 | 0.4 | n |  | TRUE
10 | bus_LV_5192-20_0_6_node_9 | 0.4 | n |  | TRUE
11 | bus_LV_5192-20_0_6_node_10 | 0.4 | n |  | TRUE
12 | bus_LV_5192-20_0_6_node_7 | 0.4 | n |  | TRUE
13 | bus_LV_5192-20_0_6_node_50 | 0.4 | n |  | TRUE
14 | bus_LV_5192-20_0_6_node_12 | 0.4 | n |  | TRUE
15 | bus_LV_5192-20_0_6_node_46 | 0.4 | n |  | TRUE
16 | bus_LV_5192-20_0_6_node_11 | 0.4 | n |  | TRUE
17 | bus_LV_5192-20_0_6_node_13 | 0.4 | n |  | TRUE
18 | bus_LV_5192-20_0_6_node_14 | 0.4 | n |  | TRUE
19 | bus_LV_5192-20_0_6_node_16 | 0.4 | n |  | TRUE
20 | bus_LV_5192-20_0_6_node_21 | 0.4 | n |  | TRUE
21 | bus_LV_5192-20_0_6_node_18 | 0.4 | n |  | TRUE
22 | bus_LV_5192-20_0_6_node_17 | 0.4 | n |  | TRUE
23 | bus_LV_5192-20_0_6_node_35 | 0.4 | n |  | TRUE
24 | bus_LV_5192-20_0_6_node_37 | 0.4 | n |  | TRUE
25 | bus_LV_5192-20_0_6_node_19 | 0.4 | n |  | TRUE
26 | bus_LV_5192-20_0_6_node_38 | 0.4 | n |  | TRUE
27 | bus_LV_5192-20_0_6_node_33 | 0.4 | n |  | TRUE
28 | bus_LV_5192-20_0_6_node_22 | 0.4 | n |  | TRUE
29 | bus_LV_5192-20_0_6_node_23 | 0.4 | n |  | TRUE
30 | bus_LV_5192-20_0_6_node_24 | 0.4 | n |  | TRUE
31 | bus_LV_5192-20_0_6_node_25 | 0.4 | n |  | TRUE
32 | bus_LV_5192-20_0_6_node_26 | 0.4 | n |  | TRUE
33 | bus_LV_5192-20_0_6_node_27 | 0.4 | n |  | TRUE
34 | bus_LV_5192-20_0_6_node_28 | 0.4 | n |  | TRUE
35 | bus_LV_5192-20_0_6_node_68 | 0.4 | n |  | TRUE
36 | bus_LV_5192-20_0_6_node_69 | 0.4 | n |  | TRUE
37 | bus_LV_5192-20_0_6_node_29 | 0.4 | n |  | TRUE
38 | bus_LV_5192-20_0_6_node_30 | 0.4 | n |  | TRUE
39 | bus_LV_5192-20_0_6_node_31 | 0.4 | n |  | TRUE
40 | bus_LV_5192-20_0_6_node_32 | 0.4 | n |  | TRUE
41 | bus_LV_5192-20_0_6_node_36 | 0.4 | n |  | TRUE
42 | bus_LV_5192-20_0_6_node_56 | 0.4 | n |  | TRUE
43 | bus_LV_5192-20_0_6_node_64 | 0.4 | n |  | TRUE
44 | bus_LV_5192-20_0_6_node_34 | 0.4 | n |  | TRUE
45 | bus_LV_5192-20_0_6_node_57 | 0.4 | n |  | TRUE
46 | bus_LV_5192-20_0_6_node_65 | 0.4 | n |  | TRUE
47 | bus_LV_5192-20_0_6_node_39 | 0.4 | n |  | TRUE
48 | bus_LV_5192-20_0_6_node_40 | 0.4 | n |  | TRUE
49 | bus_LV_5192-20_0_6_node_41 | 0.4 | n |  | TRUE
50 | bus_LV_5192-20_0_6_node_42 | 0.4 | n |  | TRUE
51 | bus_LV_5192-20_0_6_node_43 | 0.4 | n |  | TRUE
52 | bus_LV_5192-20_0_6_node_44 | 0.4 | n |  | TRUE
53 | bus_LV_5192-20_0_6_node_60 | 0.4 | n |  | TRUE
54 | bus_LV_5192-20_0_6_node_70 | 0.4 | n |  | TRUE
55 | bus_LV_5192-20_0_6_node_59 | 0.4 | n |  | TRUE
56 | bus_LV_5192-20_0_6_node_45 | 0.4 | n |  | TRUE
57 | bus_LV_5192-20_0_6_node_47 | 0.4 | n |  | TRUE
58 | bus_LV_5192-20_0_6_node_49 | 0.4 | n |  | TRUE
59 | bus_LV_5192-20_0_6_node_54 | 0.4 | n |  | TRUE
60 | bus_LV_5192-20_0_6_node_52 | 0.4 | n |  | TRUE
61 | bus_LV_5192-20_0_6_node_75 | 0.4 | n |  | TRUE
62 | bus_LV_5192-20_0_6_node_76 | 0.4 | n |  | TRUE
63 | bus_LV_5192-20_0_6_node_53 | 0.4 | n |  | TRUE
64 | bus_LV_5192-20_0_6_node_55 | 0.4 | n |  | TRUE
65 | bus_LV_5192-20_0_6_node_58 | 0.4 | n |  | TRUE
66 | bus_LV_5192-20_0_6_node_77 | 0.4 | n |  | TRUE
67 | bus_LV_5192-20_0_6_node_73 | 0.4 | n |  | TRUE
68 | bus_LV_5192-20_0_6_node_61 | 0.4 | n |  | TRUE
69 | bus_LV_5192-20_0_6_node_62 | 0.4 | n |  | TRUE
70 | bus_LV_5192-20_0_6_node_71 | 0.4 | n |  | TRUE
71 | bus_LV_5192-20_0_6_node_72 | 0.4 | n |  | TRUE
72 | bus_LV_5192-20_0_6_node_66 | 0.4 | n |  | TRUE
73 | bus_LV_5192-20_0_6_node_78 | 0.4 | n |  | TRUE
74 | bus_LV_5192-20_0_6_node_79 | 0.4 | n |  | TRUE
75 | bus_MV_248_0_node_129 | 20 | n |  | TRUE

## load
| name | bus | p_mw | q_mvar | const_z_percent | const_i_percent | sn_mva | scaling | in_service | type
0 | LV_5192-20_0_6_load_0 | 0 | 0.003064 | 0.00076791 | 0 | 0 |  | 1 | TRUE | wye
1 | LV_5192-20_0_6_load_2 | 1 | 0.0053436 | 0.0013392 | 0 | 0 |  | 1 | TRUE | wye
2 | LV_5192-20_0_6_load_8 | 3 | 0.0080673 | 0.0020218 | 0 | 0 |  | 1 | TRUE | wye
3 | LV_5192-20_0_6_load_4 | 4 | 0.045386 | 0.011375 | 0 | 0 |  | 1 | TRUE | wye
4 | LV_5192-20_0_6_load_3 | 5 | 0.012337 | 0.003092 | 0 | 0 |  | 1 | TRUE | wye
5 | LV_5192-20_0_6_load_51 | 6 | 0.0074633 | 0.0018705 | 0 | 0 |  | 1 | TRUE | wye
6 | LV_5192-20_0_6_load_5 | 9 | 0.070625 | 0.0177 | 0 | 0 |  | 1 | TRUE | wye
7 | LV_5192-20_0_6_load_9 | 10 | 0.003273 | 0.0008203 | 0 | 0 |  | 1 | TRUE | wye
8 | LV_5192-20_0_6_load_7 | 12 | 0.019979 | 0.0050072 | 0 | 0 |  | 1 | TRUE | wye
9 | LV_5192-20_0_6_load_50 | 13 | 0.0080847 | 0.0020262 | 0 | 0 |  | 1 | TRUE | wye
10 | LV_5192-20_0_6_load_46 | 15 | 0.0067134 | 0.0016825 | 0 | 0 |  | 1 | TRUE | wye
11 | LV_5192-20_0_6_load_11 | 16 | 0.0085262 | 0.0021369 | 0 | 0 |  | 1 | TRUE | wye
12 | LV_5192-20_0_6_load_13 | 17 | 0.0045219 | 0.0011333 | 0 | 0 |  | 1 | TRUE | wye
13 | LV_5192-20_0_6_load_14 | 18 | 0.0028455 | 0.00071316 | 0 | 0 |  | 1 | TRUE | wye
14 | LV_5192-20_0_6_load_18 | 21 | 0.0028761 | 0.00072082 | 0 | 0 |  | 1 | TRUE | wye
15 | LV_5192-20_0_6_load_17 | 22 | 0.0064119 | 0.001607 | 0 | 0 |  | 1 | TRUE | wye
16 | LV_5192-20_0_6_load_37 | 24 | 0.0040944 | 0.0010262 | 0 | 0 |  | 1 | TRUE | wye
17 | LV_5192-20_0_6_load_19 | 25 | 0.0073023 | 0.0018301 | 0 | 0 |  | 1 | TRUE | wye
18 | LV_5192-20_0_6_load_38 | 26 | 0.0028799 | 0.00072177 | 0 | 0 |  | 1 | TRUE | wye
19 | LV_5192-20_0_6_load_33 | 27 | 0.0056692 | 0.0014208 | 0 | 0 |  | 1 | TRUE | wye
20 | LV_5192-20_0_6_load_22 | 28 | 0.0025996 | 0.00065152 | 0 | 0 |  | 1 | TRUE | wye
21 | LV_5192-20_0_6_load_23 | 29 | 0.0055148 | 0.0013821 | 0 | 0 |  | 1 | TRUE | wye
22 | LV_5192-20_0_6_load_24 | 30 | 0.0059018 | 0.0014791 | 0 | 0 |  | 1 | TRUE | wye
23 | LV_5192-20_0_6_load_25 | 31 | 0.0022386 | 0.00056105 | 0 | 0 |  | 1 | TRUE | wye
24 | LV_5192-20_0_6_load_27 | 33 | 0.003254 | 0.00081554 | 0 | 0 |  | 1 | TRUE | wye
25 | LV_5192-20_0_6_load_28 | 34 | 0.0026973 | 0.00067602 | 0 | 0 |  | 1 | TRUE | wye
26 | LV_5192-20_0_6_load_68 | 35 | 0.0042962 | 0.0010767 | 0 | 0 |  | 1 | TRUE | wye
27 | LV_5192-20_0_6_load_69 | 36 | 0.004926 | 0.0012346 | 0 | 0 |  | 1 | TRUE | wye
28 | LV_5192-20_0_6_load_29 | 37 | 0.0033073 | 0.00082889 | 0 | 0 |  | 1 | TRUE | wye
29 | LV_5192-20_0_6_load_30 | 38 | 0.0033753 | 0.00084593 | 0 | 0 |  | 1 | TRUE | wye
30 | LV_5192-20_0_6_load_31 | 39 | 0.0059288 | 0.0014859 | 0 | 0 |  | 1 | TRUE | wye
31 | LV_5192-20_0_6_load_56 | 42 | 0.0046642 | 0.001169 | 0 | 0 |  | 1 | TRUE | wye
32 | LV_5192-20_0_6_load_64 | 43 | 0.0042284 | 0.0010597 | 0 | 0 |  | 1 | TRUE | wye
33 | LV_5192-20_0_6_load_34 | 44 | 0.0090294 | 0.002263 | 0 | 0 |  | 1 | TRUE | wye
34 | LV_5192-20_0_6_load_57 | 45 | 0.0066653 | 0.0016705 | 0 | 0 |  | 1 | TRUE | wye
35 | LV_5192-20_0_6_load_65 | 46 | 0.0052537 | 0.0013167 | 0 | 0 |  | 1 | TRUE | wye
36 | LV_5192-20_0_6_load_39 | 47 | 0.0036512 | 0.00091507 | 0 | 0 |  | 1 | TRUE | wye
37 | LV_5192-20_0_6_load_40 | 48 | 0.0038319 | 0.00096037 | 0 | 0 |  | 1 | TRUE | wye
38 | LV_5192-20_0_6_load_41 | 49 | 0.0051377 | 0.0012876 | 0 | 0 |  | 1 | TRUE | wye
39 | LV_5192-20_0_6_load_42 | 50 | 0.0056232 | 0.0014093 | 0 | 0 |  | 1 | TRUE | wye
40 | LV_5192-20_0_6_load_43 | 51 | 0.0029152 | 0.00073061 | 0 | 0 |  | 1 | TRUE | wye
41 | LV_5192-20_0_6_load_60 | 53 | 0.0037298 | 0.00093477 | 0 | 0 |  | 1 | TRUE | wye
42 | LV_5192-20_0_6_load_70 | 54 | 0.0033415 | 0.00083746 | 0 | 0 |  | 1 | TRUE | wye
43 | LV_5192-20_0_6_load_59 | 55 | 0.0046261 | 0.0011594 | 0 | 0 |  | 1 | TRUE | wye
44 | LV_5192-20_0_6_load_45 | 56 | 0.0067862 | 0.0017008 | 0 | 0 |  | 1 | TRUE | wye
45 | LV_5192-20_0_6_load_47 | 57 | 0.0078587 | 0.0019696 | 0 | 0 |  | 1 | TRUE | wye
46 | LV_5192-20_0_6_load_49 | 58 | 0.0052803 | 0.0013234 | 0 | 0 |  | 1 | TRUE | wye
47 | LV_5192-20_0_6_load_52 | 60 | 0.0032755 | 0.00082092 | 0 | 0 |  | 1 | TRUE | wye
48 | LV_5192-20_0_6_load_75 | 61 | 0.0063363 | 0.001588 | 0 | 0 |  | 1 | TRUE | wye
49 | LV_5192-20_0_6_load_76 | 62 | 0.0048053 | 0.0012043 | 0 | 0 |  | 1 | TRUE | wye
50 | LV_5192-20_0_6_load_53 | 63 | 0.0050868 | 0.0012749 | 0 | 0 |  | 1 | TRUE | wye
51 | LV_5192-20_0_6_load_55 | 64 | 0.0054693 | 0.0013707 | 0 | 0 |  | 1 | TRUE | wye
52 | LV_5192-20_0_6_load_58 | 65 | 0.0046356 | 0.0011618 | 0 | 0 |  | 1 | TRUE | wye
53 | LV_5192-20_0_6_load_73 | 67 | 0.0069218 | 0.0017348 | 0 | 0 |  | 1 | TRUE | wye
54 | LV_5192-20_0_6_load_61 | 68 | 0.003262 | 0.00081754 | 0 | 0 |  | 1 | TRUE | wye
55 | LV_5192-20_0_6_load_62 | 69 | 0.0048302 | 0.0012106 | 0 | 0 |  | 1 | TRUE | wye
56 | LV_5192-20_0_6_load_72 | 71 | 0.0067439 | 0.0016902 | 0 | 0 |  | 1 | TRUE | wye
57 | LV_5192-20_0_6_load_66 | 72 | 0.0052033 | 0.0013041 | 0 | 0 |  | 1 | TRUE | wye
58 | LV_5192-20_0_6_load_78 | 73 | 0.0040345 | 0.0010111 | 0 | 0 |  | 1 | TRUE | wye
59 | LV_5192-20_0_6_load_79 | 74 | 0.003911 | 0.00098018 | 0 | 0 |  | 1 | TRUE | wye

## ext_grid
| name | bus | vm_pu | va_degree | slack_weight | in_service
0 |  | 8 | 1 | 0 | 1 | TRUE

## line
| name | std_type | from_bus | to_bus | length_km | r_ohm_per_km | x_ohm_per_km | c_nf_per_km | g_us_per_km | max_i_ka | df | parallel | type | in_service
0 | LV_5192-20_0_6_line_0 |  | 0 | 1 | 0.0908 | 0.125 | 0.08 | 261 | 0 | 0.364 | 1 | 1 | cs | TRUE
1 | LV_5192-20_0_6_line_1 |  | 1 | 2 | 0.050162 | 0.125 | 0.08 | 261 | 0 | 0.364 | 1 | 1 | cs | TRUE
2 | LV_5192-20_0_6_line_2 |  | 2 | 3 | 0.074481 | 0.125 | 0.08 | 261 | 0 | 0.364 | 1 | 2 | cs | TRUE
3 | LV_5192-20_0_6_line_3 |  | 2 | 4 | 0.039793 | 0.125 | 0.08 | 261 | 0 | 0.364 | 1 | 2 | cs | TRUE
4 | LV_5192-20_0_6_line_4 |  | 3 | 10 | 0.038293 | 0.125 | 0.08 | 261 | 0 | 0.364 | 1 | 2 | cs | TRUE
5 | LV_5192-20_0_6_line_5 |  | 4 | 9 | 0.050752 | 0.125 | 0.08 | 261 | 0 | 0.364 | 1 | 2 | cs | TRUE
6 | LV_5192-20_0_6_line_6 |  | 5 | 6 | 0.157 | 0.125 | 0.08 | 261 | 0 | 0.364 | 1 | 1 | cs | TRUE
7 | LV_5192-20_0_6_line_7 |  | 6 | 7 | 0.070564 | 0.125 | 0.08 | 261 | 0 | 0.364 | 1 | 2 | cs | TRUE
8 | LV_5192-20_0_6_line_8 |  | 6 | 8 | 0.069536 | 0.125 | 0.08 | 261 | 0 | 0.364 | 1 | 2 | cs | TRUE
9 | LV_5192-20_0_6_line_9 |  | 7 | 61 | 0.034354 | 0.125 | 0.08 | 261 | 0 | 0.364 | 1 | 2 | cs | TRUE
10 | LV_5192-20_0_6_line_10 |  | 7 | 62 | 0.019844 | 0.125 | 0.08 | 261 | 0 | 0.364 | 1 | 1 | cs | TRUE
11 | LV_5192-20_0_6_line_11 |  | 8 | 13 | 0.016925 | 0.125 | 0.08 | 261 | 0 | 0.364 | 1 | 1 | cs | TRUE
12 | LV_5192-20_0_6_line_12 |  | 8 | 14 | 0.14437 | 0.125 | 0.08 | 261 | 0 | 0.364 | 1 | 2 | cs | TRUE
13 | LV_5192-20_0_6_line_13 |  | 8 | 15 | 0.016406 | 0.125 | 0.08 | 261 | 0 | 0.364 | 1 | 1 | cs | TRUE
14 | LV_5192-20_0_6_line_14 |  | 9 | 12 | 0.010376 | 0.125 | 0.08 | 261 | 0 | 0.364 | 1 | 1 | cs | TRUE
15 | LV_5192-20_0_6_line_15 |  | 10 | 11 | 0.025459 | 0.125 | 0.08 | 261 | 0 | 0.364 | 1 | 2 | cs | TRUE
16 | LV_5192-20_0_6_line_16 |  | 11 | 16 | 0.026283 | 0.125 | 0.08 | 261 | 0 | 0.364 | 1 | 2 | cs | TRUE
17 | LV_5192-20_0_6_line_17 |  | 13 | 59 | 0.014327 | 0.125 | 0.08 | 261 | 0 | 0.364 | 1 | 1 | cs | TRUE
18 | LV_5192-20_0_6_line_18 |  | 14 | 16 | 0.018099 | 0.125 | 0.08 | 261 | 0 | 0.364 | 1 | 2 | cs | TRUE
19 | LV_5192-20_0_6_line_19 |  | 15 | 56 | 0.016846 | 0.125 | 0.08 | 261 | 0 | 0.364 | 1 | 1 | cs | TRUE
20 | LV_5192-20_0_6_line_20 |  | 17 | 18 | 0.029168 | 0.125 | 0.08 | 261 | 0 | 0.364 | 1 | 1 | cs | TRUE
21 | LV_5192-20_0_6_line_21 |  | 18 | 19 | 0.005264 | 0.125 | 0.08 | 261 | 0 | 0.364 | 1 | 1 | cs | TRUE
22 | LV_5192-20_0_6_line_22 |  | 19 | 20 | 0.039324 | 0.125 | 0.08 | 261 | 0 | 0.364 | 1 | 1 | cs | TRUE
23 | LV_5192-20_0_6_line_23 |  | 19 | 21 | 0.043387 | 0.125 | 0.08 | 261 | 0 | 0.364 | 1 | 1 | cs | TRUE
24 | LV_5192-20_0_6_line_24 |  | 20 | 24 | 0.014193 | 0.125 | 0.08 | 261 | 0 | 0.364 | 1 | 1 | cs | TRUE
25 | LV_5192-20_0_6_line_25 |  | 21 | 25 | 0.025648 | 0.125 | 0.08 | 261 | 0 | 0.364 | 1 | 1 | cs | TRUE
26 | LV_5192-20_0_6_line_26 |  | 22 | 23 | 0.0082868 | 0.125 | 0.08 | 261 | 0 | 0.364 | 1 | 1 | cs | TRUE
27 | LV_5192-20_0_6_line_27 |  | 23 | 24 | 0.029077 | 0.125 | 0.08 | 261 | 0 | 0.364 | 1 | 1 | cs | TRUE
28 | LV_5192-20_0_6_line_28 |  | 23 | 26 | 0.036503 | 0.125 | 0.08 | 261 | 0 | 0.364 | 1 | 1 | cs | TRUE
29 | LV_5192-20_0_6_line_29 |  | 23 | 27 | 0.037172 | 0.125 | 0.08 | 261 | 0 | 0.364 | 1 | 1 | cs | TRUE
30 | LV_5192-20_0_6_line_30 |  | 27 | 44 | 0.022687 | 0.125 | 0.08 | 261 | 0 | 0.364 | 1 | 1 | cs | TRUE
31 | LV_5192-20_0_6_line_31 |  | 28 | 29 | 0.0029345 | 0.125 | 0.08 | 261 | 0 | 0.364 | 1 | 1 | cs | TRUE
32 | LV_5192-20_0_6_line_32 |  | 28 | 30 | 0.012448 | 0.125 | 0.08 | 261 | 0 | 0.364 | 1 | 1 | cs | TRUE
33 | LV_5192-20_0_6_line_33 |  | 29 | 31 | 0.011675 | 0.125 | 0.08 | 261 | 0 | 0.364 | 1 | 1 | cs | TRUE
34 | LV_5192-20_0_6_line_34 |  | 31 | 32 | 0.037744 | 0.125 | 0.08 | 261 | 0 | 0.364 | 1 | 1 | cs | TRUE
35 | LV_5192-20_0_6_line_35 |  | 32 | 33 | 0.030036 | 0.125 | 0.08 | 261 | 0 | 0.364 | 1 | 1 | cs | TRUE
36 | LV_5192-20_0_6_line_36 |  | 32 | 34 | 0.016711 | 0.125 | 0.08 | 261 | 0 | 0.364 | 1 | 1 | cs | TRUE
37 | LV_5192-20_0_6_line_37 |  | 33 | 35 | 0.017171 | 0.125 | 0.08 | 261 | 0 | 0.364 | 1 | 1 | cs | TRUE
38 | LV_5192-20_0_6_line_38 |  | 35 | 36 | 0.0076373 | 0.125 | 0.08 | 261 | 0 | 0.364 | 1 | 1 | cs | TRUE
39 | LV_5192-20_0_6_line_39 |  | 36 | 54 | 0.008167 | 0.125 | 0.08 | 261 | 0 | 0.364 | 1 | 1 | cs | TRUE
40 | LV_5192-20_0_6_line_40 |  | 37 | 38 | 0.018655 | 0.125 | 0.08 | 261 | 0 | 0.364 | 1 | 1 | cs | TRUE
41 | LV_5192-20_0_6_line_41 |  | 37 | 39 | 0.010005 | 0.125 | 0.08 | 261 | 0 | 0.364 | 1 | 1 | cs | TRUE
42 | LV_5192-20_0_6_line_42 |  | 38 | 40 | 0.017822 | 0.125 | 0.08 | 261 | 0 | 0.364 | 1 | 1 | cs | TRUE
43 | LV_5192-20_0_6_line_43 |  | 40 | 41 | 0.003118 | 0.125 | 0.08 | 261 | 0 | 0.364 | 1 | 1 | cs | TRUE
44 | LV_5192-20_0_6_line_44 |  | 40 | 42 | 0.019533 | 0.125 | 0.08 | 261 | 0 | 0.364 | 1 | 1 | cs | TRUE
45 | LV_5192-20_0_6_line_45 |  | 41 | 43 | 0.031197 | 0.125 | 0.08 | 261 | 0 | 0.364 | 1 | 1 | cs | TRUE
46 | LV_5192-20_0_6_line_46 |  | 41 | 44 | 0.0064003 | 0.125 | 0.08 | 261 | 0 | 0.364 | 1 | 1 | cs | TRUE
47 | LV_5192-20_0_6_line_47 |  | 42 | 45 | 0.03696 | 0.125 | 0.08 | 261 | 0 | 0.364 | 1 | 1 | cs | TRUE
48 | LV_5192-20_0_6_line_48 |  | 43 | 46 | 0.017621 | 0.125 | 0.08 | 261 | 0 | 0.364 | 1 | 1 | cs | TRUE
49 | LV_5192-20_0_6_line_49 |  | 45 | 65 | 0.028529 | 0.125 | 0.08 | 261 | 0 | 0.364 | 1 | 1 | cs | TRUE
50 | LV_5192-20_0_6_line_50 |  | 46 | 72 | 0.014857 | 0.125 | 0.08 | 261 | 0 | 0.364 | 1 | 1 | cs | TRUE
51 | LV_5192-20_0_6_line_51 |  | 47 | 48 | 0.017344 | 0.125 | 0.08 | 261 | 0 | 0.364 | 1 | 1 | cs | TRUE
52 | LV_5192-20_0_6_line_52 |  | 47 | 49 | 0.0073656 | 0.125 | 0.08 | 261 | 0 | 0.364 | 1 | 1 | cs | TRUE
53 | LV_5192-20_0_6_line_53 |  | 48 | 50 | 0.015592 | 0.125 | 0.08 | 261 | 0 | 0.364 | 1 | 1 | cs | TRUE
54 | LV_5192-20_0_6_line_54 |  | 49 | 51 | 0.01095 | 0.125 | 0.08 | 261 | 0 | 0.364 | 1 | 1 | cs | TRUE
55 | LV_5192-20_0_6_line_55 |  | 50 | 52 | 0.012044 | 0.125 | 0.08 | 261 | 0 | 0.364 | 1 | 1 | cs | TRUE
56 | LV_5192-20_0_6_line_56 |  | 52 | 53 | 0.0071287 | 0.125 | 0.08 | 261 | 0 | 0.364 | 1 | 1 | cs | TRUE
57 | LV_5192-20_0_6_line_57 |  | 52 | 54 | 0.0075662 | 0.125 | 0.08 | 261 | 0 | 0.364 | 1 | 1 | cs | TRUE
58 | LV_5192-20_0_6_line_58 |  | 53 | 55 | 0.015015 | 0.125 | 0.08 | 261 | 0 | 0.364 | 1 | 1 | cs | TRUE
59 | LV_5192-20_0_6_line_59 |  | 55 | 68 | 0.014809 | 0.125 | 0.08 | 261 | 0 | 0.364 | 1 | 1 | cs | TRUE
60 | LV_5192-20_0_6_line_60 |  | 56 | 57 | 0.00027129 | 0.125 | 0.08 | 261 | 0 | 0.364 | 1 | 1 | cs | TRUE
61 | LV_5192-20_0_6_line_61 |  | 57 | 58 | 0.0067325 | 0.125 | 0.08 | 261 | 0 | 0.364 | 1 | 1 | cs | TRUE
62 | LV_5192-20_0_6_line_62 |  | 59 | 60 | 0.0054802 | 0.125 | 0.08 | 261 | 0 | 0.364 | 1 | 1 | cs | TRUE
63 | LV_5192-20_0_6_line_63 |  | 60 | 63 | 0.023186 | 0.125 | 0.08 | 261 | 0 | 0.364 | 1 | 1 | cs | TRUE
64 | LV_5192-20_0_6_line_64 |  | 61 | 66 | 0.0036261 | 0.125 | 0.08 | 261 | 0 | 0.364 | 1 | 2 | cs | TRUE
65 | LV_5192-20_0_6_line_65 |  | 62 | 73 | 0.016324 | 0.125 | 0.08 | 261 | 0 | 0.364 | 1 | 1 | cs | TRUE
66 | LV_5192-20_0_6_line_66 |  | 63 | 64 | 0.018075 | 0.125 | 0.08 | 261 | 0 | 0.364 | 1 | 1 | cs | TRUE
67 | LV_5192-20_0_6_line_67 |  | 65 | 66 | 0.0061683 | 0.125 | 0.08 | 261 | 0 | 0.364 | 1 | 1 | cs | TRUE
68 | LV_5192-20_0_6_line_68 |  | 66 | 67 | 0.016103 | 0.125 | 0.08 | 261 | 0 | 0.364 | 1 | 1 | cs | TRUE
69 | LV_5192-20_0_6_line_69 |  | 67 | 70 | 0.025326 | 0.125 | 0.08 | 261 | 0 | 0.364 | 1 | 1 | cs | TRUE
70 | LV_5192-20_0_6_line_70 |  | 68 | 69 | 0.0003706 | 0.125 | 0.08 | 261 | 0 | 0.364 | 1 | 1 | cs | TRUE
71 | LV_5192-20_0_6_line_71 |  | 69 | 70 | 0.014947 | 0.125 | 0.08 | 261 | 0 | 0.364 | 1 | 1 | cs | TRUE
72 | LV_5192-20_0_6_line_72 |  | 70 | 71 | 0.02051 | 0.125 | 0.08 | 261 | 0 | 0.364 | 1 | 1 | cs | TRUE
73 | LV_5192-20_0_6_line_73 |  | 73 | 74 | 0.015929 | 0.125 | 0.08 | 261 | 0 | 0.364 | 1 | 1 | cs | TRUE

## trafo
| name | std_type | hv_bus | lv_bus | sn_mva | vn_hv_kv | vn_lv_kv | vk_percent | vkr_percent | pfe_kw | i0_percent | shift_degree | tap_side | tap_neutral | tap_min | tap_max | tap_step_percent | tap_step_degree | tap_pos | tap_phase_shifter | parallel | df | in_service
0 | LV_5192-20_0_6_trafo_48 | 0.63 MVA 20/0.4 kV | 75 | 8 | 0.63 | 20 | 0.4 | 6 | 1.206 | 1.65 | 0.2619 | 150 | hv | 0 | -2 | 2 | 2.5 | 0 | 0 | FALSE | 1 | 1 | TRUE

## line_geodata
| x0 | y0 | x1 | y1 | x2 | y2 | x3 | y3 | x4 | y4 | x5 | y5
0 | 2718831.2385 | 1099920.8397 | 2718869.2434 | 1100003.3033
1 | 2718876.1304 | 1099898.4579 | 2718831.2385 | 1099920.8397
2 | 2718876.1304 | 1099898.4579 | 2718901.3065 | 1099884.0739 | 2718915.2824 | 1099870.2712 | 2718937.9574 | 1099857.8731 | 2718937.9574 | 1099857.8731
3 | 2718876.1304 | 1099898.4579 | 2718859.414 | 1099862.3464
4 | 2718937.9574 | 1099857.8731 | 2718945.0976 | 1099853.8768 | 2718955.4508 | 1099844.7621 | 2718970.8409 | 1099839.3408
5 | 2718859.414 | 1099862.3464 | 2718847.2981 | 1099836.173 | 2718841.2536 | 1099815.1132
6 | 2719166.1209 | 1099783.9394 | 2719129.6451 | 1099936.6466
7 | 2719235.0992 | 1099796.3098 | 2719220.6528 | 1099796.9601 | 2719205.4432 | 1099794.2821 | 2719166.1209 | 1099783.9394
8 | 2719131.5062 | 1099730.1209 | 2719131.5792 | 1099737.4496 | 2719136.5785 | 1099757.7284 | 2719144.8127 | 1099772.1776 | 2719158.482 | 1099781.9302 | 2719166.1209 | 1099783.9394
9 | 2719235.0992 | 1099796.3098 | 2719228.7081 | 1099781.0739 | 2719226.2945 | 1099763.406
10 | 2719235.0992 | 1099796.3098 | 2719254.7025 | 1099793.2298
11 | 2719131.5062 | 1099730.1209 | 2719131.3308 | 1099713.1966
12 | 2719131.5062 | 1099730.1209 | 2718999.7413 | 1099789.1131
13 | 2719131.5062 | 1099730.1209 | 2719147.7497 | 1099727.8206
14 | 2718841.2536 | 1099815.1132 | 2718838.391 | 1099805.1397
15 | 2718994.813 | 1099830.7787 | 2718993.3059 | 1099831.4274 | 2718970.8409 | 1099839.3408
16 | 2718994.813 | 1099830.7787 | 2718997.9132 | 1099829.4496 | 2719000.0484 | 1099826.3893 | 2718999.8904 | 1099807.2118
17 | 2719131.1823 | 1099698.8707 | 2719131.3308 | 1099713.1966
18 | 2718999.7413 | 1099789.1131 | 2718999.8904 | 1099807.2118
19 | 2719164.4295 | 1099725.4584 | 2719147.7497 | 1099727.8206
20 | 2719307.3107 | 1099571.774 | 2719301.7343 | 1099569.9165 | 2719287.1685 | 1099551.7425
21 | 2719312.3049 | 1099573.4376 | 2719307.3107 | 1099571.774
22 | 2719312.3049 | 1099573.4376 | 2719323.1864 | 1099572.5618 | 2719330.4363 | 1099574.4388 | 2719332.9882 | 1099582.8948 | 2719335.5271 | 1099594.764
23 | 2719312.3049 | 1099573.4376 | 2719284.55 | 1099577.4622 | 2719270.0189 | 1099572.5402
24 | 2719335.5271 | 1099594.764 | 2719323.9024 | 1099602.9076
25 | 2719270.0189 | 1099572.5402 | 2719262.7117 | 1099572.3966 | 2719249.4418 | 1099571.4689 | 2719244.716 | 1099569.7245
26 | 2719305.6039 | 1099624.8083 | 2719303.2012 | 1099619.4018 | 2719302.4817 | 1099617.1432
27 | 2719305.6039 | 1099624.8083 | 2719312.4233 | 1099613.123 | 2719315.8429 | 1099608.5536 | 2719323.9024 | 1099602.9076
28 | 2719305.6039 | 1099624.8083 | 2719311.3313 | 1099649.7825 | 2719316.2511 | 1099659.4877
29 | 2719305.6039 | 1099624.8083 | 2719298.6851 | 1099636.0358 | 2719294.4647 | 1099647.8722 | 2719291.2359 | 1099658.8242
30 | 2719291.2359 | 1099658.8242 | 2719290.192 | 1099662.3651 | 2719289.4091 | 1099668.3205 | 2719282.4903 | 1099679.3134
31 | 2719234.2378 | 1099620.6502 | 2719233.7878 | 1099617.7504
32 | 2719236.1467 | 1099632.9506 | 2719234.2378 | 1099620.6502
33 | 2719231.9973 | 1099606.2131 | 2719233.7878 | 1099617.7504
34 | 2719203.7396 | 1099597.0677 | 2719225.7338 | 1099594.1861 | 2719230.352 | 1099595.611 | 2719231.9973 | 1099606.2131
35 | 2719203.7396 | 1099597.0677 | 2719208.248 | 1099626.7634
36 | 2719203.7396 | 1099597.0677 | 2719187.2319 | 1099599.6667
37 | 2719208.248 | 1099626.7634 | 2719210.8255 | 1099643.7403
38 | 2719211.9719 | 1099651.2911 | 2719210.8255 | 1099643.7403
39 | 2719211.9719 | 1099651.2911 | 2719213.1978 | 1099659.3656
40 | 2719269.1007 | 1099650.8764 | 2719272.8439 | 1099669.1518
41 | 2719267.093 | 1099641.0747 | 2719269.1007 | 1099650.8764
42 | 2719276.42 | 1099686.6115 | 2719272.8439 | 1099669.1518
43 | 2719276.42 | 1099686.6115 | 2719278.5251 | 1099684.3068
44 | 2719276.42 | 1099686.6115 | 2719264.8535 | 1099700.2939 | 2719263.738 | 1099701.4647
45 | 2719278.5251 | 1099684.3068 | 2719284.8787 | 1099711.3058 | 2719285.9815 | 1099714.5854
46 | 2719278.5251 | 1099684.3068 | 2719281.1763 | 1099681.4013 | 2719282.4903 | 1099679.3134
47 | 2719263.738 | 1099701.4647 | 2719250.6061 | 1099715.2469 | 2719239.6849 | 1099729.4589
48 | 2719285.9815 | 1099714.5854 | 2719288.3977 | 1099721.771 | 2719293.7147 | 1099730.2871
49 | 2719239.6849 | 1099729.4589 | 2719233.5528 | 1099737.4387 | 2719230.18 | 1099740.0299 | 2719228.7576 | 1099744.6385 | 2719228.6666 | 1099749.2733 | 2719227.4206 | 1099753.8606
50 | 2719293.7147 | 1099730.2871 | 2719297.4289 | 1099736.2361 | 2719301.9569 | 1099742.6406
51 | 2719188.0421 | 1099687.097 | 2719190.3768 | 1099683.3208 | 2719188.9803 | 1099675.5658 | 2719187.0035 | 1099670.9461
52 | 2719188.0421 | 1099687.097 | 2719187.1778 | 1099688.495 | 2719183.0426 | 1099692.4499
53 | 2719187.0035 | 1099670.9461 | 2719187.0035 | 1099670.9461 | 2719202.423 | 1099668.6328
54 | 2719172.2644 | 1099694.3843 | 2719183.0426 | 1099692.4499
55 | 2719214.3335 | 1099666.846 | 2719202.423 | 1099668.6328
56 | 2719214.3335 | 1099666.846 | 2719215.2825 | 1099673.9113
57 | 2719214.3335 | 1099666.846 | 2719213.1978 | 1099659.3656
58 | 2719217.2814 | 1099688.7931 | 2719215.2825 | 1099673.9113
59 | 2719217.2814 | 1099688.7931 | 2719219.2529 | 1099703.4703
60 | 2719164.6981 | 1099725.4204 | 2719164.4295 | 1099725.4584
61 | 2719171.3641 | 1099724.4764 | 2719164.6981 | 1099725.4204
62 | 2719131.1823 | 1099698.8707 | 2719130.8589 | 1099693.4001
63 | 2719130.8589 | 1099693.4001 | 2719129.9498 | 1099678.021 | 2719128.4907 | 1099670.3786
64 | 2719225.8037 | 1099759.8133 | 2719226.2945 | 1099763.406
65 | 2719254.7025 | 1099793.2298 | 2719270.829 | 1099790.6961
66 | 2719125.082 | 1099652.6299 | 2719125.1257 | 1099652.7534 | 2719128.4907 | 1099670.3786
67 | 2719225.8037 | 1099759.8133 | 2719227.4206 | 1099753.8606
68 | 2719225.8037 | 1099759.8133 | 2719223.6605 | 1099743.8534
69 | 2719221.2921 | 1099718.6518 | 2719222.3245 | 1099733.9048 | 2719223.6605 | 1099743.8534
70 | 2719219.2529 | 1099703.4703 | 2719219.3022 | 1099703.8376
71 | 2719221.2921 | 1099718.6518 | 2719219.3022 | 1099703.8376
72 | 2719221.2921 | 1099718.6518 | 2719201.2325 | 1099723.1947
73 | 2719270.829 | 1099790.6961 | 2719270.829 | 1099790.6961 | 2719286.7462 | 1099790.0739

## bus_geodata
| x | y | coords
0 | 2718869.2434 | 1100003.3033
1 | 2718831.2385 | 1099920.8397
2 | 2718876.1304 | 1099898.4579
3 | 2718937.9574 | 1099857.8731
4 | 2718859.414 | 1099862.3464
5 | 2719129.6451 | 1099936.6466
6 | 2719166.1209 | 1099783.9394
7 | 2719235.0992 | 1099796.3098
8 | 2719131.5062 | 1099730.1209
9 | 2718841.2536 | 1099815.1132
10 | 2718970.8409 | 1099839.3408
11 | 2718994.813 | 1099830.7787
12 | 2718838.391 | 1099805.1397
13 | 2719131.3308 | 1099713.1966
14 | 2718999.7413 | 1099789.1131
15 | 2719147.7497 | 1099727.8206
16 | 2718999.8904 | 1099807.2118
17 | 2719287.1685 | 1099551.7425
18 | 2719307.3107 | 1099571.774
19 | 2719312.3049 | 1099573.4376
20 | 2719335.5271 | 1099594.764
21 | 2719270.0189 | 1099572.5402
22 | 2719302.4817 | 1099617.1432
23 | 2719305.6039 | 1099624.8083
24 | 2719323.9024 | 1099602.9076
25 | 2719244.716 | 1099569.7245
26 | 2719316.2511 | 1099659.4877
27 | 2719291.2359 | 1099658.8242
28 | 2719234.2378 | 1099620.6502
29 | 2719233.7878 | 1099617.7504
30 | 2719236.1467 | 1099632.9506
31 | 2719231.9973 | 1099606.2131
32 | 2719203.7396 | 1099597.0677
33 | 2719208.248 | 1099626.7634
34 | 2719187.2319 | 1099599.6667
35 | 2719210.8255 | 1099643.7403
36 | 2719211.9719 | 1099651.2911
37 | 2719269.1007 | 1099650.8764
38 | 2719272.8439 | 1099669.1518
39 | 2719267.093 | 1099641.0747
40 | 2719276.4201 | 1099686.6115
41 | 2719278.5251 | 1099684.3068
42 | 2719263.738 | 1099701.4647
43 | 2719285.9815 | 1099714.5854
44 | 2719282.4903 | 1099679.3134
45 | 2719239.6849 | 1099729.4589
46 | 2719293.7147 | 1099730.2871
47 | 2719188.0421 | 1099687.097
48 | 2719187.0035 | 1099670.9461
49 | 2719183.0426 | 1099692.4499
50 | 2719202.423 | 1099668.6328
51 | 2719172.2644 | 1099694.3843
52 | 2719214.3335 | 1099666.846
53 | 2719215.2825 | 1099673.9113
54 | 2719213.1978 | 1099659.3656
55 | 2719217.2814 | 1099688.7931
56 | 2719164.4295 | 1099725.4584
57 | 2719164.6981 | 1099725.4204
58 | 2719171.3641 | 1099724.4764
59 | 2719131.1823 | 1099698.8707
60 | 2719130.8589 | 1099693.4001
61 | 2719226.2945 | 1099763.406
62 | 2719254.7025 | 1099793.2298
63 | 2719128.4907 | 1099670.3786
64 | 2719125.082 | 1099652.6299
65 | 2719227.4206 | 1099753.8606
66 | 2719225.8037 | 1099759.8133
67 | 2719223.6605 | 1099743.8534
68 | 2719219.2529 | 1099703.4703
69 | 2719219.3022 | 1099703.8376
70 | 2719221.2921 | 1099718.6518
71 | 2719201.2325 | 1099723.1947
72 | 2719301.9569 | 1099742.6406
73 | 2719270.829 | 1099790.6961
74 | 2719286.7462 | 1099790.0739
75 | 2719131.1823 | 1099698.8707

## line_std_types
| c_nf_per_km | r_ohm_per_km | x_ohm_per_km | max_i_ka | type | q_mm2 | alpha | voltage_rating
NAYY 4x50 SE | 210 | 0.642 | 0.083 | 0.142 | cs | 50 | 0.00403 | LV
NAYY 4x120 SE | 264 | 0.225 | 0.08 | 0.242 | cs | 120 | 0.00403 | LV
NAYY 4x150 SE | 261 | 0.208 | 0.08 | 0.27 | cs | 150 | 0.00403 | LV
NA2XS2Y 1x95 RM/25 12/20 kV | 216 | 0.313 | 0.132 | 0.252 | cs | 95 | 0.00403 | MV
NA2XS2Y 1x185 RM/25 12/20 kV | 273 | 0.161 | 0.117 | 0.362 | cs | 185 | 0.00403 | MV
NA2XS2Y 1x240 RM/25 12/20 kV | 304 | 0.122 | 0.112 | 0.421 | cs | 240 | 0.00403 | MV
NA2XS2Y 1x95 RM/25 6/10 kV | 315 | 0.313 | 0.123 | 0.249 | cs | 95 | 0.00403 | MV
NA2XS2Y 1x185 RM/25 6/10 kV | 406 | 0.161 | 0.11 | 0.358 | cs | 185 | 0.00403 | MV
NA2XS2Y 1x240 RM/25 6/10 kV | 456 | 0.122 | 0.105 | 0.416 | cs | 240 | 0.00403 | MV
NA2XS2Y 1x150 RM/25 12/20 kV | 250 | 0.206 | 0.116 | 0.319 | cs | 150 | 0.00403 | MV
NA2XS2Y 1x120 RM/25 12/20 kV | 230 | 0.253 | 0.119 | 0.283 | cs | 120 | 0.00403 | MV
NA2XS2Y 1x70 RM/25 12/20 kV | 190 | 0.443 | 0.132 | 0.22 | cs | 70 | 0.00403 | MV
NA2XS2Y 1x150 RM/25 6/10 kV | 360 | 0.206 | 0.11 | 0.315 | cs | 150 | 0.00403 | MV
NA2XS2Y 1x120 RM/25 6/10 kV | 340 | 0.253 | 0.113 | 0.28 | cs | 120 | 0.00403 | MV
NA2XS2Y 1x70 RM/25 6/10 kV | 280 | 0.443 | 0.123 | 0.217 | cs | 70 | 0.00403 | MV
N2XS(FL)2Y 1x120 RM/35 64/110 kV | 112 | 0.153 | 0.166 | 0.366 | cs | 120 | 0.00393 | HV
N2XS(FL)2Y 1x185 RM/35 64/110 kV | 125 | 0.099 | 0.156 | 0.457 | cs | 185 | 0.00393 | HV
N2XS(FL)2Y 1x240 RM/35 64/110 kV | 135 | 0.075 | 0.149 | 0.526 | cs | 240 | 0.00393 | HV
N2XS(FL)2Y 1x300 RM/35 64/110 kV | 144 | 0.06 | 0.144 | 0.588 | cs | 300 | 0.00393 | HV
15-AL1/3-ST1A 0.4 | 11 | 1.8769 | 0.35 | 0.105 | ol | 16 | 0.00403 | LV
24-AL1/4-ST1A 0.4 | 11.25 | 1.2012 | 0.335 | 0.14 | ol | 24 | 0.00403 | LV
48-AL1/8-ST1A 0.4 | 12.2 | 0.5939 | 0.3 | 0.21 | ol | 48 | 0.00403 | LV
94-AL1/15-ST1A 0.4 | 13.2 | 0.306 | 0.29 | 0.35 | ol | 94 | 0.00403 | LV
34-AL1/6-ST1A 10.0 | 9.7 | 0.8342 | 0.36 | 0.17 | ol | 34 | 0.00403 | MV
48-AL1/8-ST1A 10.0 | 10.1 | 0.5939 | 0.35 | 0.21 | ol | 48 | 0.00403 | MV
70-AL1/11-ST1A 10.0 | 10.4 | 0.4132 | 0.339 | 0.29 | ol | 70 | 0.00403 | MV
94-AL1/15-ST1A 10.0 | 10.75 | 0.306 | 0.33 | 0.35 | ol | 94 | 0.00403 | MV
122-AL1/20-ST1A 10.0 | 11.1 | 0.2376 | 0.323 | 0.41 | ol | 122 | 0.00403 | MV
149-AL1/24-ST1A 10.0 | 11.25 | 0.194 | 0.315 | 0.47 | ol | 149 | 0.00403 | MV
34-AL1/6-ST1A 20.0 | 9.15 | 0.8342 | 0.382 | 0.17 | ol | 34 | 0.00403 | MV
48-AL1/8-ST1A 20.0 | 9.5 | 0.5939 | 0.372 | 0.21 | ol | 48 | 0.00403 | MV
70-AL1/11-ST1A 20.0 | 9.7 | 0.4132 | 0.36 | 0.29 | ol | 70 | 0.00403 | MV
94-AL1/15-ST1A 20.0 | 10 | 0.306 | 0.35 | 0.35 | ol | 94 | 0.00403 | MV
122-AL1/20-ST1A 20.0 | 10.3 | 0.2376 | 0.344 | 0.41 | ol | 122 | 0.00403 | MV
149-AL1/24-ST1A 20.0 | 10.5 | 0.194 | 0.337 | 0.47 | ol | 149 | 0.00403 | MV
184-AL1/30-ST1A 20.0 | 10.75 | 0.1571 | 0.33 | 0.535 | ol | 184 | 0.00403 | MV
243-AL1/39-ST1A 20.0 | 11 | 0.1188 | 0.32 | 0.645 | ol | 243 | 0.00403 | MV
48-AL1/8-ST1A 110.0 | 8 | 0.5939 | 0.46 | 0.21 | ol | 48 | 0.00403 | HV
70-AL1/11-ST1A 110.0 | 8.4 | 0.4132 | 0.45 | 0.29 | ol | 70 | 0.00403 | HV
94-AL1/15-ST1A 110.0 | 8.65 | 0.306 | 0.44 | 0.35 | ol | 94 | 0.00403 | HV
122-AL1/20-ST1A 110.0 | 8.5 | 0.2376 | 0.43 | 0.41 | ol | 122 | 0.00403 | HV
149-AL1/24-ST1A 110.0 | 8.75 | 0.194 | 0.41 | 0.47 | ol | 149 | 0.00403 | HV
184-AL1/30-ST1A 110.0 | 8.8 | 0.1571 | 0.4 | 0.535 | ol | 184 | 0.00403 | HV
243-AL1/39-ST1A 110.0 | 9 | 0.1188 | 0.39 | 0.645 | ol | 243 | 0.00403 | HV
305-AL1/39-ST1A 110.0 | 9.2 | 0.0949 | 0.38 | 0.74 | ol | 305 | 0.00403 | HV
490-AL1/64-ST1A 110.0 | 9.75 | 0.059 | 0.37 | 0.96 | ol | 490 | 0.00403 | HV
679-AL1/86-ST1A 110.0 | 9.95 | 0.042 | 0.36 | 1.15 | ol | 679 | 0.00403 | HV
490-AL1/64-ST1A 220.0 | 10 | 0.059 | 0.285 | 0.96 | ol | 490 | 0.00403 | HV
679-AL1/86-ST1A 220.0 | 11.7 | 0.042 | 0.275 | 1.15 | ol | 679 | 0.00403 | HV
490-AL1/64-ST1A 380.0 | 11 | 0.059 | 0.253 | 0.96 | ol | 490 | 0.00403 | HV
679-AL1/86-ST1A 380.0 | 14.6 | 0.042 | 0.25 | 1.15 | ol | 679 | 0.00403 | HV

## trafo_std_types
| i0_percent | pfe_kw | vkr_percent | sn_mva | vn_lv_kv | vn_hv_kv | vk_percent | shift_degree | vector_group | tap_side | tap_neutral | tap_min | tap_max | tap_step_degree | tap_step_percent | tap_phase_shifter
160 MVA 380/110 kV | 0.06 | 60 | 0.25 | 160 | 110 | 380 | 12.2 | 0 | Yy0 | hv | 0 | -9 | 9 | 0 | 1.5 | FALSE
100 MVA 220/110 kV | 0.06 | 55 | 0.26 | 100 | 110 | 220 | 12 | 0 | Yy0 | hv | 0 | -9 | 9 | 0 | 1.5 | FALSE
63 MVA 110/20 kV | 0.04 | 22 | 0.32 | 63 | 20 | 110 | 18 | 150 | YNd5 | hv | 0 | -9 | 9 | 0 | 1.5 | FALSE
40 MVA 110/20 kV | 0.05 | 18 | 0.34 | 40 | 20 | 110 | 16.2 | 150 | YNd5 | hv | 0 | -9 | 9 | 0 | 1.5 | FALSE
25 MVA 110/20 kV | 0.07 | 14 | 0.41 | 25 | 20 | 110 | 12 | 150 | YNd5 | hv | 0 | -9 | 9 | 0 | 1.5 | FALSE
63 MVA 110/10 kV | 0.04 | 22 | 0.32 | 63 | 10 | 110 | 18 | 150 | YNd5 | hv | 0 | -9 | 9 | 0 | 1.5 | FALSE
40 MVA 110/10 kV | 0.05 | 18 | 0.34 | 40 | 10 | 110 | 16.2 | 150 | YNd5 | hv | 0 | -9 | 9 | 0 | 1.5 | FALSE
25 MVA 110/10 kV | 0.07 | 14 | 0.41 | 25 | 10 | 110 | 12 | 150 | YNd5 | hv | 0 | -9 | 9 | 0 | 1.5 | FALSE
0.25 MVA 20/0.4 kV | 0.32 | 0.8 | 1.44 | 0.25 | 0.4 | 20 | 6 | 150 | Yzn5 | hv | 0 | -2 | 2 | 0 | 2.5 | FALSE
0.4 MVA 20/0.4 kV | 0.3375 | 1.35 | 1.425 | 0.4 | 0.4 | 20 | 6 | 150 | Dyn5 | hv | 0 | -2 | 2 | 0 | 2.5 | FALSE
0.63 MVA 20/0.4 kV | 0.2619 | 1.65 | 1.206 | 0.63 | 0.4 | 20 | 6 | 150 | Dyn5 | hv | 0 | -2 | 2 | 0 | 2.5 | FALSE
0.25 MVA 10/0.4 kV | 0.24 | 0.6 | 1.2 | 0.25 | 0.4 | 10 | 4 | 150 | Dyn5 | hv | 0 | -2 | 2 | 0 | 2.5 | FALSE
0.4 MVA 10/0.4 kV | 0.2375 | 0.95 | 1.325 | 0.4 | 0.4 | 10 | 4 | 150 | Dyn5 | hv | 0 | -2 | 2 | 0 | 2.5 | FALSE
0.63 MVA 10/0.4 kV | 0.1873 | 1.18 | 1.0794 | 0.63 | 0.4 | 10 | 4 | 150 | Dyn5 | hv | 0 | -2 | 2 | 0 | 2.5 | FALSE

## trafo3w_std_types
| sn_hv_mva | sn_mv_mva | sn_lv_mva | vn_hv_kv | vn_mv_kv | vn_lv_kv | vk_hv_percent | vk_mv_percent | vk_lv_percent | vkr_hv_percent | vkr_mv_percent | vkr_lv_percent | pfe_kw | i0_percent | shift_mv_degree | shift_lv_degree | vector_group | tap_side | tap_neutral | tap_min | tap_max | tap_step_percent
63/25/38 MVA 110/20/10 kV | 63 | 25 | 38 | 110 | 20 | 10 | 10.4 | 10.4 | 10.4 | 0.28 | 0.32 | 0.35 | 35 | 0.89 | 0 | 0 | YN0yn0yn0 | hv | 0 | -10 | 10 | 1.2
63/25/38 MVA 110/10/10 kV | 63 | 25 | 38 | 110 | 10 | 10 | 10.4 | 10.4 | 10.4 | 0.28 | 0.32 | 0.35 | 35 | 0.89 | 0 | 0 | YN0yn0yn0 | hv | 0 | -10 | 10 | 1.2

## fuse_std_types
| fuse_type | i_rated_a | t_avg | t_min | t_total | x_avg | x_min | x_total
HV 100A | HV 100A | 100 | 0 | [10.0, 3.64, 0.854, 0.281, 0.1, 0.0531, 0.022, 0.01] | [10.0, 4.267, 1.21, 0.403, 0.1, 0.058, 0.022, 0.01] | 0 | [300.0, 350.0, 450.0, 550.0, 700.0, 850.0, 1200.0, 1752.0] | [600.0, 700.0, 900.0, 1150.0, 1665.0, 2000.0, 3000.0, 4313.0]
HV 10A | HV 10A | 10 | 0 | [10.0, 1675.0, 0.344, 0.156, 0.1, 0.0417, 0.0171, 0.01] | [10.0, 1.3, 0.3, 0.155, 0.1, 0.0555, 0.023, 0.01] | 0 | [30.0, 32.0, 35.0, 37.0, 39.0, 50.0, 70.0, 88.0] | [60.0, 70.0, 80.0, 87.0, 94.0, 110.0, 150.0, 216.0]
HV 125A | HV 125A | 125 | 0 | [10.0, 1.82, 0.344, 0.1, 0.0467, 0.0269, 0.01] | [10.0, 2.478, 0.426, 0.1, 0.0427, 0.0211, 0.01] | 0 | [375.0, 500.0, 700.0, 925.0, 1200.0, 1500.0, 2341.0] | [750.0, 1000.0, 1500.0, 2200.0, 3000.0, 4000.0, 5765.0]
HV 160A | HV 160A | 160 | 0 | [10.0, 4.15, 1.03, 0.198, 0.1, 0.051, 0.0172, 0.01] | [10.0, 2.3, 0.734, 0.274, 0.1, 0.046, 0.0177, 0.01] | 0 | [480.0, 550.0, 700.0, 1000.0, 1260.0, 1600.0, 2500.0, 3227.0] | [960.0, 1300.0, 1700.0, 2200.0, 2996.0, 4000.0, 6000.0, 7946.0]
HV 16A | HV 16A | 16 | 0 | [10.0, 0.352, 0.164, 0.1, 0.0649, 0.0342, 0.01] | [10.0, 2.34, 0.722, 0.181, 0.1, 0.055, 0.0296, 0.01] | 0 | [48.0, 60.0, 65.0, 71.0, 80.0, 100.0, 162.0] | [96.0, 110.0, 125.0, 150.0, 168.0, 200.0, 250.0, 398.0]
HV 200A | HV 200A | 200 | 0 | [10.0, 4.267, 1.21, 0.403, 0.1, 0.058, 0.022, 0.01] | [10.0, 3.73, 1.654, 0.328, 0.1, 0.0531, 0.019, 0.01] | 0 | [600.0, 700.0, 900.0, 1150.0, 1665.0, 2000.0, 3000.0, 4313.0] | [1200.0, 1500.0, 1800.0, 2700.0, 3960.0, 5000.0, 7500.0, 10620.0]
HV 20A | HV 20A | 20 | 0 | [10.0, 1.3, 0.3, 0.155, 0.1, 0.0555, 0.023, 0.01] | [10.0, 1.3, 0.161, 0.1, 0.0611, 0.0399, 0.0141, 0.01] | 0 | [60.0, 70.0, 80.0, 87.0, 94.0, 110.0, 150.0, 216.0] | [120.0, 150.0, 200.0, 223.0, 260.0, 300.0, 450.0, 532.0]
HV 25A | HV 25A | 25 | 0 | [10.0, 2.512, 0.833, 0.299, 0.1, 0.0372, 0.0223, 0.01] | [10.0, 3.125, 0.597, 0.198, 0.1, 0.0378, 0.022, 0.01] | 0 | [75.0, 82.0, 90.0, 100.0, 124.0, 170.0, 200.0, 289.0] | [150.0, 170.0, 210.0, 250.0, 294.0, 400.0, 500.0, 711.0]
HV 31.5A | HV 31.5A | 31.5 | 0 | [10.0, 2.34, 0.722, 0.181, 0.1, 0.055, 0.0296, 0.01] | [10.0, 2.84, 0.368, 0.164, 0.1, 0.0621, 0.0378, 0.0195, 0.01] | 0 | [95.0, 110.0, 125.0, 150.0, 165.0, 200.0, 250.0, 390.0] | [189.0, 220.0, 300.0, 350.0, 393.0, 450.0, 530.0, 700.0, 960.0]
HV 40A | HV 40A | 40 | 0 | [10.0, 1.3, 0.161, 0.1, 0.0611, 0.0399, 0.0141, 0.01] | [10.0, 2.05, 0.369, 0.198, 0.1, 0.051, 0.0298, 0.01] | 0 | [120.0, 150.0, 200.0, 223.0, 260.0, 300.0, 450.0, 532.0] | [240.0, 300.0, 400.0, 450.0, 530.0, 650.0, 800.0, 1311.0]
HV 50A | HV 50A | 50 | 0 | [10.0, 3.215, 0.597, 0.198, 0.1, 0.0378, 0.022, 0.01] | [10.0, 3.64, 0.854, 0.281, 0.1, 0.0531, 0.022, 0.01] | 0 | [150.0, 170.0, 210.0, 250.0, 294.0, 400.0, 500.0, 711.0] | [300.0, 350.0, 450.0, 550.0, 700.0, 850.0, 1200.0, 1752.0]
HV 6.3A | HV 6.3A | 6.3 | 0 | [10.0, 1.39, 0.344, 0.168, 0.1, 0.056, 0.0263, 0.01] | [10.0, 1.711, 0.516, 0.198, 0.1, 0.0634, 0.0303, 0.01] | 0 | [19.0, 19.5, 20.4, 20.8, 22.0, 25.0, 32.0, 48.0] | [38.0, 40.0, 43.0, 48.0, 53.0, 60.0, 75.0, 118.0]
HV 63A | HV 63A | 63 | 0 | [10.0, 2.84, 0.368, 0.164, 0.1, 0.0621, 0.0378, 0.0195, 0.01] | [10.0, 1.82, 0.344, 0.1, 0.0467, 0.0269, 0.01] | 0 | [189.0, 220.0, 300.0, 350.0, 393.0, 450.0, 530.0, 700.0, 961.0] | [378.0, 500.0, 700.0, 934.0, 1200.0, 1500.0, 2366.0]
HV 80A | HV 80A | 80 | 0 | [10.0, 2.05, 0.369, 0.198, 0.1, 0.051, 0.0298, 0.01] | [10.0, 4.15, 1.03, 0.198, 0.1, 0.051, 0.0172, 0.01] | 0 | [240.0, 300.0, 400.0, 450.0, 530.0, 650.0, 800.0, 1311.0] | [480.0, 550.0, 700.0, 1000.0, 1260.0, 1600.0, 2500.0, 3227.0]
Siemens NH-1-100 | Siemens NH-1-100 | 100 | [5400.0, 2000.0, 400.0, 20.0, 1.0, 0.2, 0.012, 0.004] | 0 | 0 | [150.0, 190.0, 250.0, 430.0, 900.0, 1250.0, 2700.0, 3600.0] | 0 | 0
Siemens NH-1-125 | Siemens NH-1-125 | 125 | [4800.0, 120.0, 7.0, 0.1, 0.004] | 0 | 0 | [180.0, 400.0, 740.0, 2000.0, 4250.0] | 0 | 0
Siemens NH-1-16 | Siemens NH-1-16 | 16 | [4000.0, 400.0, 2.0, 0.1, 0.04, 0.01] | 0 | 0 | [26.0, 35.0, 75.0, 150.0, 200.0, 300.0] | 0 | 0
Siemens NH-1-160 | Siemens NH-1-160 | 160 | [4800.0, 120.0, 7.0, 0.1, 0.004] | 0 | 0 | [210.0, 500.0, 900.0, 2300.0, 5000.0] | 0 | 0
Siemens NH-1-25 | Siemens NH-1-25 | 25 | [4000.0, 1000.0, 10.0, 0.2, 0.02, 0.01] | 0 | 0 | [40.0, 50.0, 100.0, 210.0, 400.0, 500.0] | 0 | 0
Siemens NH-1-50 | Siemens NH-1-50 | 50 | [4000.0, 40.0, 4.0, 1.0, 0.02, 0.01] | 0 | 0 | [86.0, 200.0, 300.0, 400.0, 1000.0, 1280.0] | 0 | 0
Siemens NH-1-63 | Siemens NH-1-63 | 63 | [4000.0, 100.0, 10.0, 2.0, 0.04, 0.01] | 0 | 0 | [100.0, 200.0, 300.0, 400.0, 1000.0, 1500.0] | 0 | 0
Siemens NH-1-80 | Siemens NH-1-80 | 80 | [4800.0, 120.0, 7.0, 0.1, 0.01] | 0 | 0 | [150.58, 250.0, 450.0, 1150.0, 2470.0] | 0 | 0
Siemens NH-2-1000 | Siemens NH-2-1000 | 1000 | [4800.0, 120.0, 7.0, 0.1, 0.004] | 0 | 0 | [1900.0, 3500.0, 8400.0, 24000.0, 52000.0] | 0 | 0
Siemens NH-2-200 | Siemens NH-2-200 | 200 | [4800.0, 120.0, 7.0, 0.1, 0.004] | 0 | 0 | [280.0, 650.0, 1200.0, 3000.0, 7000.0] | 0 | 0
Siemens NH-2-224 | Siemens NH-2-224 | 224 | [4800.0, 120.0, 7.0, 0.2, 0.04, 0.004] | 0 | 0 | [400.0, 750.0, 1453.0, 3025.0, 4315.0, 7600.0] | 0 | 0
Siemens NH-2-250 | Siemens NH-2-250 | 250 | [4800.0, 120.0, 7.0, 0.1, 0.004] | 0 | 0 | [450.0, 800.0, 1650.0, 4000.0, 8500.0] | 0 | 0
Siemens NH-2-315 | Siemens NH-2-315 | 315 | [4800.0, 120.0, 7.0, 0.1, 0.004] | 0 | 0 | [550.0, 920.0, 1900.0, 5000.0, 11000.0] | 0 | 0
Siemens NH-2-355 | Siemens NH-2-355 | 355 | [4800.0, 120.0, 6.0, 0.1, 0.004] | 0 | 0 | [650.0, 1116.27, 2350.0, 5840.0, 12790.0] | 0 | 0
Siemens NH-2-400 | Siemens NH-2-400 | 400 | [4800.0, 120.0, 7.0, 0.1, 0.004] | 0 | 0 | [720.0, 1350.0, 2800.0, 6500.0, 15000.0] | 0 | 0
Siemens NH-2-425 | Siemens NH-2-425 | 425 | [4800.0, 120.0, 7.0, 0.1, 0.004] | 0 | 0 | [850.0, 1500.0, 3050.0, 7500.0, 16500.0] | 0 | 0
Siemens NH-2-630 | Siemens NH-2-630 | 630 | [4800.0, 120.0, 7.0, 0.1, 0.004] | 0 | 0 | [1200.0, 2000.0, 4800.0, 12000.0, 26000.0] | 0 | 0

## dtypes
| element | column | dtype
0 | bus | name | object
1 | bus | vn_kv | float64
2 | bus | type | object
3 | bus | zone | object
4 | bus | in_service | bool
5 | load | name | object
6 | load | bus | uint32
7 | load | p_mw | float64
8 | load | q_mvar | float64
9 | load | const_z_percent | float64
10 | load | const_i_percent | float64
11 | load | sn_mva | float64
12 | load | scaling | float64
13 | load | in_service | bool
14 | load | type | object
15 | ext_grid | name | object
16 | ext_grid | bus | uint32
17 | ext_grid | vm_pu | float64
18 | ext_grid | va_degree | float64
19 | ext_grid | slack_weight | float64
20 | ext_grid | in_service | bool
21 | line | name | object
22 | line | std_type | object
23 | line | from_bus | uint32
24 | line | to_bus | uint32
25 | line | length_km | float64
26 | line | r_ohm_per_km | float64
27 | line | x_ohm_per_km | float64
28 | line | c_nf_per_km | float64
29 | line | g_us_per_km | float64
30 | line | max_i_ka | float64
31 | line | df | float64
32 | line | parallel | uint32
33 | line | type | object
34 | line | in_service | bool
35 | trafo | name | object
36 | trafo | std_type | object
37 | trafo | hv_bus | uint32
38 | trafo | lv_bus | uint32
39 | trafo | sn_mva | float64
40 | trafo | vn_hv_kv | float64
41 | trafo | vn_lv_kv | float64
42 | trafo | vk_percent | float64
43 | trafo | vkr_percent | float64
44 | trafo | pfe_kw | float64
45 | trafo | i0_percent | float64
46 | trafo | shift_degree | float64
47 | trafo | tap_side | object
48 | trafo | tap_neutral | int32
49 | trafo | tap_min | int32
50 | trafo | tap_max | int32
51 | trafo | tap_step_percent | float64
52 | trafo | tap_step_degree | float64
53 | trafo | tap_pos | int32
54 | trafo | tap_phase_shifter | bool
55 | trafo | parallel | uint32
56 | trafo | df | float64
57 | trafo | in_service | bool
58 | line_geodata | coords | object
59 | bus_geodata | x | float64
60 | bus_geodata | y | float64
61 | bus_geodata | coords | object

## parameters
| version | format_version | converged | OPF_converged | name | f_hz | sn_mva
0 | 2.14.6 | 2.14.0 | FALSE | FALSE |  | 50 | 1