## bus
| name | vn_kv | type | zone | in_service
0 | bus_LV_5192-214_0_8_node_0 | 0.4 | n |  | TRUE
1 | bus_LV_5192-214_0_8_node_1 | 0.4 | n |  | TRUE
2 | bus_LV_5192-214_0_8_node_2 | 0.4 | n |  | TRUE
3 | bus_LV_5192-214_0_8_node_3 | 0.4 | n |  | TRUE
4 | bus_LV_5192-214_0_8_node_4 | 0.4 | n |  | TRUE
5 | bus_LV_5192-214_0_8_node_58 | 0.4 | n |  | TRUE
6 | bus_LV_5192-214_0_8_node_50 | 0.4 | n |  | TRUE
7 | bus_LV_5192-214_0_8_node_57 | 0.4 | n |  | TRUE
8 | bus_LV_5192-214_0_8_node_6 | 0.4 | n |  | TRUE
9 | bus_LV_5192-214_0_8_node_7 | 0.4 | n |  | TRUE
10 | bus_LV_5192-214_0_8_node_8 | 0.4 | n |  | TRUE
11 | bus_LV_5192-214_0_8_node_10 | 0.4 | n |  | TRUE
12 | bus_LV_5192-214_0_8_node_36 | 0.4 | n |  | TRUE
13 | bus_LV_5192-214_0_8_node_9 | 0.4 | n |  | TRUE
14 | bus_LV_5192-214_0_8_node_37 | 0.4 | n |  | TRUE
15 | bus_LV_5192-214_0_8_node_52 | 0.4 | n |  | TRUE
16 | bus_LV_5192-214_0_8_node_53 | 0.4 | n |  | TRUE
17 | bus_LV_5192-214_0_8_node_11 | 0.4 | n |  | TRUE
18 | bus_LV_5192-214_0_8_node_12 | 0.4 | n |  | TRUE
19 | bus_LV_5192-214_0_8_node_49 | 0.4 | n |  | TRUE
20 | bus_LV_5192-214_0_8_node_13 | 0.4 | n |  | TRUE
21 | bus_LV_5192-214_0_8_node_14 | 0.4 | n |  | TRUE
22 | bus_LV_5192-214_0_8_node_15 | 0.4 | n |  | TRUE
23 | bus_LV_5192-214_0_8_node_16 | 0.4 | n |  | TRUE
24 | bus_LV_5192-214_0_8_node_17 | 0.4 | n |  | TRUE
25 | bus_LV_5192-214_0_8_node_18 | 0.4 | n |  | TRUE
26 | bus_LV_5192-214_0_8_node_42 | 0.4 | n |  | TRUE
27 | bus_LV_5192-214_0_8_node_47 | 0.4 | n |  | TRUE
28 | bus_LV_5192-214_0_8_node_48 | 0.4 | n |  | TRUE
29 | bus_LV_5192-214_0_8_node_19 | 0.4 | n |  | TRUE
30 | bus_LV_5192-214_0_8_node_20 | 0.4 | n |  | TRUE
31 | bus_LV_5192-214_0_8_node_21 | 0.4 | n |  | TRUE
32 | bus_LV_5192-214_0_8_node_22 | 0.4 | n |  | TRUE
33 | bus_LV_5192-214_0_8_node_23 | 0.4 | n |  | TRUE
34 | bus_LV_5192-214_0_8_node_24 | 0.4 | n |  | TRUE
35 | bus_LV_5192-214_0_8_node_46 | 0.4 | n |  | TRUE
36 | bus_LV_5192-214_0_8_node_25 | 0.4 | n |  | TRUE
37 | bus_LV_5192-214_0_8_node_56 | 0.4 | n |  | TRUE
38 | bus_LV_5192-214_0_8_node_45 | 0.4 | n |  | TRUE
39 | bus_LV_5192-214_0_8_node_26 | 0.4 | n |  | TRUE
40 | bus_LV_5192-214_0_8_node_27 | 0.4 | n |  | TRUE
41 | bus_LV_5192-214_0_8_node_40 | 0.4 | n |  | TRUE
42 | bus_LV_5192-214_0_8_node_39 | 0.4 | n |  | TRUE
43 | bus_LV_5192-214_0_8_node_28 | 0.4 | n |  | TRUE
44 | bus_LV_5192-214_0_8_node_29 | 0.4 | n |  | TRUE
45 | bus_LV_5192-214_0_8_node_30 | 0.4 | n |  | TRUE
46 | bus_LV_5192-214_0_8_node_31 | 0.4 | n |  | TRUE
47 | bus_LV_5192-214_0_8_node_38 | 0.4 | n |  | TRUE
48 | bus_LV_5192-214_0_8_node_32 | 0.4 | n |  | TRUE
49 | bus_LV_5192-214_0_8_node_33 | 0.4 | n |  | TRUE
50 | bus_LV_5192-214_0_8_node_34 | 0.4 | n |  | TRUE
51 | bus_LV_5192-214_0_8_node_35 | 0.4 | n |  | TRUE
52 | bus_LV_5192-214_0_8_node_41 | 0.4 | n |  | TRUE
53 | bus_LV_5192-214_0_8_node_43 | 0.4 | n |  | TRUE
54 | bus_LV_5192-214_0_8_node_60 | 0.4 | n |  | TRUE
55 | bus_LV_5192-214_0_8_node_55 | 0.4 | n |  | TRUE
56 | bus_LV_5192-214_0_8_node_44 | 0.4 | n |  | TRUE
57 | bus_LV_5192-214_0_8_node_54 | 0.4 | n |  | TRUE
58 | bus_MV_252_0_node_49 | 20 | n |  | TRUE

## load
| name | bus | p_mw | q_mvar | const_z_percent | const_i_percent | sn_mva | scaling | in_service | type
0 | LV_5192-214_0_8_load_0 | 0 | 0.01312 | 0.0032881 | 0 | 0 |  | 1 | TRUE | wye
1 | LV_5192-214_0_8_load_1 | 1 | 0.011109 | 0.0027842 | 0 | 0 |  | 1 | TRUE | wye
2 | LV_5192-214_0_8_load_3 | 3 | 0.014701 | 0.0036844 | 0 | 0 |  | 1 | TRUE | wye
3 | LV_5192-214_0_8_load_4 | 4 | 0.049339 | 0.012365 | 0 | 0 |  | 1 | TRUE | wye
4 | LV_5192-214_0_8_load_50 | 6 | 0.021891 | 0.0054864 | 0 | 0 |  | 1 | TRUE | wye
5 | LV_5192-214_0_8_load_57 | 7 | 0.0083367 | 0.0020894 | 0 | 0 |  | 1 | TRUE | wye
6 | LV_5192-214_0_8_load_7 | 9 | 0.017798 | 0.0044607 | 0 | 0 |  | 1 | TRUE | wye
7 | LV_5192-214_0_8_load_8 | 10 | 0.028342 | 0.0071033 | 0 | 0 |  | 1 | TRUE | wye
8 | LV_5192-214_0_8_load_10 | 11 | 0.016666 | 0.004177 | 0 | 0 |  | 1 | TRUE | wye
9 | LV_5192-214_0_8_load_36 | 12 | 0.040168 | 0.010067 | 0 | 0 |  | 1 | TRUE | wye
10 | LV_5192-214_0_8_load_9 | 13 | 0.031625 | 0.0079261 | 0 | 0 |  | 1 | TRUE | wye
11 | LV_5192-214_0_8_load_37 | 14 | 0.015505 | 0.0038859 | 0 | 0 |  | 1 | TRUE | wye
12 | LV_5192-214_0_8_load_52 | 15 | 0.030336 | 0.007603 | 0 | 0 |  | 1 | TRUE | wye
13 | LV_5192-214_0_8_load_53 | 16 | 0.017419 | 0.0043657 | 0 | 0 |  | 1 | TRUE | wye
14 | LV_5192-214_0_8_load_11 | 17 | 0.010525 | 0.0026379 | 0 | 0 |  | 1 | TRUE | wye
15 | LV_5192-214_0_8_load_12 | 18 | 0.026724 | 0.0066976 | 0 | 0 |  | 1 | TRUE | wye
16 | LV_5192-214_0_8_load_49 | 19 | 0.028563 | 0.0071587 | 0 | 0 |  | 1 | TRUE | wye
17 | LV_5192-214_0_8_load_13 | 20 | 0.0021573 | 0.00054068 | 0 | 0 |  | 1 | TRUE | wye
18 | LV_5192-214_0_8_load_14 | 21 | 0.002291 | 0.00057418 | 0 | 0 |  | 1 | TRUE | wye
19 | LV_5192-214_0_8_load_15 | 22 | 0.0056518 | 0.0014165 | 0 | 0 |  | 1 | TRUE | wye
20 | LV_5192-214_0_8_load_16 | 23 | 0.0039423 | 0.00098803 | 0 | 0 |  | 1 | TRUE | wye
21 | LV_5192-214_0_8_load_17 | 24 | 0.0027051 | 0.00067795 | 0 | 0 |  | 1 | TRUE | wye
22 | LV_5192-214_0_8_load_18 | 25 | 0.004135 | 0.0010363 | 0 | 0 |  | 1 | TRUE | wye
23 | LV_5192-214_0_8_load_42 | 26 | 0.029113 | 0.0072965 | 0 | 0 |  | 1 | TRUE | wye
24 | LV_5192-214_0_8_load_47 | 27 | 0.0007743 | 0.00019406 | 0 | 0 |  | 1 | TRUE | wye
25 | LV_5192-214_0_8_load_19 | 29 | 0.0065224 | 0.0016347 | 0 | 0 |  | 1 | TRUE | wye
26 | LV_5192-214_0_8_load_20 | 30 | 0.0025012 | 0.00062685 | 0 | 0 |  | 1 | TRUE | wye
27 | LV_5192-214_0_8_load_22 | 32 | 0.0036208 | 0.00090746 | 0 | 0 |  | 1 | TRUE | wye
28 | LV_5192-214_0_8_load_23 | 33 | 0.0016975 | 0.00042543 | 0 | 0 |  | 1 | TRUE | wye
29 | LV_5192-214_0_8_load_24 | 34 | 0.0017936 | 0.00044951 | 0 | 0 |  | 1 | TRUE | wye
30 | LV_5192-214_0_8_load_46 | 35 | 0.0036291 | 0.00090954 | 0 | 0 |  | 1 | TRUE | wye
31 | LV_5192-214_0_8_load_25 | 36 | 0.0022265 | 0.00055802 | 0 | 0 |  | 1 | TRUE | wye
32 | LV_5192-214_0_8_load_56 | 37 | 0.0019775 | 0.0004956 | 0 | 0 |  | 1 | TRUE | wye
33 | LV_5192-214_0_8_load_45 | 38 | 0.0048634 | 0.0012189 | 0 | 0 |  | 1 | TRUE | wye
34 | LV_5192-214_0_8_load_26 | 39 | 0.0052745 | 0.0013219 | 0 | 0 |  | 1 | TRUE | wye
35 | LV_5192-214_0_8_load_27 | 40 | 0.0059554 | 0.0014926 | 0 | 0 |  | 1 | TRUE | wye
36 | LV_5192-214_0_8_load_40 | 41 | 0.002721 | 0.00068194 | 0 | 0 |  | 1 | TRUE | wye
37 | LV_5192-214_0_8_load_39 | 42 | 0.0095271 | 0.0023877 | 0 | 0 |  | 1 | TRUE | wye
38 | LV_5192-214_0_8_load_28 | 43 | 0.0085289 | 0.0021375 | 0 | 0 |  | 1 | TRUE | wye
39 | LV_5192-214_0_8_load_29 | 44 | 0.0078755 | 0.0019738 | 0 | 0 |  | 1 | TRUE | wye
40 | LV_5192-214_0_8_load_30 | 45 | 0.015966 | 0.0040014 | 0 | 0 |  | 1 | TRUE | wye
41 | LV_5192-214_0_8_load_31 | 46 | 0.0041955 | 0.0010515 | 0 | 0 |  | 1 | TRUE | wye
42 | LV_5192-214_0_8_load_38 | 47 | 0.0053778 | 0.0013478 | 0 | 0 |  | 1 | TRUE | wye
43 | LV_5192-214_0_8_load_32 | 48 | 0.010017 | 0.0025104 | 0 | 0 |  | 1 | TRUE | wye
44 | LV_5192-214_0_8_load_33 | 49 | 0.0067392 | 0.001689 | 0 | 0 |  | 1 | TRUE | wye
45 | LV_5192-214_0_8_load_34 | 50 | 0.019044 | 0.0047729 | 0 | 0 |  | 1 | TRUE | wye
46 | LV_5192-214_0_8_load_35 | 51 | 0.0044816 | 0.0011232 | 0 | 0 |  | 1 | TRUE | wye
47 | LV_5192-214_0_8_load_41 | 52 | 0.0058071 | 0.0014554 | 0 | 0 |  | 1 | TRUE | wye
48 | LV_5192-214_0_8_load_43 | 53 | 0.0042481 | 0.0010647 | 0 | 0 |  | 1 | TRUE | wye
49 | LV_5192-214_0_8_load_60 | 54 | 0.0050966 | 0.0012773 | 0 | 0 |  | 1 | TRUE | wye
50 | LV_5192-214_0_8_load_55 | 55 | 0.014165 | 0.00355 | 0 | 0 |  | 1 | TRUE | wye
51 | LV_5192-214_0_8_load_44 | 56 | 0.0081066 | 0.0020317 | 0 | 0 |  | 1 | TRUE | wye

## ext_grid
| name | bus | vm_pu | va_degree | slack_weight | in_service
0 |  | 15 | 1 | 0 | 1 | TRUE

## line
| name | std_type | from_bus | to_bus | length_km | r_ohm_per_km | x_ohm_per_km | c_nf_per_km | g_us_per_km | max_i_ka | df | parallel | type | in_service
0 | LV_5192-214_0_8_line_0 |  | 0 | 1 | 0.0063329 | 0.125 | 0.08 | 261 | 0 | 0.364 | 1 | 1 | cs | TRUE
1 | LV_5192-214_0_8_line_1 |  | 0 | 2 | 0.037788 | 0.125 | 0.08 | 261 | 0 | 0.364 | 1 | 1 | cs | TRUE
2 | LV_5192-214_0_8_line_2 |  | 1 | 3 | 0.02177 | 0.125 | 0.08 | 261 | 0 | 0.364 | 1 | 1 | cs | TRUE
3 | LV_5192-214_0_8_line_3 |  | 2 | 4 | 0.048794 | 0.125 | 0.08 | 261 | 0 | 0.364 | 1 | 1 | cs | TRUE
4 | LV_5192-214_0_8_line_4 |  | 3 | 8 | 0.033168 | 0.125 | 0.08 | 261 | 0 | 0.364 | 1 | 1 | cs | TRUE
5 | LV_5192-214_0_8_line_5 |  | 5 | 6 | 0.10862 | 0.125 | 0.08 | 261 | 0 | 0.364 | 1 | 4 | cs | TRUE
6 | LV_5192-214_0_8_line_6 |  | 5 | 7 | 0.092998 | 0.125 | 0.08 | 261 | 0 | 0.364 | 1 | 4 | cs | TRUE
7 | LV_5192-214_0_8_line_7 |  | 6 | 19 | 0.024993 | 0.125 | 0.08 | 261 | 0 | 0.364 | 1 | 1 | cs | TRUE
8 | LV_5192-214_0_8_line_8 |  | 6 | 15 | 0.026003 | 0.125 | 0.08 | 261 | 0 | 0.364 | 1 | 4 | cs | TRUE
9 | LV_5192-214_0_8_line_9 |  | 7 | 56 | 0.093011 | 0.125 | 0.08 | 261 | 0 | 0.364 | 1 | 4 | cs | TRUE
10 | LV_5192-214_0_8_line_10 |  | 8 | 9 | 0.013677 | 0.125 | 0.08 | 261 | 0 | 0.364 | 1 | 1 | cs | TRUE
11 | LV_5192-214_0_8_line_11 |  | 8 | 10 | 0.018142 | 0.125 | 0.08 | 261 | 0 | 0.364 | 1 | 2 | cs | TRUE
12 | LV_5192-214_0_8_line_12 |  | 9 | 11 | 0.001481 | 0.125 | 0.08 | 261 | 0 | 0.364 | 1 | 1 | cs | TRUE
13 | LV_5192-214_0_8_line_13 |  | 10 | 12 | 0.022024 | 0.125 | 0.08 | 261 | 0 | 0.364 | 1 | 4 | cs | TRUE
14 | LV_5192-214_0_8_line_14 |  | 11 | 13 | 0.021189 | 0.125 | 0.08 | 261 | 0 | 0.364 | 1 | 1 | cs | TRUE
15 | LV_5192-214_0_8_line_15 |  | 12 | 14 | 0.021043 | 0.125 | 0.08 | 261 | 0 | 0.364 | 1 | 4 | cs | TRUE
16 | LV_5192-214_0_8_line_16 |  | 13 | 17 | 0.00056356 | 0.125 | 0.08 | 261 | 0 | 0.364 | 1 | 1 | cs | TRUE
17 | LV_5192-214_0_8_line_17 |  | 14 | 54 | 0.061958 | 0.125 | 0.08 | 261 | 0 | 0.364 | 1 | 4 | cs | TRUE
18 | LV_5192-214_0_8_line_18 |  | 15 | 16 | 0.059648 | 0.125 | 0.08 | 261 | 0 | 0.364 | 1 | 4 | cs | TRUE
19 | LV_5192-214_0_8_line_19 |  | 16 | 57 | 0.047368 | 0.125 | 0.08 | 261 | 0 | 0.364 | 1 | 4 | cs | TRUE
20 | LV_5192-214_0_8_line_20 |  | 17 | 18 | 0.0011559 | 0.125 | 0.08 | 261 | 0 | 0.364 | 1 | 1 | cs | TRUE
21 | LV_5192-214_0_8_line_21 |  | 20 | 21 | 0.024828 | 0.125 | 0.08 | 261 | 0 | 0.364 | 1 | 1 | cs | TRUE
22 | LV_5192-214_0_8_line_22 |  | 20 | 22 | 0.048881 | 0.125 | 0.08 | 261 | 0 | 0.364 | 1 | 1 | cs | TRUE
23 | LV_5192-214_0_8_line_23 |  | 21 | 23 | 0.0014492 | 0.125 | 0.08 | 261 | 0 | 0.364 | 1 | 1 | cs | TRUE
24 | LV_5192-214_0_8_line_24 |  | 22 | 24 | 0.031916 | 0.125 | 0.08 | 261 | 0 | 0.364 | 1 | 1 | cs | TRUE
25 | LV_5192-214_0_8_line_25 |  | 23 | 25 | 0.10951 | 0.125 | 0.08 | 261 | 0 | 0.364 | 1 | 4 | cs | TRUE
26 | LV_5192-214_0_8_line_26 |  | 24 | 26 | 0.0529 | 0.125 | 0.08 | 261 | 0 | 0.364 | 1 | 1 | cs | TRUE
27 | LV_5192-214_0_8_line_27 |  | 25 | 27 | 0.015528 | 0.125 | 0.08 | 261 | 0 | 0.364 | 1 | 4 | cs | TRUE
28 | LV_5192-214_0_8_line_28 |  | 27 | 28 | 0.079703 | 0.125 | 0.08 | 261 | 0 | 0.364 | 1 | 4 | cs | TRUE
29 | LV_5192-214_0_8_line_29 |  | 28 | 37 | 0.028533 | 0.125 | 0.08 | 261 | 0 | 0.364 | 1 | 4 | cs | TRUE
30 | LV_5192-214_0_8_line_30 |  | 29 | 30 | 0.041194 | 0.125 | 0.08 | 261 | 0 | 0.364 | 1 | 4 | cs | TRUE
31 | LV_5192-214_0_8_line_31 |  | 29 | 31 | 0.0072914 | 0.125 | 0.08 | 261 | 0 | 0.364 | 1 | 4 | cs | TRUE
32 | LV_5192-214_0_8_line_32 |  | 30 | 32 | 0.0070698 | 0.125 | 0.08 | 261 | 0 | 0.364 | 1 | 4 | cs | TRUE
33 | LV_5192-214_0_8_line_33 |  | 31 | 33 | 0.097228 | 0.125 | 0.08 | 261 | 0 | 0.364 | 1 | 4 | cs | TRUE
34 | LV_5192-214_0_8_line_34 |  | 31 | 34 | 0.08426 | 0.125 | 0.08 | 261 | 0 | 0.364 | 1 | 4 | cs | TRUE
35 | LV_5192-214_0_8_line_35 |  | 32 | 35 | 0.018587 | 0.125 | 0.08 | 261 | 0 | 0.364 | 1 | 4 | cs | TRUE
36 | LV_5192-214_0_8_line_36 |  | 33 | 36 | 0.022723 | 0.125 | 0.08 | 261 | 0 | 0.364 | 1 | 4 | cs | TRUE
37 | LV_5192-214_0_8_line_37 |  | 34 | 37 | 0.010974 | 0.125 | 0.08 | 261 | 0 | 0.364 | 1 | 4 | cs | TRUE
38 | LV_5192-214_0_8_line_38 |  | 35 | 38 | 0.021791 | 0.125 | 0.08 | 261 | 0 | 0.364 | 1 | 4 | cs | TRUE
39 | LV_5192-214_0_8_line_39 |  | 36 | 39 | 0.041842 | 0.125 | 0.08 | 261 | 0 | 0.364 | 1 | 2 | cs | TRUE
40 | LV_5192-214_0_8_line_40 |  | 38 | 56 | 0.011337 | 0.125 | 0.08 | 261 | 0 | 0.364 | 1 | 4 | cs | TRUE
41 | LV_5192-214_0_8_line_41 |  | 39 | 40 | 0.030307 | 0.125 | 0.08 | 261 | 0 | 0.364 | 1 | 1 | cs | TRUE
42 | LV_5192-214_0_8_line_42 |  | 40 | 41 | 0.023994 | 0.125 | 0.08 | 261 | 0 | 0.364 | 1 | 1 | cs | TRUE
43 | LV_5192-214_0_8_line_43 |  | 41 | 42 | 0.0039217 | 0.125 | 0.08 | 261 | 0 | 0.364 | 1 | 1 | cs | TRUE
44 | LV_5192-214_0_8_line_44 |  | 42 | 47 | 0.021458 | 0.125 | 0.08 | 261 | 0 | 0.364 | 1 | 1 | cs | TRUE
45 | LV_5192-214_0_8_line_45 |  | 43 | 44 | 0.042856 | 0.125 | 0.08 | 261 | 0 | 0.364 | 1 | 1 | cs | TRUE
46 | LV_5192-214_0_8_line_46 |  | 43 | 45 | 0.0068764 | 0.125 | 0.08 | 261 | 0 | 0.364 | 1 | 1 | cs | TRUE
47 | LV_5192-214_0_8_line_47 |  | 44 | 46 | 0.00077202 | 0.125 | 0.08 | 261 | 0 | 0.364 | 1 | 1 | cs | TRUE
48 | LV_5192-214_0_8_line_48 |  | 46 | 47 | 0.01606 | 0.125 | 0.08 | 261 | 0 | 0.364 | 1 | 1 | cs | TRUE
49 | LV_5192-214_0_8_line_49 |  | 48 | 49 | 0.013517 | 0.125 | 0.08 | 261 | 0 | 0.364 | 1 | 1 | cs | TRUE
50 | LV_5192-214_0_8_line_50 |  | 48 | 50 | 0.1189 | 0.125 | 0.08 | 261 | 0 | 0.364 | 1 | 1 | cs | TRUE
51 | LV_5192-214_0_8_line_51 |  | 49 | 51 | 0.02469 | 0.125 | 0.08 | 261 | 0 | 0.364 | 1 | 1 | cs | TRUE
52 | LV_5192-214_0_8_line_52 |  | 51 | 52 | 0.0010873 | 0.125 | 0.08 | 261 | 0 | 0.364 | 1 | 1 | cs | TRUE
53 | LV_5192-214_0_8_line_53 |  | 52 | 53 | 0.014532 | 0.125 | 0.08 | 261 | 0 | 0.364 | 1 | 1 | cs | TRUE
54 | LV_5192-214_0_8_line_54 |  | 53 | 56 | 0.026463 | 0.125 | 0.08 | 261 | 0 | 0.364 | 1 | 1 | cs | TRUE
55 | LV_5192-214_0_8_line_55 |  | 54 | 55 | 0.065396 | 0.125 | 0.08 | 261 | 0 | 0.364 | 1 | 4 | cs | TRUE
56 | LV_5192-214_0_8_line_56 |  | 55 | 57 | 0.015454 | 0.125 | 0.08 | 261 | 0 | 0.364 | 1 | 4 | cs | TRUE

## trafo
| name | std_type | hv_bus | lv_bus | sn_mva | vn_hv_kv | vn_lv_kv | vk_percent | vkr_percent | pfe_kw | i0_percent | shift_degree | tap_side | tap_neutral | tap_min | tap_max | tap_step_percent | tap_step_degree | tap_pos | tap_phase_shifter | parallel | df | in_service
0 | LV_5192-214_0_8_trafo_52 | 0.63 MVA 20/0.4 kV | 58 | 15 | 0.63 | 20 | 0.4 | 6 | 1.206 | 1.65 | 0.2619 | 150 | hv | 0 | -2 | 2 | 2.5 | 0 | 0 | FALSE | 1 | 1 | TRUE

## line_geodata
| x0 | y0 | x1 | y1 | x2 | y2 | x3 | y3 | x4 | y4 | x5 | y5 | x6 | y6 | x7 | y7 | x8 | y8
0 | 2717506.2006 | 1097376.7534 | 2717500.2201 | 1097378.8366
1 | 2717541.8853 | 1097364.323 | 2717506.2006 | 1097376.7534
2 | 2717500.2201 | 1097378.8366 | 2717485.1247 | 1097384.0949 | 2717484.6892 | 1097386.9885 | 2717482.1718 | 1097388.3441
3 | 2717541.8853 | 1097364.323 | 2717545.6467 | 1097373.302 | 2717559.4754 | 1097409.8311
4 | 2717456.5355 | 1097404.3897 | 2717474.36 | 1097398.3745 | 2717474.9826 | 1097392.2156 | 2717482.1718 | 1097388.3441
5 | 2717304.1903 | 1097525.4311 | 2717391.9721 | 1097461.455
6 | 2717304.1903 | 1097525.4311 | 2717309.9087 | 1097530.1558 | 2717322.9745 | 1097544.2955 | 2717330.6429 | 1097556.741 | 2717331.7395 | 1097558.519 | 2717338.6323 | 1097576.2309 | 2717342.1104 | 1097594.266 | 2717342.3065 | 1097606.5119
7 | 2717407.819 | 1097480.78 | 2717404.2695 | 1097476.6075 | 2717391.9721 | 1097461.455
8 | 2717391.9721 | 1097461.455 | 2717375.5858 | 1097441.2642
9 | 2717254.2972 | 1097636.6031 | 2717342.3065 | 1097606.5119
10 | 2717456.5355 | 1097404.3897 | 2717463.4326 | 1097416.1999
11 | 2717456.5355 | 1097404.3897 | 2717447.6514 | 1097390.7197 | 2717446.7795 | 1097389.1004
12 | 2717463.4326 | 1097416.1999 | 2717464.1794 | 1097417.4788
13 | 2717446.7795 | 1097389.1004 | 2717436.3382 | 1097369.709
14 | 2717474.8647 | 1097435.7758 | 2717464.1794 | 1097417.4788
15 | 2717426.3619 | 1097351.1812 | 2717436.3382 | 1097369.709
16 | 2717475.1489 | 1097436.2624 | 2717474.8647 | 1097435.7758
17 | 2717426.3619 | 1097351.1812 | 2717373.4414 | 1097318.9591
18 | 2717375.5858 | 1097441.2642 | 2717337.9981 | 1097394.9497
19 | 2717308.1486 | 1097358.1701 | 2717337.9981 | 1097394.9497
20 | 2717475.1489 | 1097436.2624 | 2717475.7318 | 1097437.2606
21 | 2717171.3674 | 1097691.8661 | 2717171.6013 | 1097691.9661 | 2717192.2967 | 1097705.2165
22 | 2717135.0385 | 1097661.8294 | 2717138.1825 | 1097666.8047 | 2717150.505 | 1097682.9421 | 2717171.3674 | 1097691.8661
23 | 2717193.5172 | 1097705.9979 | 2717192.2967 | 1097705.2165
24 | 2717135.0385 | 1097661.8294 | 2717123.3447 | 1097643.3248 | 2717117.064 | 1097635.5098
25 | 2717193.5172 | 1097705.9979 | 2717214.2886 | 1097719.2968 | 2717251.5485 | 1097752.4939 | 2717277.0468 | 1097776.3883
26 | 2717089.796 | 1097590.3198 | 2717103.7001 | 1097615.2381 | 2717104.4039 | 1097616.497 | 2717110.3564 | 1097627.1634 | 2717117.064 | 1097635.5098
27 | 2717277.0468 | 1097776.3883 | 2717278.9761 | 1097778.1963 | 2717287.9016 | 1097787.4876
28 | 2717320.7411 | 1097853.2206 | 2717318.0646 | 1097853.836 | 2717314.1026 | 1097852.4364 | 2717311.5363 | 1097847.7503 | 2717312.9705 | 1097842.4743 | 2717306.0244 | 1097823.1269 | 2717303.0354 | 1097805.8351 | 2717295.3547 | 1097795.2463 | 2717287.9016 | 1097787.4876
29 | 2717320.7411 | 1097853.2206 | 2717320.3989 | 1097836.4469 | 2717320.5584 | 1097826.5876 | 2717320.1908 | 1097824.7287
30 | 2717268.6018 | 1097693.3323 | 2717270.1712 | 1097703.8641 | 2717273.1861 | 1097719.8222 | 2717279.3754 | 1097729.8374 | 2717280.5112 | 1097732.1001
31 | 2717281.86 | 1097738.7581 | 2717282.6499 | 1097736.3606 | 2717280.5112 | 1097732.1001
32 | 2717267.5598 | 1097686.3397 | 2717268.6018 | 1097693.3323
33 | 2717281.86 | 1097738.7581 | 2717277.2162 | 1097739.7692 | 2717273.8988 | 1097736.2695 | 2717262.5727 | 1097718.2941 | 2717230.3208 | 1097684.0707 | 2717215.5027 | 1097671.5777
34 | 2717281.86 | 1097738.7581 | 2717290.543 | 1097751.6012 | 2717297.5443 | 1097761.2763 | 2717304.7591 | 1097773.5351 | 2717309.5654 | 1097786.5701 | 2717315.5301 | 1097805.3982 | 2717317.5594 | 1097811.4193 | 2717318.0624 | 1097813.9634
35 | 2717264.3671 | 1097668.0409 | 2717265.7413 | 1097674.136 | 2717267.5598 | 1097686.3397
36 | 2717215.5027 | 1097671.5777 | 2717205.5266 | 1097663.1671 | 2717199.5541 | 1097655.5562
37 | 2717320.1908 | 1097824.7287 | 2717318.0624 | 1097813.9634
38 | 2717258.6078 | 1097647.0813 | 2717261.0179 | 1097653.186 | 2717264.3671 | 1097668.0409
39 | 2717173.723 | 1097622.6392 | 2717199.5541 | 1097655.5562
40 | 2717254.2972 | 1097636.6031 | 2717255.0509 | 1097638.0716 | 2717258.6078 | 1097647.0813
41 | 2717155.0131 | 1097598.7969 | 2717173.723 | 1097622.6392
42 | 2717155.0131 | 1097598.7969 | 2717149.6947 | 1097592.0196 | 2717143.0698 | 1097580.8731 | 2717142.6133 | 1097578.5043
43 | 2717141.8713 | 1097574.6534 | 2717142.6133 | 1097578.5043
44 | 2717137.6669 | 1097553.6258 | 2717137.9578 | 1097554.3452 | 2717141.8713 | 1097574.6534
45 | 2717106.4923 | 1097503.4419 | 2717128.4793 | 1097530.902 | 2717131.3575 | 1097538.0206
46 | 2717106.4923 | 1097503.4419 | 2717102.1943 | 1097498.0741
47 | 2717131.3575 | 1097538.0206 | 2717131.6468 | 1097538.7364
48 | 2717137.6669 | 1097553.6258 | 2717131.6468 | 1097538.7364
49 | 2717214.156 | 1097567.1702 | 2717216.2621 | 1097570.0656 | 2717221.5221 | 1097578.4956
50 | 2717214.156 | 1097567.1702 | 2717195.722 | 1097541.8279 | 2717146.0703 | 1097469.7024
51 | 2717221.5221 | 1097578.4956 | 2717234.5923 | 1097599.4426
52 | 2717234.5923 | 1097599.4426 | 2717235.1679 | 1097600.3651
53 | 2717235.1679 | 1097600.3651 | 2717238.1645 | 1097605.1677 | 2717242.2148 | 1097613.0599
54 | 2717242.2148 | 1097613.0599 | 2717254.2972 | 1097636.6031
55 | 2717373.4414 | 1097318.9591 | 2717312.9117 | 1097343.7134
56 | 2717308.1486 | 1097358.1701 | 2717312.3425 | 1097349.5896 | 2717312.9117 | 1097343.7134

## bus_geodata
| x | y | coords
0 | 2717506.2006 | 1097376.7534
1 | 2717500.2201 | 1097378.8366
2 | 2717541.8853 | 1097364.323
3 | 2717482.1718 | 1097388.3441
4 | 2717559.4754 | 1097409.8311
5 | 2717304.1903 | 1097525.4311
6 | 2717391.9721 | 1097461.455
7 | 2717342.3065 | 1097606.5119
8 | 2717456.5355 | 1097404.3897
9 | 2717463.4326 | 1097416.1999
10 | 2717446.7795 | 1097389.1004
11 | 2717464.1794 | 1097417.4788
12 | 2717436.3382 | 1097369.709
13 | 2717474.8647 | 1097435.7758
14 | 2717426.3619 | 1097351.1812
15 | 2717375.5858 | 1097441.2642
16 | 2717337.9981 | 1097394.9497
17 | 2717475.1489 | 1097436.2624
18 | 2717475.7318 | 1097437.2606
19 | 2717407.819 | 1097480.78
20 | 2717171.3674 | 1097691.8661
21 | 2717192.2967 | 1097705.2165
22 | 2717135.0385 | 1097661.8294
23 | 2717193.5172 | 1097705.9979
24 | 2717117.064 | 1097635.5098
25 | 2717277.0468 | 1097776.3883
26 | 2717089.796 | 1097590.3198
27 | 2717287.9016 | 1097787.4876
28 | 2717320.7411 | 1097853.2206
29 | 2717280.5112 | 1097732.1001
30 | 2717268.6018 | 1097693.3323
31 | 2717281.86 | 1097738.7581
32 | 2717267.5598 | 1097686.3397
33 | 2717215.5027 | 1097671.5777
34 | 2717318.0624 | 1097813.9634
35 | 2717264.3671 | 1097668.0409
36 | 2717199.5541 | 1097655.5562
37 | 2717320.1908 | 1097824.7287
38 | 2717258.6078 | 1097647.0813
39 | 2717173.723 | 1097622.6392
40 | 2717155.0131 | 1097598.7969
41 | 2717142.6133 | 1097578.5043
42 | 2717141.8713 | 1097574.6534
43 | 2717106.4923 | 1097503.4419
44 | 2717131.3575 | 1097538.0206
45 | 2717102.1943 | 1097498.0741
46 | 2717131.6468 | 1097538.7364
47 | 2717137.6669 | 1097553.6258
48 | 2717214.156 | 1097567.1702
49 | 2717221.5221 | 1097578.4956
50 | 2717146.0703 | 1097469.7024
51 | 2717234.5923 | 1097599.4426
52 | 2717235.1679 | 1097600.3651
53 | 2717242.2148 | 1097613.0599
54 | 2717373.4414 | 1097318.9591
55 | 2717312.9117 | 1097343.7134
56 | 2717254.2972 | 1097636.6031
57 | 2717308.1486 | 1097358.1701
58 | 2717414.5401 | 1097488.6809

## line_std_types
| c_nf_per_km | r_ohm_per_km | x_ohm_per_km | max_i_ka | type | q_mm2 | alpha | voltage_rating
NAYY 4x50 SE | 210 | 0.642 | 0.083 | 0.142 | cs | 50 | 0.00403 | LV
NAYY 4x120 SE | 264 | 0.225 | 0.08 | 0.242 | cs | 120 | 0.00403 | LV
NAYY 4x150 SE | 261 | 0.208 | 0.08 | 0.27 | cs | 150 | 0.00403 | LV
NA2XS2Y 1x95 RM/25 12/20 kV | 216 | 0.313 | 0.132 | 0.252 | cs | 95 | 0.00403 | MV
NA2XS2Y 1x185 RM/25 12/20 kV | 273 | 0.161 | 0.117 | 0.362 | cs | 185 | 0.00403 | MV
NA2XS2Y 1x240 RM/25 12/20 kV | 304 | 0.122 | 0.112 | 0.421 | cs | 240 | 0.00403 | MV
NA2XS2Y 1x95 RM/25 6/10 kV | 315 | 0.313 | 0.123 | 0.249 | cs | 95 | 0.00403 | MV
NA2XS2Y 1x185 RM/25 6/10 kV | 406 | 0.161 | 0.11 | 0.358 | cs | 185 | 0.00403 | MV
NA2XS2Y 1x240 RM/25 6/10 kV | 456 | 0.122 | 0.105 | 0.416 | cs | 240 | 0.00403 | MV
NA2XS2Y 1x150 RM/25 12/20 kV | 250 | 0.206 | 0.116 | 0.319 | cs | 150 | 0.00403 | MV
NA2XS2Y 1x120 RM/25 12/20 kV | 230 | 0.253 | 0.119 | 0.283 | cs | 120 | 0.00403 | MV
NA2XS2Y 1x70 RM/25 12/20 kV | 190 | 0.443 | 0.132 | 0.22 | cs | 70 | 0.00403 | MV
NA2XS2Y 1x150 RM/25 6/10 kV | 360 | 0.206 | 0.11 | 0.315 | cs | 150 | 0.00403 | MV
NA2XS2Y 1x120 RM/25 6/10 kV | 340 | 0.253 | 0.113 | 0.28 | cs | 120 | 0.00403 | MV
NA2XS2Y 1x70 RM/25 6/10 kV | 280 | 0.443 | 0.123 | 0.217 | cs | 70 | 0.00403 | MV
N2XS(FL)2Y 1x120 RM/35 64/110 kV | 112 | 0.153 | 0.166 | 0.366 | cs | 120 | 0.00393 | HV
N2XS(FL)2Y 1x185 RM/35 64/110 kV | 125 | 0.099 | 0.156 | 0.457 | cs | 185 | 0.00393 | HV
N2XS(FL)2Y 1x240 RM/35 64/110 kV | 135 | 0.075 | 0.149 | 0.526 | cs | 240 | 0.00393 | HV
N2XS(FL)2Y 1x300 RM/35 64/110 kV | 144 | 0.06 | 0.144 | 0.588 | cs | 300 | 0.00393 | HV
15-AL1/3-ST1A 0.4 | 11 | 1.8769 | 0.35 | 0.105 | ol | 16 | 0.00403 | LV
24-AL1/4-ST1A 0.4 | 11.25 | 1.2012 | 0.335 | 0.14 | ol | 24 | 0.00403 | LV
48-AL1/8-ST1A 0.4 | 12.2 | 0.5939 | 0.3 | 0.21 | ol | 48 | 0.00403 | LV
94-AL1/15-ST1A 0.4 | 13.2 | 0.306 | 0.29 | 0.35 | ol | 94 | 0.00403 | LV
34-AL1/6-ST1A 10.0 | 9.7 | 0.8342 | 0.36 | 0.17 | ol | 34 | 0.00403 | MV
48-AL1/8-ST1A 10.0 | 10.1 | 0.5939 | 0.35 | 0.21 | ol | 48 | 0.00403 | MV
70-AL1/11-ST1A 10.0 | 10.4 | 0.4132 | 0.339 | 0.29 | ol | 70 | 0.00403 | MV
94-AL1/15-ST1A 10.0 | 10.75 | 0.306 | 0.33 | 0.35 | ol | 94 | 0.00403 | MV
122-AL1/20-ST1A 10.0 | 11.1 | 0.2376 | 0.323 | 0.41 | ol | 122 | 0.00403 | MV
149-AL1/24-ST1A 10.0 | 11.25 | 0.194 | 0.315 | 0.47 | ol | 149 | 0.00403 | MV
34-AL1/6-ST1A 20.0 | 9.15 | 0.8342 | 0.382 | 0.17 | ol | 34 | 0.00403 | MV
48-AL1/8-ST1A 20.0 | 9.5 | 0.5939 | 0.372 | 0.21 | ol | 48 | 0.00403 | MV
70-AL1/11-ST1A 20.0 | 9.7 | 0.4132 | 0.36 | 0.29 | ol | 70 | 0.00403 | MV
94-AL1/15-ST1A 20.0 | 10 | 0.306 | 0.35 | 0.35 | ol | 94 | 0.00403 | MV
122-AL1/20-ST1A 20.0 | 10.3 | 0.2376 | 0.344 | 0.41 | ol | 122 | 0.00403 | MV
149-AL1/24-ST1A 20.0 | 10.5 | 0.194 | 0.337 | 0.47 | ol | 149 | 0.00403 | MV
184-AL1/30-ST1A 20.0 | 10.75 | 0.1571 | 0.33 | 0.535 | ol | 184 | 0.00403 | MV
243-AL1/39-ST1A 20.0 | 11 | 0.1188 | 0.32 | 0.645 | ol | 243 | 0.00403 | MV
48-AL1/8-ST1A 110.0 | 8 | 0.5939 | 0.46 | 0.21 | ol | 48 | 0.00403 | HV
70-AL1/11-ST1A 110.0 | 8.4 | 0.4132 | 0.45 | 0.29 | ol | 70 | 0.00403 | HV
94-AL1/15-ST1A 110.0 | 8.65 | 0.306 | 0.44 | 0.35 | ol | 94 | 0.00403 | HV
122-AL1/20-ST1A 110.0 | 8.5 | 0.2376 | 0.43 | 0.41 | ol | 122 | 0.00403 | HV
149-AL1/24-ST1A 110.0 | 8.75 | 0.194 | 0.41 | 0.47 | ol | 149 | 0.00403 | HV
184-AL1/30-ST1A 110.0 | 8.8 | 0.1571 | 0.4 | 0.535 | ol | 184 | 0.00403 | HV
243-AL1/39-ST1A 110.0 | 9 | 0.1188 | 0.39 | 0.645 | ol | 243 | 0.00403 | HV
305-AL1/39-ST1A 110.0 | 9.2 | 0.0949 | 0.38 | 0.74 | ol | 305 | 0.00403 | HV
490-AL1/64-ST1A 110.0 | 9.75 | 0.059 | 0.37 | 0.96 | ol | 490 | 0.00403 | HV
679-AL1/86-ST1A 110.0 | 9.95 | 0.042 | 0.36 | 1.15 | ol | 679 | 0.00403 | HV
490-AL1/64-ST1A 220.0 | 10 | 0.059 | 0.285 | 0.96 | ol | 490 | 0.00403 | HV
679-AL1/86-ST1A 220.0 | 11.7 | 0.042 | 0.275 | 1.15 | ol | 679 | 0.00403 | HV
490-AL1/64-ST1A 380.0 | 11 | 0.059 | 0.253 | 0.96 | ol | 490 | 0.00403 | HV
679-AL1/86-ST1A 380.0 | 14.6 | 0.042 | 0.25 | 1.15 | ol | 679 | 0.00403 | HV

## trafo_std_types
| i0_percent | pfe_kw | vkr_percent | sn_mva | vn_lv_kv | vn_hv_kv | vk_percent | shift_degree | vector_group | tap_side | tap_neutral | tap_min | tap_max | tap_step_degree | tap_step_percent | tap_phase_shifter
160 MVA 380/110 kV | 0.06 | 60 | 0.25 | 160 | 110 | 380 | 12.2 | 0 | Yy0 | hv | 0 | -9 | 9 | 0 | 1.5 | FALSE
100 MVA 220/110 kV | 0.06 | 55 | 0.26 | 100 | 110 | 220 | 12 | 0 | Yy0 | hv | 0 | -9 | 9 | 0 | 1.5 | FALSE
63 MVA 110/20 kV | 0.04 | 22 | 0.32 | 63 | 20 | 110 | 18 | 150 | YNd5 | hv | 0 | -9 | 9 | 0 | 1.5 | FALSE
40 MVA 110/20 kV | 0.05 | 18 | 0.34 | 40 | 20 | 110 | 16.2 | 150 | YNd5 | hv | 0 | -9 | 9 | 0 | 1.5 | FALSE
25 MVA 110/20 kV | 0.07 | 14 | 0.41 | 25 | 20 | 110 | 12 | 150 | YNd5 | hv | 0 | -9 | 9 | 0 | 1.5 | FALSE
63 MVA 110/10 kV | 0.04 | 22 | 0.32 | 63 | 10 | 110 | 18 | 150 | YNd5 | hv | 0 | -9 | 9 | 0 | 1.5 | FALSE
40 MVA 110/10 kV | 0.05 | 18 | 0.34 | 40 | 10 | 110 | 16.2 | 150 | YNd5 | hv | 0 | -9 | 9 | 0 | 1.5 | FALSE
25 MVA 110/10 kV | 0.07 | 14 | 0.41 | 25 | 10 | 110 | 12 | 150 | YNd5 | hv | 0 | -9 | 9 | 0 | 1.5 | FALSE
0.25 MVA 20/0.4 kV | 0.32 | 0.8 | 1.44 | 0.25 | 0.4 | 20 | 6 | 150 | Yzn5 | hv | 0 | -2 | 2 | 0 | 2.5 | FALSE
0.4 MVA 20/0.4 kV | 0.3375 | 1.35 | 1.425 | 0.4 | 0.4 | 20 | 6 | 150 | Dyn5 | hv | 0 | -2 | 2 | 0 | 2.5 | FALSE
0.63 MVA 20/0.4 kV | 0.2619 | 1.65 | 1.206 | 0.63 | 0.4 | 20 | 6 | 150 | Dyn5 | hv | 0 | -2 | 2 | 0 | 2.5 | FALSE
0.25 MVA 10/0.4 kV | 0.24 | 0.6 | 1.2 | 0.25 | 0.4 | 10 | 4 | 150 | Dyn5 | hv | 0 | -2 | 2 | 0 | 2.5 | FALSE
0.4 MVA 10/0.4 kV | 0.2375 | 0.95 | 1.325 | 0.4 | 0.4 | 10 | 4 | 150 | Dyn5 | hv | 0 | -2 | 2 | 0 | 2.5 | FALSE
0.63 MVA 10/0.4 kV | 0.1873 | 1.18 | 1.0794 | 0.63 | 0.4 | 10 | 4 | 150 | Dyn5 | hv | 0 | -2 | 2 | 0 | 2.5 | FALSE

## trafo3w_std_types
| sn_hv_mva | sn_mv_mva | sn_lv_mva | vn_hv_kv | vn_mv_kv | vn_lv_kv | vk_hv_percent | vk_mv_percent | vk_lv_percent | vkr_hv_percent | vkr_mv_percent | vkr_lv_percent | pfe_kw | i0_percent | shift_mv_degree | shift_lv_degree | vector_group | tap_side | tap_neutral | tap_min | tap_max | tap_step_percent
63/25/38 MVA 110/20/10 kV | 63 | 25 | 38 | 110 | 20 | 10 | 10.4 | 10.4 | 10.4 | 0.28 | 0.32 | 0.35 | 35 | 0.89 | 0 | 0 | YN0yn0yn0 | hv | 0 | -10 | 10 | 1.2
63/25/38 MVA 110/10/10 kV | 63 | 25 | 38 | 110 | 10 | 10 | 10.4 | 10.4 | 10.4 | 0.28 | 0.32 | 0.35 | 35 | 0.89 | 0 | 0 | YN0yn0yn0 | hv | 0 | -10 | 10 | 1.2

## fuse_std_types
| fuse_type | i_rated_a | t_avg | t_min | t_total | x_avg | x_min | x_total
HV 100A | HV 100A | 100 | 0 | [10.0, 3.64, 0.854, 0.281, 0.1, 0.0531, 0.022, 0.01] | [10.0, 4.267, 1.21, 0.403, 0.1, 0.058, 0.022, 0.01] | 0 | [300.0, 350.0, 450.0, 550.0, 700.0, 850.0, 1200.0, 1752.0] | [600.0, 700.0, 900.0, 1150.0, 1665.0, 2000.0, 3000.0, 4313.0]
HV 10A | HV 10A | 10 | 0 | [10.0, 1675.0, 0.344, 0.156, 0.1, 0.0417, 0.0171, 0.01] | [10.0, 1.3, 0.3, 0.155, 0.1, 0.0555, 0.023, 0.01] | 0 | [30.0, 32.0, 35.0, 37.0, 39.0, 50.0, 70.0, 88.0] | [60.0, 70.0, 80.0, 87.0, 94.0, 110.0, 150.0, 216.0]
HV 125A | HV 125A | 125 | 0 | [10.0, 1.82, 0.344, 0.1, 0.0467, 0.0269, 0.01] | [10.0, 2.478, 0.426, 0.1, 0.0427, 0.0211, 0.01] | 0 | [375.0, 500.0, 700.0, 925.0, 1200.0, 1500.0, 2341.0] | [750.0, 1000.0, 1500.0, 2200.0, 3000.0, 4000.0, 5765.0]
HV 160A | HV 160A | 160 | 0 | [10.0, 4.15, 1.03, 0.198, 0.1, 0.051, 0.0172, 0.01] | [10.0, 2.3, 0.734, 0.274, 0.1, 0.046, 0.0177, 0.01] | 0 | [480.0, 550.0, 700.0, 1000.0, 1260.0, 1600.0, 2500.0, 3227.0] | [960.0, 1300.0, 1700.0, 2200.0, 2996.0, 4000.0, 6000.0, 7946.0]
HV 16A | HV 16A | 16 | 0 | [10.0, 0.352, 0.164, 0.1, 0.0649, 0.0342, 0.01] | [10.0, 2.34, 0.722, 0.181, 0.1, 0.055, 0.0296, 0.01] | 0 | [48.0, 60.0, 65.0, 71.0, 80.0, 100.0, 162.0] | [96.0, 110.0, 125.0, 150.0, 168.0, 200.0, 250.0, 398.0]
HV 200A | HV 200A | 200 | 0 | [10.0, 4.267, 1.21, 0.403, 0.1, 0.058, 0.022, 0.01] | [10.0, 3.73, 1.654, 0.328, 0.1, 0.0531, 0.019, 0.01] | 0 | [600.0, 700.0, 900.0, 1150.0, 1665.0, 2000.0, 3000.0, 4313.0] | [1200.0, 1500.0, 1800.0, 2700.0, 3960.0, 5000.0, 7500.0, 10620.0]
HV 20A | HV 20A | 20 | 0 | [10.0, 1.3, 0.3, 0.155, 0.1, 0.0555, 0.023, 0.01] | [10.0, 1.3, 0.161, 0.1, 0.0611, 0.0399, 0.0141, 0.01] | 0 | [60.0, 70.0, 80.0, 87.0, 94.0, 110.0, 150.0, 216.0] | [120.0, 150.0, 200.0, 223.0, 260.0, 300.0, 450.0, 532.0]
HV 25A | HV 25A | 25 | 0 | [10.0, 2.512, 0.833, 0.299, 0.1, 0.0372, 0.0223, 0.01] | [10.0, 3.125, 0.597, 0.198, 0.1, 0.0378, 0.022, 0.01] | 0 | [75.0, 82.0, 90.0, 100.0, 124.0, 170.0, 200.0, 289.0] | [150.0, 170.0, 210.0, 250.0, 294.0, 400.0, 500.0, 711.0]
HV 31.5A | HV 31.5A | 31.5 | 0 | [10.0, 2.34, 0.722, 0.181, 0.1, 0.055, 0.0296, 0.01] | [10.0, 2.84, 0.368, 0.164, 0.1, 0.0621, 0.0378, 0.0195, 0.01] | 0 | [95.0, 110.0, 125.0, 150.0, 165.0, 200.0, 250.0, 390.0] | [189.0, 220.0, 300.0, 350.0, 393.0, 450.0, 530.0, 700.0, 960.0]
HV 40A | HV 40A | 40 | 0 | [10.0, 1.3, 0.161, 0.1, 0.0611, 0.0399, 0.0141, 0.01] | [10.0, 2.05, 0.369, 0.198, 0.1, 0.051, 0.0298, 0.01] | 0 | [120.0, 150.0, 200.0, 223.0, 260.0, 300.0, 450.0, 532.0] | [240.0, 300.0, 400.0, 450.0, 530.0, 650.0, 800.0, 1311.0]
HV 50A | HV 50A | 50 | 0 | [10.0, 3.215, 0.597, 0.198, 0.1, 0.0378, 0.022, 0.01] | [10.0, 3.64, 0.854, 0.281, 0.1, 0.0531, 0.022, 0.01] | 0 | [150.0, 170.0, 210.0, 250.0, 294.0, 400.0, 500.0, 711.0] | [300.0, 350.0, 450.0, 550.0, 700.0, 850.0, 1200.0, 1752.0]
HV 6.3A | HV 6.3A | 6.3 | 0 | [10.0, 1.39, 0.344, 0.168, 0.1, 0.056, 0.0263, 0.01] | [10.0, 1.711, 0.516, 0.198, 0.1, 0.0634, 0.0303, 0.01] | 0 | [19.0, 19.5, 20.4, 20.8, 22.0, 25.0, 32.0, 48.0] | [38.0, 40.0, 43.0, 48.0, 53.0, 60.0, 75.0, 118.0]
HV 63A | HV 63A | 63 | 0 | [10.0, 2.84, 0.368, 0.164, 0.1, 0.0621, 0.0378, 0.0195, 0.01] | [10.0, 1.82, 0.344, 0.1, 0.0467, 0.0269, 0.01] | 0 | [189.0, 220.0, 300.0, 350.0, 393.0, 450.0, 530.0, 700.0, 961.0] | [378.0, 500.0, 700.0, 934.0, 1200.0, 1500.0, 2366.0]
HV 80A | HV 80A | 80 | 0 | [10.0, 2.05, 0.369, 0.198, 0.1, 0.051, 0.0298, 0.01] | [10.0, 4.15, 1.03, 0.198, 0.1, 0.051, 0.0172, 0.01] | 0 | [240.0, 300.0, 400.0, 450.0, 530.0, 650.0, 800.0, 1311.0] | [480.0, 550.0, 700.0, 1000.0, 1260.0, 1600.0, 2500.0, 3227.0]
Siemens NH-1-100 | Siemens NH-1-100 | 100 | [5400.0, 2000.0, 400.0, 20.0, 1.0, 0.2, 0.012, 0.004] | 0 | 0 | [150.0, 190.0, 250.0, 430.0, 900.0, 1250.0, 2700.0, 3600.0] | 0 | 0
Siemens NH-1-125 | Siemens NH-1-125 | 125 | [4800.0, 120.0, 7.0, 0.1, 0.004] | 0 | 0 | [180.0, 400.0, 740.0, 2000.0, 4250.0] | 0 | 0
Siemens NH-1-16 | Siemens NH-1-16 | 16 | [4000.0, 400.0, 2.0, 0.1, 0.04, 0.01] | 0 | 0 | [26.0, 35.0, 75.0, 150.0, 200.0, 300.0] | 0 | 0
Siemens NH-1-160 | Siemens NH-1-160 | 160 | [4800.0, 120.0, 7.0, 0.1, 0.004] | 0 | 0 | [210.0, 500.0, 900.0, 2300.0, 5000.0] | 0 | 0
Siemens NH-1-25 | Siemens NH-1-25 | 25 | [4000.0, 1000.0, 10.0, 0.2, 0.02, 0.01] | 0 | 0 | [40.0, 50.0, 100.0, 210.0, 400.0, 500.0] | 0 | 0
Siemens NH-1-50 | Siemens NH-1-50 | 50 | [4000.0, 40.0, 4.0, 1.0, 0.02, 0.01] | 0 | 0 | [86.0, 200.0, 300.0, 400.0, 1000.0, 1280.0] | 0 | 0
Siemens NH-1-63 | Siemens NH-1-63 | 63 | [4000.0, 100.0, 10.0, 2.0, 0.04, 0.01] | 0 | 0 | [100.0, 200.0, 300.0, 400.0, 1000.0, 1500.0] | 0 | 0
Siemens NH-1-80 | Siemens NH-1-80 | 80 | [4800.0, 120.0, 7.0, 0.1, 0.01] | 0 | 0 | [150.58, 250.0, 450.0, 1150.0, 2470.0] | 0 | 0
Siemens NH-2-1000 | Siemens NH-2-1000 | 1000 | [4800.0, 120.0, 7.0, 0.1, 0.004] | 0 | 0 | [1900.0, 3500.0, 8400.0, 24000.0, 52000.0] | 0 | 0
Siemens NH-2-200 | Siemens NH-2-200 | 200 | [4800.0, 120.0, 7.0, 0.1, 0.004] | 0 | 0 | [280.0, 650.0, 1200.0, 3000.0, 7000.0] | 0 | 0
Siemens NH-2-224 | Siemens NH-2-224 | 224 | [4800.0, 120.0, 7.0, 0.2, 0.04, 0.004] | 0 | 0 | [400.0, 750.0, 1453.0, 3025.0, 4315.0, 7600.0] | 0 | 0
Siemens NH-2-250 | Siemens NH-2-250 | 250 | [4800.0, 120.0, 7.0, 0.1, 0.004] | 0 | 0 | [450.0, 800.0, 1650.0, 4000.0, 8500.0] | 0 | 0
Siemens NH-2-315 | Siemens NH-2-315 | 315 | [4800.0, 120.0, 7.0, 0.1, 0.004] | 0 | 0 | [550.0, 920.0, 1900.0, 5000.0, 11000.0] | 0 | 0
Siemens NH-2-355 | Siemens NH-2-355 | 355 | [4800.0, 120.0, 6.0, 0.1, 0.004] | 0 | 0 | [650.0, 1116.27, 2350.0, 5840.0, 12790.0] | 0 | 0
Siemens NH-2-400 | Siemens NH-2-400 | 400 | [4800.0, 120.0, 7.0, 0.1, 0.004] | 0 | 0 | [720.0, 1350.0, 2800.0, 6500.0, 15000.0] | 0 | 0
Siemens NH-2-425 | Siemens NH-2-425 | 425 | [4800.0, 120.0, 7.0, 0.1, 0.004] | 0 | 0 | [850.0, 1500.0, 3050.0, 7500.0, 16500.0] | 0 | 0
Siemens NH-2-630 | Siemens NH-2-630 | 630 | [4800.0, 120.0, 7.0, 0.1, 0.004] | 0 | 0 | [1200.0, 2000.0, 4800.0, 12000.0, 26000.0] | 0 | 0

## dtypes
| element | column | dtype
0 | bus | name | object
1 | bus | vn_kv | float64
2 | bus | type | object
3 | bus | zone | object
4 | bus | in_service | bool
5 | load | name | object
6 | load | bus | uint32
7 | load | p_mw | float64
8 | load | q_mvar | float64
9 | load | const_z_percent | float64
10 | load | const_i_percent | float64
11 | load | sn_mva | float64
12 | load | scaling | float64
13 | load | in_service | bool
14 | load | type | object
15 | ext_grid | name | object
16 | ext_grid | bus | uint32
17 | ext_grid | vm_pu | float64
18 | ext_grid | va_degree | float64
19 | ext_grid | slack_weight | float64
20 | ext_grid | in_service | bool
21 | line | name | object
22 | line | std_type | object
23 | line | from_bus | uint32
24 | line | to_bus | uint32
25 | line | length_km | float64
26 | line | r_ohm_per_km | float64
27 | line | x_ohm_per_km | float64
28 | line | c_nf_per_km | float64
29 | line | g_us_per_km | float64
30 | line | max_i_ka | float64
31 | line | df | float64
32 | line | parallel | uint32
33 | line | type | object
34 | line | in_service | bool
35 | trafo | name | object
36 | trafo | std_type | object
37 | trafo | hv_bus | uint32
38 | trafo | lv_bus | uint32
39 | trafo | sn_mva | float64
40 | trafo | vn_hv_kv | float64
41 | trafo | vn_lv_kv | float64
42 | trafo | vk_percent | float64
43 | trafo | vkr_percent | float64
44 | trafo | pfe_kw | float64
45 | trafo | i0_percent | float64
46 | trafo | shift_degree | float64
47 | trafo | tap_side | object
48 | trafo | tap_neutral | int32
49 | trafo | tap_min | int32
50 | trafo | tap_max | int32
51 | trafo | tap_step_percent | float64
52 | trafo | tap_step_degree | float64
53 | trafo | tap_pos | int32
54 | trafo | tap_phase_shifter | bool
55 | trafo | parallel | uint32
56 | trafo | df | float64
57 | trafo | in_service | bool
58 | line_geodata | coords | object
59 | bus_geodata | x | float64
60 | bus_geodata | y | float64
61 | bus_geodata | coords | object

## parameters
| version | format_version | converged | OPF_converged | name | f_hz | sn_mva
0 | 2.14.6 | 2.14.0 | FALSE | FALSE |  | 50 | 1