## bus
| name | vn_kv | type | zone | in_service
0 | bus_LV_5192-224_0_5_node_0 | 0.4 | n |  | TRUE
1 | bus_LV_5192-224_0_5_node_1 | 0.4 | n |  | TRUE
2 | bus_LV_5192-224_0_5_node_2 | 0.4 | n |  | TRUE
3 | bus_LV_5192-224_0_5_node_3 | 0.4 | n |  | TRUE
4 | bus_LV_5192-224_0_5_node_4 | 0.4 | n |  | TRUE
5 | bus_LV_5192-224_0_5_node_5 | 0.4 | n |  | TRUE
6 | bus_LV_5192-224_0_5_node_10 | 0.4 | n |  | TRUE
7 | bus_LV_5192-224_0_5_node_82 | 0.4 | n |  | TRUE
8 | bus_LV_5192-224_0_5_node_11 | 0.4 | n |  | TRUE
9 | bus_LV_5192-224_0_5_node_97 | 0.4 | n |  | TRUE
10 | bus_LV_5192-224_0_5_node_17 | 0.4 | n |  | TRUE
11 | bus_LV_5192-224_0_5_node_107 | 0.4 | n |  | TRUE
12 | bus_LV_5192-224_0_5_node_7 | 0.4 | n |  | TRUE
13 | bus_LV_5192-224_0_5_node_9 | 0.4 | n |  | TRUE
14 | bus_LV_5192-224_0_5_node_6 | 0.4 | n |  | TRUE
15 | bus_LV_5192-224_0_5_node_83 | 0.4 | n |  | TRUE
16 | bus_LV_5192-224_0_5_node_8 | 0.4 | n |  | TRUE
17 | bus_LV_5192-224_0_5_node_12 | 0.4 | n |  | TRUE
18 | bus_LV_5192-224_0_5_node_13 | 0.4 | n |  | TRUE
19 | bus_LV_5192-224_0_5_node_48 | 0.4 | n |  | TRUE
20 | bus_LV_5192-224_0_5_node_158 | 0.4 | n |  | TRUE
21 | bus_LV_5192-224_0_5_node_46 | 0.4 | n |  | TRUE
22 | bus_LV_5192-224_0_5_node_34 | 0.4 | n |  | TRUE
23 | bus_LV_5192-224_0_5_node_36 | 0.4 | n |  | TRUE
24 | bus_LV_5192-224_0_5_node_37 | 0.4 | n |  | TRUE
25 | bus_LV_5192-224_0_5_node_32 | 0.4 | n |  | TRUE
26 | bus_LV_5192-224_0_5_node_51 | 0.4 | n |  | TRUE
27 | bus_LV_5192-224_0_5_node_84 | 0.4 | n |  | TRUE
28 | bus_LV_5192-224_0_5_node_86 | 0.4 | n |  | TRUE
29 | bus_LV_5192-224_0_5_node_14 | 0.4 | n |  | TRUE
30 | bus_LV_5192-224_0_5_node_15 | 0.4 | n |  | TRUE
31 | bus_LV_5192-224_0_5_node_100 | 0.4 | n |  | TRUE
32 | bus_LV_5192-224_0_5_node_24 | 0.4 | n |  | TRUE
33 | bus_LV_5192-224_0_5_node_20 | 0.4 | n |  | TRUE
34 | bus_LV_5192-224_0_5_node_22 | 0.4 | n |  | TRUE
35 | bus_LV_5192-224_0_5_node_21 | 0.4 | n |  | TRUE
36 | bus_LV_5192-224_0_5_node_153 | 0.4 | n |  | TRUE
37 | bus_LV_5192-224_0_5_node_16 | 0.4 | n |  | TRUE
38 | bus_LV_5192-224_0_5_node_18 | 0.4 | n |  | TRUE
39 | bus_LV_5192-224_0_5_node_19 | 0.4 | n |  | TRUE
40 | bus_LV_5192-224_0_5_node_98 | 0.4 | n |  | TRUE
41 | bus_LV_5192-224_0_5_node_23 | 0.4 | n |  | TRUE
42 | bus_LV_5192-224_0_5_node_99 | 0.4 | n |  | TRUE
43 | bus_LV_5192-224_0_5_node_42 | 0.4 | n |  | TRUE
44 | bus_LV_5192-224_0_5_node_25 | 0.4 | n |  | TRUE
45 | bus_LV_5192-224_0_5_node_26 | 0.4 | n |  | TRUE
46 | bus_LV_5192-224_0_5_node_27 | 0.4 | n |  | TRUE
47 | bus_LV_5192-224_0_5_node_28 | 0.4 | n |  | TRUE
48 | bus_LV_5192-224_0_5_node_29 | 0.4 | n |  | TRUE
49 | bus_LV_5192-224_0_5_node_30 | 0.4 | n |  | TRUE
50 | bus_LV_5192-224_0_5_node_31 | 0.4 | n |  | TRUE
51 | bus_LV_5192-224_0_5_node_53 | 0.4 | n |  | TRUE
52 | bus_LV_5192-224_0_5_node_143 | 0.4 | n |  | TRUE
53 | bus_LV_5192-224_0_5_node_152 | 0.4 | n |  | TRUE
54 | bus_LV_5192-224_0_5_node_52 | 0.4 | n |  | TRUE
55 | bus_LV_5192-224_0_5_node_160 | 0.4 | n |  | TRUE
56 | bus_LV_5192-224_0_5_node_146 | 0.4 | n |  | TRUE
57 | bus_LV_5192-224_0_5_node_150 | 0.4 | n |  | TRUE
58 | bus_LV_5192-224_0_5_node_33 | 0.4 | n |  | TRUE
59 | bus_LV_5192-224_0_5_node_35 | 0.4 | n |  | TRUE
60 | bus_LV_5192-224_0_5_node_38 | 0.4 | n |  | TRUE
61 | bus_LV_5192-224_0_5_node_39 | 0.4 | n |  | TRUE
62 | bus_LV_5192-224_0_5_node_49 | 0.4 | n |  | TRUE
63 | bus_LV_5192-224_0_5_node_115 | 0.4 | n |  | TRUE
64 | bus_LV_5192-224_0_5_node_47 | 0.4 | n |  | TRUE
65 | bus_LV_5192-224_0_5_node_117 | 0.4 | n |  | TRUE
66 | bus_LV_5192-224_0_5_node_40 | 0.4 | n |  | TRUE
67 | bus_LV_5192-224_0_5_node_41 | 0.4 | n |  | TRUE
68 | bus_LV_5192-224_0_5_node_43 | 0.4 | n |  | TRUE
69 | bus_LV_5192-224_0_5_node_44 | 0.4 | n |  | TRUE
70 | bus_LV_5192-224_0_5_node_67 | 0.4 | n |  | TRUE
71 | bus_LV_5192-224_0_5_node_69 | 0.4 | n |  | TRUE
72 | bus_LV_5192-224_0_5_node_66 | 0.4 | n |  | TRUE
73 | bus_LV_5192-224_0_5_node_50 | 0.4 | n |  | TRUE
74 | bus_LV_5192-224_0_5_node_114 | 0.4 | n |  | TRUE
75 | bus_LV_5192-224_0_5_node_159 | 0.4 | n |  | TRUE
76 | bus_LV_5192-224_0_5_node_110 | 0.4 | n |  | TRUE
77 | bus_LV_5192-224_0_5_node_112 | 0.4 | n |  | TRUE
78 | bus_LV_5192-224_0_5_node_109 | 0.4 | n |  | TRUE
79 | bus_LV_5192-224_0_5_node_54 | 0.4 | n |  | TRUE
80 | bus_LV_5192-224_0_5_node_55 | 0.4 | n |  | TRUE
81 | bus_LV_5192-224_0_5_node_56 | 0.4 | n |  | TRUE
82 | bus_LV_5192-224_0_5_node_57 | 0.4 | n |  | TRUE
83 | bus_LV_5192-224_0_5_node_58 | 0.4 | n |  | TRUE
84 | bus_LV_5192-224_0_5_node_59 | 0.4 | n |  | TRUE
85 | bus_LV_5192-224_0_5_node_131 | 0.4 | n |  | TRUE
86 | bus_LV_5192-224_0_5_node_113 | 0.4 | n |  | TRUE
87 | bus_LV_5192-224_0_5_node_105 | 0.4 | n |  | TRUE
88 | bus_LV_5192-224_0_5_node_111 | 0.4 | n |  | TRUE
89 | bus_LV_5192-224_0_5_node_101 | 0.4 | n |  | TRUE
90 | bus_LV_5192-224_0_5_node_103 | 0.4 | n |  | TRUE
91 | bus_LV_5192-224_0_5_node_93 | 0.4 | n |  | TRUE
92 | bus_LV_5192-224_0_5_node_123 | 0.4 | n |  | TRUE
93 | bus_LV_5192-224_0_5_node_92 | 0.4 | n |  | TRUE
94 | bus_LV_5192-224_0_5_node_63 | 0.4 | n |  | TRUE
95 | bus_LV_5192-224_0_5_node_130 | 0.4 | n |  | TRUE
96 | bus_LV_5192-224_0_5_node_60 | 0.4 | n |  | TRUE
97 | bus_LV_5192-224_0_5_node_61 | 0.4 | n |  | TRUE
98 | bus_LV_5192-224_0_5_node_62 | 0.4 | n |  | TRUE
99 | bus_LV_5192-224_0_5_node_64 | 0.4 | n |  | TRUE
100 | bus_LV_5192-224_0_5_node_65 | 0.4 | n |  | TRUE
101 | bus_LV_5192-224_0_5_node_106 | 0.4 | n |  | TRUE
102 | bus_LV_5192-224_0_5_node_132 | 0.4 | n |  | TRUE
103 | bus_LV_5192-224_0_5_node_79 | 0.4 | n |  | TRUE
104 | bus_LV_5192-224_0_5_node_102 | 0.4 | n |  | TRUE
105 | bus_LV_5192-224_0_5_node_133 | 0.4 | n |  | TRUE
106 | bus_LV_5192-224_0_5_node_68 | 0.4 | n |  | TRUE
107 | bus_LV_5192-224_0_5_node_70 | 0.4 | n |  | TRUE
108 | bus_LV_5192-224_0_5_node_71 | 0.4 | n |  | TRUE
109 | bus_LV_5192-224_0_5_node_80 | 0.4 | n |  | TRUE
110 | bus_LV_5192-224_0_5_node_95 | 0.4 | n |  | TRUE
111 | bus_LV_5192-224_0_5_node_81 | 0.4 | n |  | TRUE
112 | bus_LV_5192-224_0_5_node_96 | 0.4 | n |  | TRUE
113 | bus_LV_5192-224_0_5_node_72 | 0.4 | n |  | TRUE
114 | bus_LV_5192-224_0_5_node_73 | 0.4 | n |  | TRUE
115 | bus_LV_5192-224_0_5_node_74 | 0.4 | n |  | TRUE
116 | bus_LV_5192-224_0_5_node_76 | 0.4 | n |  | TRUE
117 | bus_LV_5192-224_0_5_node_78 | 0.4 | n |  | TRUE
118 | bus_LV_5192-224_0_5_node_85 | 0.4 | n |  | TRUE
119 | bus_LV_5192-224_0_5_node_87 | 0.4 | n |  | TRUE
120 | bus_LV_5192-224_0_5_node_88 | 0.4 | n |  | TRUE
121 | bus_LV_5192-224_0_5_node_89 | 0.4 | n |  | TRUE
122 | bus_LV_5192-224_0_5_node_90 | 0.4 | n |  | TRUE
123 | bus_LV_5192-224_0_5_node_91 | 0.4 | n |  | TRUE
124 | bus_LV_5192-224_0_5_node_94 | 0.4 | n |  | TRUE
125 | bus_LV_5192-224_0_5_node_140 | 0.4 | n |  | TRUE
126 | bus_LV_5192-224_0_5_node_119 | 0.4 | n |  | TRUE
127 | bus_LV_5192-224_0_5_node_139 | 0.4 | n |  | TRUE
128 | bus_LV_5192-224_0_5_node_104 | 0.4 | n |  | TRUE
129 | bus_LV_5192-224_0_5_node_108 | 0.4 | n |  | TRUE
130 | bus_LV_5192-224_0_5_node_129 | 0.4 | n |  | TRUE
131 | bus_LV_5192-224_0_5_node_116 | 0.4 | n |  | TRUE
132 | bus_LV_5192-224_0_5_node_118 | 0.4 | n |  | TRUE
133 | bus_LV_5192-224_0_5_node_134 | 0.4 | n |  | TRUE
134 | bus_LV_5192-224_0_5_node_120 | 0.4 | n |  | TRUE
135 | bus_LV_5192-224_0_5_node_135 | 0.4 | n |  | TRUE
136 | bus_LV_5192-224_0_5_node_121 | 0.4 | n |  | TRUE
137 | bus_LV_5192-224_0_5_node_151 | 0.4 | n |  | TRUE
138 | bus_LV_5192-224_0_5_node_122 | 0.4 | n |  | TRUE
139 | bus_LV_5192-224_0_5_node_125 | 0.4 | n |  | TRUE
140 | bus_LV_5192-224_0_5_node_124 | 0.4 | n |  | TRUE
141 | bus_LV_5192-224_0_5_node_128 | 0.4 | n |  | TRUE
142 | bus_LV_5192-224_0_5_node_154 | 0.4 | n |  | TRUE
143 | bus_LV_5192-224_0_5_node_126 | 0.4 | n |  | TRUE
144 | bus_LV_5192-224_0_5_node_155 | 0.4 | n |  | TRUE
145 | bus_LV_5192-224_0_5_node_127 | 0.4 | n |  | TRUE
146 | bus_LV_5192-224_0_5_node_136 | 0.4 | n |  | TRUE
147 | bus_LV_5192-224_0_5_node_137 | 0.4 | n |  | TRUE
148 | bus_LV_5192-224_0_5_node_138 | 0.4 | n |  | TRUE
149 | bus_LV_5192-224_0_5_node_142 | 0.4 | n |  | TRUE
150 | bus_LV_5192-224_0_5_node_144 | 0.4 | n |  | TRUE
151 | bus_LV_5192-224_0_5_node_145 | 0.4 | n |  | TRUE
152 | bus_LV_5192-224_0_5_node_147 | 0.4 | n |  | TRUE
153 | bus_LV_5192-224_0_5_node_148 | 0.4 | n |  | TRUE
154 | bus_LV_5192-224_0_5_node_149 | 0.4 | n |  | TRUE
155 | bus_LV_5192-224_0_5_node_156 | 0.4 | n |  | TRUE
156 | bus_LV_5192-224_0_5_node_157 | 0.4 | n |  | TRUE
157 | bus_MV_249_0_node_94 | 20 | n |  | TRUE

## load
| name | bus | p_mw | q_mvar | const_z_percent | const_i_percent | sn_mva | scaling | in_service | type
0 | LV_5192-224_0_5_load_0 | 0 | 0.0079528 | 0.0019932 | 0 | 0 |  | 1 | TRUE | wye
1 | LV_5192-224_0_5_load_1 | 1 | 0.0077948 | 0.0019536 | 0 | 0 |  | 1 | TRUE | wye
2 | LV_5192-224_0_5_load_4 | 4 | 0.0076535 | 0.0019182 | 0 | 0 |  | 1 | TRUE | wye
3 | LV_5192-224_0_5_load_5 | 5 | 0.011266 | 0.0028234 | 0 | 0 |  | 1 | TRUE | wye
4 | LV_5192-224_0_5_load_82 | 7 | 0.0090063 | 0.0022572 | 0 | 0 |  | 1 | TRUE | wye
5 | LV_5192-224_0_5_load_17 | 10 | 0.025121 | 0.0062959 | 0 | 0 |  | 1 | TRUE | wye
6 | LV_5192-224_0_5_load_107 | 11 | 0.0096313 | 0.0024138 | 0 | 0 |  | 1 | TRUE | wye
7 | LV_5192-224_0_5_load_9 | 13 | 0.0060317 | 0.0015117 | 0 | 0 |  | 1 | TRUE | wye
8 | LV_5192-224_0_5_load_6 | 14 | 0.018484 | 0.0046325 | 0 | 0 |  | 1 | TRUE | wye
9 | LV_5192-224_0_5_load_83 | 15 | 0.010685 | 0.0026779 | 0 | 0 |  | 1 | TRUE | wye
10 | LV_5192-224_0_5_load_12 | 17 | 0.0020332 | 0.00050957 | 0 | 0 |  | 1 | TRUE | wye
11 | LV_5192-224_0_5_load_158 | 20 | 0.0082629 | 0.0020709 | 0 | 0 |  | 1 | TRUE | wye
12 | LV_5192-224_0_5_load_46 | 21 | 0.0022069 | 0.00055311 | 0 | 0 |  | 1 | TRUE | wye
13 | LV_5192-224_0_5_load_36 | 23 | 0.0035238 | 0.00088314 | 0 | 0 |  | 1 | TRUE | wye
14 | LV_5192-224_0_5_load_32 | 25 | 0.0060152 | 0.0015076 | 0 | 0 |  | 1 | TRUE | wye
15 | LV_5192-224_0_5_load_51 | 26 | 0.002959 | 0.0007416 | 0 | 0 |  | 1 | TRUE | wye
16 | LV_5192-224_0_5_load_86 | 28 | 0.0031607 | 0.00079215 | 0 | 0 |  | 1 | TRUE | wye
17 | LV_5192-224_0_5_load_14 | 29 | 0.002028 | 0.00050826 | 0 | 0 |  | 1 | TRUE | wye
18 | LV_5192-224_0_5_load_100 | 31 | 0.0027026 | 0.00067734 | 0 | 0 |  | 1 | TRUE | wye
19 | LV_5192-224_0_5_load_24 | 32 | 0.0019585 | 0.00049085 | 0 | 0 |  | 1 | TRUE | wye
20 | LV_5192-224_0_5_load_22 | 34 | 0.0018418 | 0.0004616 | 0 | 0 |  | 1 | TRUE | wye
21 | LV_5192-224_0_5_load_21 | 35 | 0.0024273 | 0.00060834 | 0 | 0 |  | 1 | TRUE | wye
22 | LV_5192-224_0_5_load_153 | 36 | 0.0018975 | 0.00047556 | 0 | 0 |  | 1 | TRUE | wye
23 | LV_5192-224_0_5_load_18 | 38 | 0.0022739 | 0.0005699 | 0 | 0 |  | 1 | TRUE | wye
24 | LV_5192-224_0_5_load_19 | 39 | 0.0023292 | 0.00058375 | 0 | 0 |  | 1 | TRUE | wye
25 | LV_5192-224_0_5_load_98 | 40 | 0.0015022 | 0.00037648 | 0 | 0 |  | 1 | TRUE | wye
26 | LV_5192-224_0_5_load_23 | 41 | 0.0017609 | 0.00044132 | 0 | 0 |  | 1 | TRUE | wye
27 | LV_5192-224_0_5_load_99 | 42 | 0.0012195 | 0.00030565 | 0 | 0 |  | 1 | TRUE | wye
28 | LV_5192-224_0_5_load_42 | 43 | 0.00071236 | 0.00017854 | 0 | 0 |  | 1 | TRUE | wye
29 | LV_5192-224_0_5_load_25 | 44 | 0.0035303 | 0.00088478 | 0 | 0 |  | 1 | TRUE | wye
30 | LV_5192-224_0_5_load_26 | 45 | 0.001696 | 0.00042506 | 0 | 0 |  | 1 | TRUE | wye
31 | LV_5192-224_0_5_load_28 | 47 | 0.0035416 | 0.00088761 | 0 | 0 |  | 1 | TRUE | wye
32 | LV_5192-224_0_5_load_29 | 48 | 0.0034273 | 0.00085897 | 0 | 0 |  | 1 | TRUE | wye
33 | LV_5192-224_0_5_load_30 | 49 | 0.0055989 | 0.0014032 | 0 | 0 |  | 1 | TRUE | wye
34 | LV_5192-224_0_5_load_31 | 50 | 0.0030776 | 0.00077131 | 0 | 0 |  | 1 | TRUE | wye
35 | LV_5192-224_0_5_load_53 | 51 | 0.0024339 | 0.00060998 | 0 | 0 |  | 1 | TRUE | wye
36 | LV_5192-224_0_5_load_143 | 52 | 0.0034163 | 0.00085619 | 0 | 0 |  | 1 | TRUE | wye
37 | LV_5192-224_0_5_load_52 | 54 | 0.0020704 | 0.0005189 | 0 | 0 |  | 1 | TRUE | wye
38 | LV_5192-224_0_5_load_160 | 55 | 0.0039824 | 0.00099808 | 0 | 0 |  | 1 | TRUE | wye
39 | LV_5192-224_0_5_load_146 | 56 | 0.0015493 | 0.0003883 | 0 | 0 |  | 1 | TRUE | wye
40 | LV_5192-224_0_5_load_150 | 57 | 0.0040286 | 0.0010097 | 0 | 0 |  | 1 | TRUE | wye
41 | LV_5192-224_0_5_load_33 | 58 | 0.0041955 | 0.0010515 | 0 | 0 |  | 1 | TRUE | wye
42 | LV_5192-224_0_5_load_38 | 60 | 0.0068241 | 0.0017103 | 0 | 0 |  | 1 | TRUE | wye
43 | LV_5192-224_0_5_load_39 | 61 | 0.0022121 | 0.0005544 | 0 | 0 |  | 1 | TRUE | wye
44 | LV_5192-224_0_5_load_49 | 62 | 0.0020425 | 0.00051189 | 0 | 0 |  | 1 | TRUE | wye
45 | LV_5192-224_0_5_load_115 | 63 | 0.0052303 | 0.0013108 | 0 | 0 |  | 1 | TRUE | wye
46 | LV_5192-224_0_5_load_117 | 65 | 0.0019285 | 0.00048332 | 0 | 0 |  | 1 | TRUE | wye
47 | LV_5192-224_0_5_load_40 | 66 | 0.0011178 | 0.00028015 | 0 | 0 |  | 1 | TRUE | wye
48 | LV_5192-224_0_5_load_43 | 68 | 0.0015138 | 0.00037939 | 0 | 0 |  | 1 | TRUE | wye
49 | LV_5192-224_0_5_load_44 | 69 | 0.0071696 | 0.0017969 | 0 | 0 |  | 1 | TRUE | wye
50 | LV_5192-224_0_5_load_67 | 70 | 0.0037592 | 0.00094214 | 0 | 0 |  | 1 | TRUE | wye
51 | LV_5192-224_0_5_load_69 | 71 | 0.003005 | 0.00075313 | 0 | 0 |  | 1 | TRUE | wye
52 | LV_5192-224_0_5_load_66 | 72 | 0.0040318 | 0.0010105 | 0 | 0 |  | 1 | TRUE | wye
53 | LV_5192-224_0_5_load_159 | 75 | 0.0082024 | 0.0020557 | 0 | 0 |  | 1 | TRUE | wye
54 | LV_5192-224_0_5_load_112 | 77 | 0.0037482 | 0.00093938 | 0 | 0 |  | 1 | TRUE | wye
55 | LV_5192-224_0_5_load_54 | 79 | 0.0089616 | 0.002246 | 0 | 0 |  | 1 | TRUE | wye
56 | LV_5192-224_0_5_load_55 | 80 | 0.0033992 | 0.00085192 | 0 | 0 |  | 1 | TRUE | wye
57 | LV_5192-224_0_5_load_57 | 82 | 0.0023573 | 0.0005908 | 0 | 0 |  | 1 | TRUE | wye
58 | LV_5192-224_0_5_load_58 | 83 | 0.0030723 | 0.00076999 | 0 | 0 |  | 1 | TRUE | wye
59 | LV_5192-224_0_5_load_59 | 84 | 0.0021082 | 0.00052837 | 0 | 0 |  | 1 | TRUE | wye
60 | LV_5192-224_0_5_load_111 | 88 | 0.0031536 | 0.00079037 | 0 | 0 |  | 1 | TRUE | wye
61 | LV_5192-224_0_5_load_101 | 89 | 0.0030505 | 0.00076453 | 0 | 0 |  | 1 | TRUE | wye
62 | LV_5192-224_0_5_load_123 | 92 | 0.0024837 | 0.00062247 | 0 | 0 |  | 1 | TRUE | wye
63 | LV_5192-224_0_5_load_63 | 94 | 0.0044539 | 0.0011163 | 0 | 0 |  | 1 | TRUE | wye
64 | LV_5192-224_0_5_load_130 | 95 | 0.0063606 | 0.0015941 | 0 | 0 |  | 1 | TRUE | wye
65 | LV_5192-224_0_5_load_60 | 96 | 0.017421 | 0.0043662 | 0 | 0 |  | 1 | TRUE | wye
66 | LV_5192-224_0_5_load_61 | 97 | 0.0037894 | 0.00094971 | 0 | 0 |  | 1 | TRUE | wye
67 | LV_5192-224_0_5_load_65 | 100 | 0.0053197 | 0.0013332 | 0 | 0 |  | 1 | TRUE | wye
68 | LV_5192-224_0_5_load_106 | 101 | 0.0084406 | 0.0021154 | 0 | 0 |  | 1 | TRUE | wye
69 | LV_5192-224_0_5_load_132 | 102 | 0.0039143 | 0.000981 | 0 | 0 |  | 1 | TRUE | wye
70 | LV_5192-224_0_5_load_79 | 103 | 0.0026844 | 0.00067277 | 0 | 0 |  | 1 | TRUE | wye
71 | LV_5192-224_0_5_load_102 | 104 | 0.0041149 | 0.0010313 | 0 | 0 |  | 1 | TRUE | wye
72 | LV_5192-224_0_5_load_133 | 105 | 0.0023332 | 0.00058474 | 0 | 0 |  | 1 | TRUE | wye
73 | LV_5192-224_0_5_load_70 | 107 | 0.0054699 | 0.0013709 | 0 | 0 |  | 1 | TRUE | wye
74 | LV_5192-224_0_5_load_71 | 108 | 0.0032529 | 0.00081525 | 0 | 0 |  | 1 | TRUE | wye
75 | LV_5192-224_0_5_load_80 | 109 | 0.006673 | 0.0016724 | 0 | 0 |  | 1 | TRUE | wye
76 | LV_5192-224_0_5_load_95 | 110 | 0.0055786 | 0.0013981 | 0 | 0 |  | 1 | TRUE | wye
77 | LV_5192-224_0_5_load_81 | 111 | 0.010167 | 0.0025482 | 0 | 0 |  | 1 | TRUE | wye
78 | LV_5192-224_0_5_load_96 | 112 | 0.0023972 | 0.0006008 | 0 | 0 |  | 1 | TRUE | wye
79 | LV_5192-224_0_5_load_72 | 113 | 0.0030836 | 0.00077283 | 0 | 0 |  | 1 | TRUE | wye
80 | LV_5192-224_0_5_load_73 | 114 | 0.0043347 | 0.0010864 | 0 | 0 |  | 1 | TRUE | wye
81 | LV_5192-224_0_5_load_74 | 115 | 0.0094476 | 0.0023678 | 0 | 0 |  | 1 | TRUE | wye
82 | LV_5192-224_0_5_load_76 | 116 | 0.0022671 | 0.00056818 | 0 | 0 |  | 1 | TRUE | wye
83 | LV_5192-224_0_5_load_78 | 117 | 0.0053521 | 0.0013414 | 0 | 0 |  | 1 | TRUE | wye
84 | LV_5192-224_0_5_load_85 | 118 | 0.011404 | 0.0028582 | 0 | 0 |  | 1 | TRUE | wye
85 | LV_5192-224_0_5_load_87 | 119 | 0.0035645 | 0.00089334 | 0 | 0 |  | 1 | TRUE | wye
86 | LV_5192-224_0_5_load_89 | 121 | 0.0055098 | 0.0013809 | 0 | 0 |  | 1 | TRUE | wye
87 | LV_5192-224_0_5_load_91 | 123 | 0.0092214 | 0.0023111 | 0 | 0 |  | 1 | TRUE | wye
88 | LV_5192-224_0_5_load_94 | 124 | 0.0044501 | 0.0011153 | 0 | 0 |  | 1 | TRUE | wye
89 | LV_5192-224_0_5_load_140 | 125 | 0.0063164 | 0.001583 | 0 | 0 |  | 1 | TRUE | wye
90 | LV_5192-224_0_5_load_139 | 127 | 0.0071386 | 0.0017891 | 0 | 0 |  | 1 | TRUE | wye
91 | LV_5192-224_0_5_load_104 | 128 | 0.014733 | 0.0036925 | 0 | 0 |  | 1 | TRUE | wye
92 | LV_5192-224_0_5_load_108 | 129 | 0.0050255 | 0.0012595 | 0 | 0 |  | 1 | TRUE | wye
93 | LV_5192-224_0_5_load_129 | 130 | 0.0093907 | 0.0023535 | 0 | 0 |  | 1 | TRUE | wye
94 | LV_5192-224_0_5_load_116 | 131 | 0.0020268 | 0.00050797 | 0 | 0 |  | 1 | TRUE | wye
95 | LV_5192-224_0_5_load_134 | 133 | 0.0067852 | 0.0017005 | 0 | 0 |  | 1 | TRUE | wye
96 | LV_5192-224_0_5_load_120 | 134 | 0.00244 | 0.00061152 | 0 | 0 |  | 1 | TRUE | wye
97 | LV_5192-224_0_5_load_135 | 135 | 0.0045457 | 0.0011392 | 0 | 0 |  | 1 | TRUE | wye
98 | LV_5192-224_0_5_load_121 | 136 | 0.0045456 | 0.0011392 | 0 | 0 |  | 1 | TRUE | wye
99 | LV_5192-224_0_5_load_151 | 137 | 0.0015537 | 0.00038938 | 0 | 0 |  | 1 | TRUE | wye
100 | LV_5192-224_0_5_load_125 | 139 | 0.0021312 | 0.00053413 | 0 | 0 |  | 1 | TRUE | wye
101 | LV_5192-224_0_5_load_124 | 140 | 0.0031103 | 0.00077951 | 0 | 0 |  | 1 | TRUE | wye
102 | LV_5192-224_0_5_load_128 | 141 | 0.0040803 | 0.0010226 | 0 | 0 |  | 1 | TRUE | wye
103 | LV_5192-224_0_5_load_154 | 142 | 0.0018081 | 0.00045315 | 0 | 0 |  | 1 | TRUE | wye
104 | LV_5192-224_0_5_load_126 | 143 | 0.0051992 | 0.001303 | 0 | 0 |  | 1 | TRUE | wye
105 | LV_5192-224_0_5_load_155 | 144 | 0.0021171 | 0.0005306 | 0 | 0 |  | 1 | TRUE | wye
106 | LV_5192-224_0_5_load_127 | 145 | 0.0021988 | 0.00055107 | 0 | 0 |  | 1 | TRUE | wye
107 | LV_5192-224_0_5_load_136 | 146 | 0.0043762 | 0.0010968 | 0 | 0 |  | 1 | TRUE | wye
108 | LV_5192-224_0_5_load_137 | 147 | 0.0058349 | 0.0014624 | 0 | 0 |  | 1 | TRUE | wye
109 | LV_5192-224_0_5_load_138 | 148 | 0.0020388 | 0.00051096 | 0 | 0 |  | 1 | TRUE | wye
110 | LV_5192-224_0_5_load_142 | 149 | 0.0049029 | 0.0012288 | 0 | 0 |  | 1 | TRUE | wye
111 | LV_5192-224_0_5_load_144 | 150 | 0.0041561 | 0.0010416 | 0 | 0 |  | 1 | TRUE | wye
112 | LV_5192-224_0_5_load_145 | 151 | 0.0024533 | 0.00061485 | 0 | 0 |  | 1 | TRUE | wye
113 | LV_5192-224_0_5_load_147 | 152 | 0.0071722 | 0.0017975 | 0 | 0 |  | 1 | TRUE | wye
114 | LV_5192-224_0_5_load_149 | 154 | 0.00193 | 0.00048371 | 0 | 0 |  | 1 | TRUE | wye
115 | LV_5192-224_0_5_load_156 | 155 | 0.0027912 | 0.00069955 | 0 | 0 |  | 1 | TRUE | wye
116 | LV_5192-224_0_5_load_157 | 156 | 0.0030713 | 0.00076973 | 0 | 0 |  | 1 | TRUE | wye

## ext_grid
| name | bus | vm_pu | va_degree | slack_weight | in_service
0 |  | 64 | 1 | 0 | 1 | TRUE

## line
| name | std_type | from_bus | to_bus | length_km | r_ohm_per_km | x_ohm_per_km | c_nf_per_km | g_us_per_km | max_i_ka | df | parallel | type | in_service
0 | LV_5192-224_0_5_line_0 |  | 0 | 1 | 0.010105 | 0.125 | 0.08 | 261 | 0 | 0.364 | 1 | 1 | cs | TRUE
1 | LV_5192-224_0_5_line_1 |  | 0 | 2 | 0.016616 | 0.125 | 0.08 | 261 | 0 | 0.364 | 1 | 1 | cs | TRUE
2 | LV_5192-224_0_5_line_2 |  | 1 | 3 | 0.011048 | 0.125 | 0.08 | 261 | 0 | 0.364 | 1 | 1 | cs | TRUE
3 | LV_5192-224_0_5_line_3 |  | 2 | 4 | 0.031067 | 0.125 | 0.08 | 261 | 0 | 0.364 | 1 | 1 | cs | TRUE
4 | LV_5192-224_0_5_line_4 |  | 2 | 5 | 0.030799 | 0.125 | 0.08 | 261 | 0 | 0.364 | 1 | 1 | cs | TRUE
5 | LV_5192-224_0_5_line_5 |  | 3 | 6 | 0.028605 | 0.125 | 0.08 | 261 | 0 | 0.364 | 1 | 1 | cs | TRUE
6 | LV_5192-224_0_5_line_6 |  | 4 | 7 | 0.016311 | 0.125 | 0.08 | 261 | 0 | 0.364 | 1 | 1 | cs | TRUE
7 | LV_5192-224_0_5_line_7 |  | 6 | 8 | 0.02288 | 0.125 | 0.08 | 261 | 0 | 0.364 | 1 | 1 | cs | TRUE
8 | LV_5192-224_0_5_line_8 |  | 6 | 9 | 0.026832 | 0.125 | 0.08 | 261 | 0 | 0.364 | 1 | 1 | cs | TRUE
9 | LV_5192-224_0_5_line_9 |  | 7 | 15 | 0.024683 | 0.125 | 0.08 | 261 | 0 | 0.364 | 1 | 1 | cs | TRUE
10 | LV_5192-224_0_5_line_10 |  | 8 | 11 | 0.052271 | 0.125 | 0.08 | 261 | 0 | 0.364 | 1 | 1 | cs | TRUE
11 | LV_5192-224_0_5_line_11 |  | 9 | 10 | 0.022645 | 0.125 | 0.08 | 261 | 0 | 0.364 | 1 | 1 | cs | TRUE
12 | LV_5192-224_0_5_line_12 |  | 10 | 37 | 0.0093788 | 0.125 | 0.08 | 261 | 0 | 0.364 | 1 | 1 | cs | TRUE
13 | LV_5192-224_0_5_line_13 |  | 12 | 13 | 0.016006 | 0.125 | 0.08 | 261 | 0 | 0.364 | 1 | 1 | cs | TRUE
14 | LV_5192-224_0_5_line_14 |  | 12 | 14 | 0.0069775 | 0.125 | 0.08 | 261 | 0 | 0.364 | 1 | 1 | cs | TRUE
15 | LV_5192-224_0_5_line_15 |  | 13 | 19 | 0.0066372 | 0.125 | 0.08 | 261 | 0 | 0.364 | 1 | 1 | cs | TRUE
16 | LV_5192-224_0_5_line_16 |  | 15 | 27 | 0.013088 | 0.125 | 0.08 | 261 | 0 | 0.364 | 1 | 1 | cs | TRUE
17 | LV_5192-224_0_5_line_17 |  | 16 | 17 | 0.009339 | 0.125 | 0.08 | 261 | 0 | 0.364 | 1 | 1 | cs | TRUE
18 | LV_5192-224_0_5_line_18 |  | 16 | 18 | 0.012735 | 0.125 | 0.08 | 261 | 0 | 0.364 | 1 | 1 | cs | TRUE
19 | LV_5192-224_0_5_line_19 |  | 17 | 19 | 0.0057985 | 0.125 | 0.08 | 261 | 0 | 0.364 | 1 | 1 | cs | TRUE
20 | LV_5192-224_0_5_line_20 |  | 18 | 20 | 0.022708 | 0.125 | 0.08 | 261 | 0 | 0.364 | 1 | 1 | cs | TRUE
21 | LV_5192-224_0_5_line_21 |  | 19 | 21 | 0.019064 | 0.125 | 0.08 | 261 | 0 | 0.364 | 1 | 1 | cs | TRUE
22 | LV_5192-224_0_5_line_22 |  | 21 | 64 | 0.0074582 | 0.125 | 0.08 | 261 | 0 | 0.364 | 1 | 1 | cs | TRUE
23 | LV_5192-224_0_5_line_23 |  | 22 | 23 | 0.0076351 | 0.125 | 0.08 | 261 | 0 | 0.364 | 1 | 1 | cs | TRUE
24 | LV_5192-224_0_5_line_24 |  | 22 | 24 | 0.026798 | 0.125 | 0.08 | 261 | 0 | 0.364 | 1 | 1 | cs | TRUE
25 | LV_5192-224_0_5_line_25 |  | 22 | 25 | 0.030574 | 0.125 | 0.08 | 261 | 0 | 0.364 | 1 | 1 | cs | TRUE
26 | LV_5192-224_0_5_line_26 |  | 23 | 62 | 0.0061335 | 0.125 | 0.08 | 261 | 0 | 0.364 | 1 | 1 | cs | TRUE
27 | LV_5192-224_0_5_line_27 |  | 24 | 26 | 0.009106 | 0.125 | 0.08 | 261 | 0 | 0.364 | 1 | 1 | cs | TRUE
28 | LV_5192-224_0_5_line_28 |  | 25 | 58 | 0.021996 | 0.125 | 0.08 | 261 | 0 | 0.364 | 1 | 1 | cs | TRUE
29 | LV_5192-224_0_5_line_29 |  | 27 | 28 | 0.0089928 | 0.125 | 0.08 | 261 | 0 | 0.364 | 1 | 3 | cs | TRUE
30 | LV_5192-224_0_5_line_30 |  | 28 | 118 | 0.0033194 | 0.125 | 0.08 | 261 | 0 | 0.364 | 1 | 3 | cs | TRUE
31 | LV_5192-224_0_5_line_31 |  | 29 | 30 | 0.005572 | 0.125 | 0.08 | 261 | 0 | 0.364 | 1 | 1 | cs | TRUE
32 | LV_5192-224_0_5_line_32 |  | 29 | 31 | 0.06892 | 0.125 | 0.08 | 261 | 0 | 0.364 | 1 | 1 | cs | TRUE
33 | LV_5192-224_0_5_line_33 |  | 29 | 32 | 0.083947 | 0.125 | 0.08 | 261 | 0 | 0.364 | 1 | 1 | cs | TRUE
34 | LV_5192-224_0_5_line_34 |  | 30 | 33 | 0.024416 | 0.125 | 0.08 | 261 | 0 | 0.364 | 1 | 1 | cs | TRUE
35 | LV_5192-224_0_5_line_35 |  | 32 | 34 | 0.084533 | 0.125 | 0.08 | 261 | 0 | 0.364 | 1 | 1 | cs | TRUE
36 | LV_5192-224_0_5_line_36 |  | 33 | 36 | 0.15185 | 0.125 | 0.08 | 261 | 0 | 0.364 | 1 | 1 | cs | TRUE
37 | LV_5192-224_0_5_line_37 |  | 34 | 35 | 0.019598 | 0.125 | 0.08 | 261 | 0 | 0.364 | 1 | 1 | cs | TRUE
38 | LV_5192-224_0_5_line_38 |  | 35 | 41 | 0.022674 | 0.125 | 0.08 | 261 | 0 | 0.364 | 1 | 1 | cs | TRUE
39 | LV_5192-224_0_5_line_39 |  | 36 | 43 | 0.1287 | 0.125 | 0.08 | 261 | 0 | 0.364 | 1 | 1 | cs | TRUE
40 | LV_5192-224_0_5_line_40 |  | 37 | 38 | 0.031872 | 0.125 | 0.08 | 261 | 0 | 0.364 | 1 | 1 | cs | TRUE
41 | LV_5192-224_0_5_line_41 |  | 37 | 39 | 0.080604 | 0.125 | 0.08 | 261 | 0 | 0.364 | 1 | 1 | cs | TRUE
42 | LV_5192-224_0_5_line_42 |  | 38 | 40 | 0.057088 | 0.125 | 0.08 | 261 | 0 | 0.364 | 1 | 1 | cs | TRUE
43 | LV_5192-224_0_5_line_43 |  | 39 | 41 | 0.0086443 | 0.125 | 0.08 | 261 | 0 | 0.364 | 1 | 1 | cs | TRUE
44 | LV_5192-224_0_5_line_44 |  | 40 | 42 | 0.029591 | 0.125 | 0.08 | 261 | 0 | 0.364 | 1 | 1 | cs | TRUE
45 | LV_5192-224_0_5_line_45 |  | 43 | 66 | 0.010007 | 0.125 | 0.08 | 261 | 0 | 0.364 | 1 | 1 | cs | TRUE
46 | LV_5192-224_0_5_line_46 |  | 44 | 45 | 0.019642 | 0.125 | 0.08 | 261 | 0 | 0.364 | 1 | 1 | cs | TRUE
47 | LV_5192-224_0_5_line_47 |  | 44 | 46 | 0.020532 | 0.125 | 0.08 | 261 | 0 | 0.364 | 1 | 1 | cs | TRUE
48 | LV_5192-224_0_5_line_48 |  | 45 | 47 | 0.0024339 | 0.125 | 0.08 | 261 | 0 | 0.364 | 1 | 1 | cs | TRUE
49 | LV_5192-224_0_5_line_49 |  | 46 | 48 | 0.02461 | 0.125 | 0.08 | 261 | 0 | 0.364 | 1 | 1 | cs | TRUE
50 | LV_5192-224_0_5_line_50 |  | 46 | 49 | 0.053524 | 0.125 | 0.08 | 261 | 0 | 0.364 | 1 | 1 | cs | TRUE
51 | LV_5192-224_0_5_line_51 |  | 46 | 50 | 0.011927 | 0.125 | 0.08 | 261 | 0 | 0.364 | 1 | 1 | cs | TRUE
52 | LV_5192-224_0_5_line_52 |  | 48 | 51 | 0.020245 | 0.125 | 0.08 | 261 | 0 | 0.364 | 1 | 1 | cs | TRUE
53 | LV_5192-224_0_5_line_53 |  | 49 | 52 | 0.038858 | 0.125 | 0.08 | 261 | 0 | 0.364 | 1 | 1 | cs | TRUE
54 | LV_5192-224_0_5_line_54 |  | 50 | 53 | 0.010449 | 0.125 | 0.08 | 261 | 0 | 0.364 | 1 | 1 | cs | TRUE
55 | LV_5192-224_0_5_line_55 |  | 51 | 54 | 0.050972 | 0.125 | 0.08 | 261 | 0 | 0.364 | 1 | 1 | cs | TRUE
56 | LV_5192-224_0_5_line_56 |  | 52 | 55 | 0.23412 | 0.125 | 0.08 | 261 | 0 | 0.364 | 1 | 1 | cs | TRUE
57 | LV_5192-224_0_5_line_57 |  | 53 | 56 | 0.04589 | 0.125 | 0.08 | 261 | 0 | 0.364 | 1 | 1 | cs | TRUE
58 | LV_5192-224_0_5_line_58 |  | 53 | 57 | 0.01162 | 0.125 | 0.08 | 261 | 0 | 0.364 | 1 | 1 | cs | TRUE
59 | LV_5192-224_0_5_line_59 |  | 54 | 60 | 0.0054344 | 0.125 | 0.08 | 261 | 0 | 0.364 | 1 | 1 | cs | TRUE
60 | LV_5192-224_0_5_line_60 |  | 56 | 151 | 0.013069 | 0.125 | 0.08 | 261 | 0 | 0.364 | 1 | 1 | cs | TRUE
61 | LV_5192-224_0_5_line_61 |  | 57 | 153 | 0.0087964 | 0.125 | 0.08 | 261 | 0 | 0.364 | 1 | 1 | cs | TRUE
62 | LV_5192-224_0_5_line_62 |  | 58 | 59 | 0.026359 | 0.125 | 0.08 | 261 | 0 | 0.364 | 1 | 1 | cs | TRUE
63 | LV_5192-224_0_5_line_63 |  | 59 | 60 | 0.023093 | 0.125 | 0.08 | 261 | 0 | 0.364 | 1 | 1 | cs | TRUE
64 | LV_5192-224_0_5_line_64 |  | 59 | 61 | 0.0056112 | 0.125 | 0.08 | 261 | 0 | 0.364 | 1 | 1 | cs | TRUE
65 | LV_5192-224_0_5_line_65 |  | 61 | 63 | 0.037135 | 0.125 | 0.08 | 261 | 0 | 0.364 | 1 | 1 | cs | TRUE
66 | LV_5192-224_0_5_line_66 |  | 62 | 64 | 0.018588 | 0.125 | 0.08 | 261 | 0 | 0.364 | 1 | 1 | cs | TRUE
67 | LV_5192-224_0_5_line_67 |  | 63 | 65 | 0.025011 | 0.125 | 0.08 | 261 | 0 | 0.364 | 1 | 1 | cs | TRUE
68 | LV_5192-224_0_5_line_68 |  | 64 | 73 | 0.013581 | 0.125 | 0.08 | 261 | 0 | 0.364 | 1 | 3 | cs | TRUE
69 | LV_5192-224_0_5_line_69 |  | 65 | 133 | 0.013783 | 0.125 | 0.08 | 261 | 0 | 0.364 | 1 | 1 | cs | TRUE
70 | LV_5192-224_0_5_line_70 |  | 66 | 67 | 0.016528 | 0.125 | 0.08 | 261 | 0 | 0.364 | 1 | 1 | cs | TRUE
71 | LV_5192-224_0_5_line_71 |  | 67 | 68 | 0.057204 | 0.125 | 0.08 | 261 | 0 | 0.364 | 1 | 1 | cs | TRUE
72 | LV_5192-224_0_5_line_72 |  | 69 | 70 | 0.14844 | 0.125 | 0.08 | 261 | 0 | 0.364 | 1 | 1 | cs | TRUE
73 | LV_5192-224_0_5_line_73 |  | 70 | 71 | 0.041826 | 0.125 | 0.08 | 261 | 0 | 0.364 | 1 | 1 | cs | TRUE
74 | LV_5192-224_0_5_line_74 |  | 70 | 72 | 0.018569 | 0.125 | 0.08 | 261 | 0 | 0.364 | 1 | 1 | cs | TRUE
75 | LV_5192-224_0_5_line_75 |  | 72 | 106 | 0.0061178 | 0.125 | 0.08 | 261 | 0 | 0.364 | 1 | 1 | cs | TRUE
76 | LV_5192-224_0_5_line_76 |  | 73 | 74 | 0.006028 | 0.125 | 0.08 | 261 | 0 | 0.364 | 1 | 3 | cs | TRUE
77 | LV_5192-224_0_5_line_77 |  | 74 | 75 | 0.010403 | 0.125 | 0.08 | 261 | 0 | 0.364 | 1 | 1 | cs | TRUE
78 | LV_5192-224_0_5_line_78 |  | 74 | 76 | 0.016939 | 0.125 | 0.08 | 261 | 0 | 0.364 | 1 | 3 | cs | TRUE
79 | LV_5192-224_0_5_line_79 |  | 76 | 86 | 0.012644 | 0.125 | 0.08 | 261 | 0 | 0.364 | 1 | 3 | cs | TRUE
80 | LV_5192-224_0_5_line_80 |  | 76 | 129 | 0.011292 | 0.125 | 0.08 | 261 | 0 | 0.364 | 1 | 3 | cs | TRUE
81 | LV_5192-224_0_5_line_81 |  | 77 | 78 | 0.0071767 | 0.125 | 0.08 | 261 | 0 | 0.364 | 1 | 1 | cs | TRUE
82 | LV_5192-224_0_5_line_82 |  | 78 | 88 | 0.0058894 | 0.125 | 0.08 | 261 | 0 | 0.364 | 1 | 3 | cs | TRUE
83 | LV_5192-224_0_5_line_83 |  | 78 | 129 | 0.0071108 | 0.125 | 0.08 | 261 | 0 | 0.364 | 1 | 3 | cs | TRUE
84 | LV_5192-224_0_5_line_84 |  | 79 | 80 | 0.0039158 | 0.125 | 0.08 | 261 | 0 | 0.364 | 1 | 1 | cs | TRUE
85 | LV_5192-224_0_5_line_85 |  | 79 | 81 | 0.0081278 | 0.125 | 0.08 | 261 | 0 | 0.364 | 1 | 1 | cs | TRUE
86 | LV_5192-224_0_5_line_86 |  | 80 | 82 | 0.0098143 | 0.125 | 0.08 | 261 | 0 | 0.364 | 1 | 1 | cs | TRUE
87 | LV_5192-224_0_5_line_87 |  | 81 | 83 | 0.008721 | 0.125 | 0.08 | 261 | 0 | 0.364 | 1 | 1 | cs | TRUE
88 | LV_5192-224_0_5_line_88 |  | 81 | 84 | 0.012096 | 0.125 | 0.08 | 261 | 0 | 0.364 | 1 | 2 | cs | TRUE
89 | LV_5192-224_0_5_line_89 |  | 83 | 85 | 0.008106 | 0.125 | 0.08 | 261 | 0 | 0.364 | 1 | 1 | cs | TRUE
90 | LV_5192-224_0_5_line_90 |  | 84 | 86 | 0.0034471 | 0.125 | 0.08 | 261 | 0 | 0.364 | 1 | 3 | cs | TRUE
91 | LV_5192-224_0_5_line_91 |  | 85 | 94 | 0.01438 | 0.125 | 0.08 | 261 | 0 | 0.364 | 1 | 1 | cs | TRUE
92 | LV_5192-224_0_5_line_92 |  | 85 | 91 | 0.010353 | 0.125 | 0.08 | 261 | 0 | 0.364 | 1 | 1 | cs | TRUE
93 | LV_5192-224_0_5_line_93 |  | 86 | 95 | 0.0042196 | 0.125 | 0.08 | 261 | 0 | 0.364 | 1 | 1 | cs | TRUE
94 | LV_5192-224_0_5_line_94 |  | 87 | 88 | 0.012505 | 0.125 | 0.08 | 261 | 0 | 0.364 | 1 | 3 | cs | TRUE
95 | LV_5192-224_0_5_line_95 |  | 87 | 89 | 0.016665 | 0.125 | 0.08 | 261 | 0 | 0.364 | 1 | 3 | cs | TRUE
96 | LV_5192-224_0_5_line_96 |  | 87 | 90 | 0.006871 | 0.125 | 0.08 | 261 | 0 | 0.364 | 1 | 1 | cs | TRUE
97 | LV_5192-224_0_5_line_97 |  | 89 | 120 | 0.0097777 | 0.125 | 0.08 | 261 | 0 | 0.364 | 1 | 3 | cs | TRUE
98 | LV_5192-224_0_5_line_98 |  | 90 | 128 | 0.015587 | 0.125 | 0.08 | 261 | 0 | 0.364 | 1 | 1 | cs | TRUE
99 | LV_5192-224_0_5_line_99 |  | 90 | 104 | 0.0084382 | 0.125 | 0.08 | 261 | 0 | 0.364 | 1 | 1 | cs | TRUE
100 | LV_5192-224_0_5_line_100 |  | 91 | 92 | 0.005582 | 0.125 | 0.08 | 261 | 0 | 0.364 | 1 | 1 | cs | TRUE
101 | LV_5192-224_0_5_line_101 |  | 91 | 93 | 0.009407 | 0.125 | 0.08 | 261 | 0 | 0.364 | 1 | 1 | cs | TRUE
102 | LV_5192-224_0_5_line_102 |  | 92 | 126 | 0.011077 | 0.125 | 0.08 | 261 | 0 | 0.364 | 1 | 1 | cs | TRUE
103 | LV_5192-224_0_5_line_103 |  | 93 | 124 | 0.013123 | 0.125 | 0.08 | 261 | 0 | 0.364 | 1 | 1 | cs | TRUE
104 | LV_5192-224_0_5_line_104 |  | 93 | 123 | 0.030725 | 0.125 | 0.08 | 261 | 0 | 0.364 | 1 | 1 | cs | TRUE
105 | LV_5192-224_0_5_line_105 |  | 94 | 97 | 0.019408 | 0.125 | 0.08 | 261 | 0 | 0.364 | 1 | 1 | cs | TRUE
106 | LV_5192-224_0_5_line_106 |  | 95 | 130 | 0.012827 | 0.125 | 0.08 | 261 | 0 | 0.364 | 1 | 1 | cs | TRUE
107 | LV_5192-224_0_5_line_107 |  | 96 | 97 | 0.0021018 | 0.125 | 0.08 | 261 | 0 | 0.364 | 1 | 1 | cs | TRUE
108 | LV_5192-224_0_5_line_108 |  | 96 | 98 | 0.0047461 | 0.125 | 0.08 | 261 | 0 | 0.364 | 1 | 1 | cs | TRUE
109 | LV_5192-224_0_5_line_109 |  | 98 | 99 | 0.006816 | 0.125 | 0.08 | 261 | 0 | 0.364 | 1 | 1 | cs | TRUE
110 | LV_5192-224_0_5_line_110 |  | 98 | 100 | 0.013259 | 0.125 | 0.08 | 261 | 0 | 0.364 | 1 | 1 | cs | TRUE
111 | LV_5192-224_0_5_line_111 |  | 99 | 101 | 0.011273 | 0.125 | 0.08 | 261 | 0 | 0.364 | 1 | 1 | cs | TRUE
112 | LV_5192-224_0_5_line_112 |  | 100 | 102 | 0.0066749 | 0.125 | 0.08 | 261 | 0 | 0.364 | 1 | 1 | cs | TRUE
113 | LV_5192-224_0_5_line_113 |  | 101 | 103 | 0.010634 | 0.125 | 0.08 | 261 | 0 | 0.364 | 1 | 1 | cs | TRUE
114 | LV_5192-224_0_5_line_114 |  | 102 | 105 | 0.0055356 | 0.125 | 0.08 | 261 | 0 | 0.364 | 1 | 1 | cs | TRUE
115 | LV_5192-224_0_5_line_115 |  | 103 | 117 | 0.0060348 | 0.125 | 0.08 | 261 | 0 | 0.364 | 1 | 1 | cs | TRUE
116 | LV_5192-224_0_5_line_116 |  | 106 | 107 | 0.022211 | 0.125 | 0.08 | 261 | 0 | 0.364 | 1 | 1 | cs | TRUE
117 | LV_5192-224_0_5_line_117 |  | 106 | 108 | 0.0065226 | 0.125 | 0.08 | 261 | 0 | 0.364 | 1 | 1 | cs | TRUE
118 | LV_5192-224_0_5_line_118 |  | 107 | 109 | 0.0063329 | 0.125 | 0.08 | 261 | 0 | 0.364 | 1 | 1 | cs | TRUE
119 | LV_5192-224_0_5_line_119 |  | 108 | 110 | 0.014206 | 0.125 | 0.08 | 261 | 0 | 0.364 | 1 | 1 | cs | TRUE
120 | LV_5192-224_0_5_line_120 |  | 109 | 111 | 0.0061037 | 0.125 | 0.08 | 261 | 0 | 0.364 | 1 | 1 | cs | TRUE
121 | LV_5192-224_0_5_line_121 |  | 110 | 112 | 0.012601 | 0.125 | 0.08 | 261 | 0 | 0.364 | 1 | 1 | cs | TRUE
122 | LV_5192-224_0_5_line_122 |  | 112 | 120 | 0.014657 | 0.125 | 0.08 | 261 | 0 | 0.364 | 1 | 1 | cs | TRUE
123 | LV_5192-224_0_5_line_123 |  | 113 | 114 | 0.021699 | 0.125 | 0.08 | 261 | 0 | 0.364 | 1 | 1 | cs | TRUE
124 | LV_5192-224_0_5_line_124 |  | 113 | 115 | 0.0056695 | 0.125 | 0.08 | 261 | 0 | 0.364 | 1 | 1 | cs | TRUE
125 | LV_5192-224_0_5_line_125 |  | 115 | 116 | 0.0040302 | 0.125 | 0.08 | 261 | 0 | 0.364 | 1 | 1 | cs | TRUE
126 | LV_5192-224_0_5_line_126 |  | 116 | 117 | 0.014042 | 0.125 | 0.08 | 261 | 0 | 0.364 | 1 | 1 | cs | TRUE
127 | LV_5192-224_0_5_line_127 |  | 118 | 119 | 0.017316 | 0.125 | 0.08 | 261 | 0 | 0.364 | 1 | 3 | cs | TRUE
128 | LV_5192-224_0_5_line_128 |  | 119 | 120 | 0.0088668 | 0.125 | 0.08 | 261 | 0 | 0.364 | 1 | 3 | cs | TRUE
129 | LV_5192-224_0_5_line_129 |  | 121 | 122 | 0.021608 | 0.125 | 0.08 | 261 | 0 | 0.364 | 1 | 1 | cs | TRUE
130 | LV_5192-224_0_5_line_130 |  | 122 | 123 | 0.013461 | 0.125 | 0.08 | 261 | 0 | 0.364 | 1 | 1 | cs | TRUE
131 | LV_5192-224_0_5_line_131 |  | 124 | 125 | 0.018416 | 0.125 | 0.08 | 261 | 0 | 0.364 | 1 | 1 | cs | TRUE
132 | LV_5192-224_0_5_line_132 |  | 125 | 127 | 0.041027 | 0.125 | 0.08 | 261 | 0 | 0.364 | 1 | 1 | cs | TRUE
133 | LV_5192-224_0_5_line_133 |  | 126 | 136 | 0.001255 | 0.125 | 0.08 | 261 | 0 | 0.364 | 1 | 1 | cs | TRUE
134 | LV_5192-224_0_5_line_134 |  | 126 | 132 | 0.011492 | 0.125 | 0.08 | 261 | 0 | 0.364 | 1 | 1 | cs | TRUE
135 | LV_5192-224_0_5_line_135 |  | 130 | 145 | 0.0060086 | 0.125 | 0.08 | 261 | 0 | 0.364 | 1 | 1 | cs | TRUE
136 | LV_5192-224_0_5_line_136 |  | 131 | 132 | 0.027296 | 0.125 | 0.08 | 261 | 0 | 0.364 | 1 | 1 | cs | TRUE
137 | LV_5192-224_0_5_line_137 |  | 132 | 134 | 0.0057249 | 0.125 | 0.08 | 261 | 0 | 0.364 | 1 | 1 | cs | TRUE
138 | LV_5192-224_0_5_line_138 |  | 133 | 135 | 0.004739 | 0.125 | 0.08 | 261 | 0 | 0.364 | 1 | 1 | cs | TRUE
139 | LV_5192-224_0_5_line_139 |  | 134 | 137 | 0.011217 | 0.125 | 0.08 | 261 | 0 | 0.364 | 1 | 1 | cs | TRUE
140 | LV_5192-224_0_5_line_140 |  | 135 | 146 | 0.014053 | 0.125 | 0.08 | 261 | 0 | 0.364 | 1 | 1 | cs | TRUE
141 | LV_5192-224_0_5_line_141 |  | 136 | 138 | 0.0041097 | 0.125 | 0.08 | 261 | 0 | 0.364 | 1 | 1 | cs | TRUE
142 | LV_5192-224_0_5_line_142 |  | 138 | 139 | 0.0063289 | 0.125 | 0.08 | 261 | 0 | 0.364 | 1 | 1 | cs | TRUE
143 | LV_5192-224_0_5_line_143 |  | 139 | 142 | 0.0080122 | 0.125 | 0.08 | 261 | 0 | 0.364 | 1 | 1 | cs | TRUE
144 | LV_5192-224_0_5_line_144 |  | 140 | 141 | 0.0027612 | 0.125 | 0.08 | 261 | 0 | 0.364 | 1 | 1 | cs | TRUE
145 | LV_5192-224_0_5_line_145 |  | 141 | 143 | 0.0070054 | 0.125 | 0.08 | 261 | 0 | 0.364 | 1 | 1 | cs | TRUE
146 | LV_5192-224_0_5_line_146 |  | 142 | 144 | 0.0065984 | 0.125 | 0.08 | 261 | 0 | 0.364 | 1 | 1 | cs | TRUE
147 | LV_5192-224_0_5_line_147 |  | 143 | 145 | 0.0053422 | 0.125 | 0.08 | 261 | 0 | 0.364 | 1 | 1 | cs | TRUE
148 | LV_5192-224_0_5_line_148 |  | 144 | 155 | 0.0099778 | 0.125 | 0.08 | 261 | 0 | 0.364 | 1 | 1 | cs | TRUE
149 | LV_5192-224_0_5_line_149 |  | 146 | 147 | 0.024972 | 0.125 | 0.08 | 261 | 0 | 0.364 | 1 | 1 | cs | TRUE
150 | LV_5192-224_0_5_line_150 |  | 147 | 148 | 0.0067086 | 0.125 | 0.08 | 261 | 0 | 0.364 | 1 | 1 | cs | TRUE
151 | LV_5192-224_0_5_line_151 |  | 148 | 149 | 0.026819 | 0.125 | 0.08 | 261 | 0 | 0.364 | 1 | 1 | cs | TRUE
152 | LV_5192-224_0_5_line_152 |  | 150 | 151 | 0.0058909 | 0.125 | 0.08 | 261 | 0 | 0.364 | 1 | 1 | cs | TRUE
153 | LV_5192-224_0_5_line_153 |  | 152 | 153 | 0.026646 | 0.125 | 0.08 | 261 | 0 | 0.364 | 1 | 1 | cs | TRUE
154 | LV_5192-224_0_5_line_154 |  | 153 | 154 | 0.009203 | 0.125 | 0.08 | 261 | 0 | 0.364 | 1 | 1 | cs | TRUE
155 | LV_5192-224_0_5_line_155 |  | 155 | 156 | 0.0020714 | 0.125 | 0.08 | 261 | 0 | 0.364 | 1 | 1 | cs | TRUE

## trafo
| name | std_type | hv_bus | lv_bus | sn_mva | vn_hv_kv | vn_lv_kv | vk_percent | vkr_percent | pfe_kw | i0_percent | shift_degree | tap_side | tap_neutral | tap_min | tap_max | tap_step_percent | tap_step_degree | tap_pos | tap_phase_shifter | parallel | df | in_service
0 | LV_5192-224_0_5_trafo_47 | 0.63 MVA 20/0.4 kV | 157 | 64 | 0.63 | 20 | 0.4 | 6 | 1.206 | 1.65 | 0.2619 | 150 | hv | 0 | -2 | 2 | 2.5 | 0 | 0 | FALSE | 1 | 1 | TRUE

## line_geodata
| x0 | y0 | x1 | y1 | x2 | y2 | x3 | y3 | x4 | y4 | x5 | y5 | x6 | y6
0 | 2720638.5129 | 1096651.4883 | 2720636.1891 | 1096656.184 | 2720633.5891 | 1096660.2974
1 | 2720645.8828 | 1096636.596 | 2720638.5129 | 1096651.4883
2 | 2720627.6865 | 1096669.6358 | 2720633.5891 | 1096660.2974
3 | 2720645.8828 | 1096636.596 | 2720665.8875 | 1096652.1595 | 2720670.0032 | 1096656.1336
4 | 2720645.8828 | 1096636.596 | 2720634.0247 | 1096626.2868 | 2720626.3521 | 1096619.0072 | 2720622.6481 | 1096616.4339
5 | 2720605.9341 | 1096681.6126 | 2720609.8488 | 1096682.6688 | 2720612.9999 | 1096682.7758 | 2720616.5972 | 1096682.2579 | 2720620.329 | 1096680.8199 | 2720623.6937 | 1096678.3627 | 2720627.6865 | 1096669.6358
6 | 2720680.7116 | 1096667.9268 | 2720680.6423 | 1096666.4068 | 2720670.0032 | 1096656.1336
7 | 2720605.9341 | 1096681.6126 | 2720609.8488 | 1096682.6688 | 2720610.1458 | 1096687.2223 | 2720610.8794 | 1096693.1966 | 2720613.2093 | 1096701.1039
8 | 2720590.5383 | 1096661.015 | 2720593.8925 | 1096669.6209 | 2720598.3997 | 1096677.1266 | 2720601.1949 | 1096679.5505 | 2720605.9341 | 1096681.6126
9 | 2720680.7116 | 1096667.9268 | 2720681.5544 | 1096686.4055 | 2720681.3176 | 1096692.4718 | 2720681.3244 | 1096692.5859
10 | 2720613.2093 | 1096701.1039 | 2720564.751 | 1096681.5067
11 | 2720590.5383 | 1096661.015 | 2720587.1713 | 1096651.0968 | 2720584.5148 | 1096639.2192
12 | 2720582.4677 | 1096630.0666 | 2720584.5148 | 1096639.2192
13 | 2720623.9456 | 1096701.1836 | 2720631.4834 | 1096708.227 | 2720635.6583 | 1096712.0922
14 | 2720623.9456 | 1096701.1836 | 2720630.8671 | 1096702.0663
15 | 2720640.5287 | 1096716.6013 | 2720635.6583 | 1096712.0922
16 | 2720684.0444 | 1096704.5788 | 2720681.9438 | 1096703.0694 | 2720681.3244 | 1096692.5859
17 | 2720649.5556 | 1096704.4497 | 2720643.9865 | 1096711.9465
18 | 2720662.2981 | 1096705.3254 | 2720649.5556 | 1096704.4497
19 | 2720640.5287 | 1096716.6013 | 2720643.9865 | 1096711.9465
20 | 2720671.5685 | 1096725.379 | 2720666.3079 | 1096719.5372 | 2720664.5838 | 1096715.8448 | 2720663.4503 | 1096712.0641 | 2720662.2981 | 1096705.3254
21 | 2720640.5287 | 1096716.6013 | 2720649.5562 | 1096727.4324 | 2720653.0052 | 1096731.002
22 | 2720658.1875 | 1096736.3656 | 2720653.0052 | 1096731.002
23 | 2720626.1125 | 1096732.1261 | 2720633.6764 | 1096733.1659
24 | 2720602.8633 | 1096725.071 | 2720618.2476 | 1096727.1221 | 2720624.8458 | 1096727.6422 | 2720626.1125 | 1096732.1261
25 | 2720626.1125 | 1096732.1261 | 2720625.0275 | 1096738.3867 | 2720621.7939 | 1096744.7826 | 2720610.7666 | 1096757.7904
26 | 2720633.6764 | 1096733.1659 | 2720639.7528 | 1096734.0013
27 | 2720602.8633 | 1096725.071 | 2720606.601 | 1096730.3599 | 2720609.0773 | 1096731.2448
28 | 2720610.7666 | 1096757.7904 | 2720596.5428 | 1096774.5691 | 2720596.5428 | 1096774.5691
29 | 2720684.0444 | 1096704.5788 | 2720693.0072 | 1096703.8451
30 | 2720694.484 | 1096700.8724 | 2720694.484 | 1096700.8724 | 2720693.0072 | 1096703.8451
31 | 2720363.5528 | 1096555.1093 | 2720364.5319 | 1096554.9619 | 2720369.1098 | 1096555.1519
32 | 2720369.1098 | 1096555.1519 | 2720427.8201 | 1096519.0541
33 | 2720369.1098 | 1096555.1519 | 2720368.9571 | 1096639.0983
34 | 2720343.7271 | 1096548.4454 | 2720350.7308 | 1096546.4938 | 2720359.2085 | 1096549.1413 | 2720363.3881 | 1096551.6925 | 2720363.5528 | 1096555.1093
35 | 2720453.2131 | 1096632.2565 | 2720368.9571 | 1096639.0983
36 | 2720343.7271 | 1096548.4454 | 2720334.2651 | 1096396.8904
37 | 2720472.2895 | 1096636.7472 | 2720453.2131 | 1096632.2565
38 | 2720472.2895 | 1096636.7472 | 2720494.3603 | 1096641.9429
39 | 2720417.5135 | 1096298.743 | 2720334.2651 | 1096396.8904
40 | 2720582.4677 | 1096630.0666 | 2720571.6909 | 1096610.1611 | 2720565.9464 | 1096602.9281
41 | 2720582.4677 | 1096630.0666 | 2720542.3185 | 1096634.4512 | 2720502.8157 | 1096641.9922
42 | 2720565.9464 | 1096602.9281 | 2720560.776 | 1096546.0749
43 | 2720494.3603 | 1096641.9429 | 2720498.2623 | 1096642.8614 | 2720502.8157 | 1096641.9922
44 | 2720560.776 | 1096546.0749 | 2720541.6574 | 1096527.5967 | 2720539.4137 | 1096525.6023
45 | 2720417.5135 | 1096298.743 | 2720425.9957 | 1096304.052
46 | 2720536.2332 | 1096725.521 | 2720517.1109 | 1096730.0103
47 | 2720497.1224 | 1096734.7031 | 2720517.1109 | 1096730.0103
48 | 2720536.2332 | 1096725.521 | 2720538.6026 | 1096724.9647
49 | 2720497.1224 | 1096734.7031 | 2720506.6104 | 1096757.4101
50 | 2720497.1224 | 1096734.7031 | 2720489.2775 | 1096744.699 | 2720492.6371 | 1096776.8659 | 2720495.9902 | 1096784.6493
51 | 2720497.1224 | 1096734.7031 | 2720487.0532 | 1096728.3099
52 | 2720506.6104 | 1096757.4101 | 2720509.7995 | 1096765.0422 | 2720517.6051 | 1096773.8142 | 2720517.8006 | 1096773.9387
53 | 2720495.9902 | 1096784.6493 | 2720511.3641 | 1096820.3368
54 | 2720478.2321 | 1096722.7092 | 2720487.0532 | 1096728.3099
55 | 2720564.0438 | 1096794.6668 | 2720563.7459 | 1096794.6103 | 2720549.1958 | 1096790.3521 | 2720529.4253 | 1096781.3427 | 2720517.8006 | 1096773.9387
56 | 2720511.3641 | 1096820.3368 | 2720422.3052 | 1097036.8539
57 | 2720478.2321 | 1096722.7092 | 2720452.7671 | 1096706.2708 | 2720437.3132 | 1096704.2932
58 | 2720478.2321 | 1096722.7092 | 2720474.9795 | 1096714.8281 | 2720473.0724 | 1096712.3917
59 | 2720569.3831 | 1096795.6791 | 2720564.0438 | 1096794.6668
60 | 2720437.3132 | 1096704.2932 | 2720432.2035 | 1096703.6394 | 2720425.4484 | 1096707.7688
61 | 2720467.6503 | 1096705.4652 | 2720473.0724 | 1096712.3917
62 | 2720592.1415 | 1096799.5882 | 2720590.7855 | 1096793.3569 | 2720591.6909 | 1096786.7703 | 2720593.3135 | 1096779.5752 | 2720596.5428 | 1096774.5691
63 | 2720592.1415 | 1096799.5882 | 2720576.6507 | 1096797.0569 | 2720569.3831 | 1096795.6791
64 | 2720592.1415 | 1096799.5882 | 2720594.5358 | 1096804.6392 | 2720594.5513 | 1096804.654
65 | 2720621.3655 | 1096830.345 | 2720594.5513 | 1096804.654
66 | 2720658.1875 | 1096736.3656 | 2720653.4325 | 1096735.882 | 2720639.7528 | 1096734.0013
67 | 2720621.3655 | 1096830.345 | 2720640.2962 | 1096846.69
68 | 2720668.3745 | 1096745.3741 | 2720666.9152 | 1096743.9552 | 2720664.4573 | 1096741.716 | 2720658.1875 | 1096736.3656
69 | 2720640.2962 | 1096846.69 | 2720650.7284 | 1096855.6972
70 | 2720440.0055 | 1096312.8207 | 2720425.9957 | 1096304.052
71 | 2720440.0055 | 1096312.8207 | 2720456.1765 | 1096323.7042 | 2720471.4344 | 1096331.79 | 2720489.6399 | 1096341.0906
72 | 2720785.1037 | 1096707.9757 | 2720818.3042 | 1096563.2995
73 | 2720826.656 | 1096712.6677 | 2720808.1006 | 1096710.169 | 2720795.3753 | 1096708.8152 | 2720785.1037 | 1096707.9757
74 | 2720766.5965 | 1096706.463 | 2720785.1037 | 1096707.9757
75 | 2720760.499 | 1096705.9647 | 2720766.5965 | 1096706.463
76 | 2720672.3281 | 1096749.9335 | 2720668.3745 | 1096745.3741
77 | 2720672.3281 | 1096749.9335 | 2720663.6149 | 1096755.6534
78 | 2720672.3281 | 1096749.9335 | 2720676.5778 | 1096751.2855 | 2720682.3411 | 1096752.4896 | 2720688.7693 | 1096754.1517
79 | 2720692.3244 | 1096766.2864 | 2720688.7693 | 1096754.1517
80 | 2720688.7693 | 1096754.1517 | 2720692.9613 | 1096743.6669
81 | 2720695.6011 | 1096737.0643 | 2720693.9183 | 1096736.3637 | 2720688.6188 | 1096735.6024
82 | 2720695.6011 | 1096737.0643 | 2720701.044 | 1096739.3136
83 | 2720695.6011 | 1096737.0643 | 2720692.9613 | 1096743.6669
84 | 2720706.8759 | 1096768.5093 | 2720708.4512 | 1096764.9243
85 | 2720703.6062 | 1096775.9505 | 2720706.8759 | 1096768.5093
86 | 2720711.9004 | 1096755.8135 | 2720711.7772 | 1096757.3552 | 2720708.4512 | 1096764.9243
87 | 2720703.6062 | 1096775.9505 | 2720702.1048 | 1096783.6705 | 2720702.3207 | 1096784.4976
88 | 2720703.6062 | 1096775.9505 | 2720698.5529 | 1096768.645 | 2720695.5482 | 1096767.5072
89 | 2720710.0407 | 1096787.0415 | 2720702.3207 | 1096784.4976
90 | 2720692.3244 | 1096766.2864 | 2720695.5482 | 1096767.5072
91 | 2720710.0407 | 1096787.0415 | 2720714.0305 | 1096780.027 | 2720720.1118 | 1096778.3443
92 | 2720705.4481 | 1096796.3235 | 2720710.0407 | 1096787.0415
93 | 2720692.3244 | 1096766.2864 | 2720689.0139 | 1096765.6313 | 2720688.1704 | 1096765.6804
94 | 2720712.994 | 1096742.1243 | 2720707.8113 | 1096742.1103 | 2720701.044 | 1096739.3136
95 | 2720712.994 | 1096742.1243 | 2720711.0947 | 1096735.9489 | 2720709.4717 | 1096728.7339 | 2720710.5862 | 1096726.1556
96 | 2720712.994 | 1096742.1243 | 2720718.0174 | 1096741.1901 | 2720719.7671 | 1096740.8579
97 | 2720714.4659 | 1096717.1805 | 2720710.5862 | 1096726.1556
98 | 2720719.7671 | 1096740.8579 | 2720720.7339 | 1096735.0953 | 2720727.018 | 1096727.6371
99 | 2720719.7671 | 1096740.8579 | 2720723.7817 | 1096739.6145 | 2720725.1412 | 1096739.8195 | 2720726.2668 | 1096740.0976 | 2720727.8997 | 1096740.5748
100 | 2720705.4481 | 1096796.3235 | 2720700.1033 | 1096797.9333
101 | 2720707.1468 | 1096805.5748 | 2720705.4481 | 1096796.3235
102 | 2720689.3166 | 1096800.306 | 2720694.747 | 1096799.5466 | 2720700.1033 | 1096797.9333
103 | 2720707.1468 | 1096805.5748 | 2720709.514 | 1096818.4821
104 | 2720707.1468 | 1096805.5748 | 2720715.2793 | 1096809.1944 | 2720719.6958 | 1096812.2843 | 2720723.4051 | 1096814.7041 | 2720733.6161 | 1096821.0165
105 | 2720734.3169 | 1096766.1522 | 2720725.2405 | 1096776.9252 | 2720720.1118 | 1096778.3443
106 | 2720675.3694 | 1096766.4832 | 2720678.0465 | 1096766.2696 | 2720688.1704 | 1096765.6804
107 | 2720735.6711 | 1096764.5448 | 2720734.3169 | 1096766.1522
108 | 2720738.7291 | 1096760.9152 | 2720735.6711 | 1096764.5448
109 | 2720738.7291 | 1096760.9152 | 2720741.2603 | 1096757.9078 | 2720742.2679 | 1096756.7159 | 2720743.5094 | 1096756.2291
110 | 2720738.7291 | 1096760.9152 | 2720741.9375 | 1096763.2027 | 2720748.3338 | 1096769.979 | 2720748.3338 | 1096769.979
111 | 2720743.5094 | 1096756.2291 | 2720748.1462 | 1096756.8105 | 2720753.529 | 1096752.9925
112 | 2720748.3338 | 1096769.979 | 2720751.2538 | 1096768.8473 | 2720754.3122 | 1096767.0582
113 | 2720753.529 | 1096752.9925 | 2720753.529 | 1096752.9925 | 2720755.3478 | 1096751.9168 | 2720758.3191 | 1096750.1523 | 2720763.3343 | 1096749.4409
114 | 2720757.5434 | 1096769.459 | 2720755.8863 | 1096766.1374 | 2720754.3122 | 1096767.0582
115 | 2720769.2443 | 1096750.0987 | 2720765.4657 | 1096749.1936 | 2720765.1249 | 1096749.1868 | 2720763.3343 | 1096749.4409
116 | 2720760.499 | 1096705.9647 | 2720768.9003 | 1096724.1221 | 2720769.005 | 1096726.3234
117 | 2720760.499 | 1096705.9647 | 2720753.9811 | 1096705.7163
118 | 2720768.5905 | 1096732.5734 | 2720768.6875 | 1096732.4904 | 2720769.1516 | 1096729.4086 | 2720769.005 | 1096726.3234
119 | 2720753.9811 | 1096705.7163 | 2720753.1833 | 1096705.6858 | 2720739.9919 | 1096708.0832
120 | 2720763.3889 | 1096735.5762 | 2720766.3388 | 1096734.5007 | 2720768.5905 | 1096732.5734
121 | 2720739.9919 | 1096708.0832 | 2720732.3917 | 1096709.4644 | 2720727.9537 | 1096711.4847
122 | 2720714.4659 | 1096717.1805 | 2720718.0689 | 1096715.9846 | 2720727.9537 | 1096711.4847
123 | 2720792.9099 | 1096751.2209 | 2720803.3277 | 1096751.8811 | 2720810.9058 | 1096751.8206 | 2720814.5709 | 1096751.4637
124 | 2720792.9099 | 1096751.2209 | 2720791.8219 | 1096751.152 | 2720787.2439 | 1096751.0426
125 | 2720783.2149 | 1096750.9463 | 2720787.2439 | 1096751.0426
126 | 2720783.2149 | 1096750.9463 | 2720775.1885 | 1096750.7545 | 2720771.6419 | 1096750.6729 | 2720769.2443 | 1096750.0987
127 | 2720694.484 | 1096700.8724 | 2720703.5957 | 1096705.9012 | 2720707.9398 | 1096709.1342 | 2720708.8805 | 1096710.2941
128 | 2720714.4659 | 1096717.1805 | 2720708.8805 | 1096710.2941
129 | 2720746.0016 | 1096826.1164 | 2720758.6425 | 1096839.4991 | 2720760.8462 | 1096841.8186
130 | 2720746.0016 | 1096826.1164 | 2720736.7293 | 1096822.9411 | 2720733.6161 | 1096821.0165
131 | 2720709.514 | 1096818.4821 | 2720712.836 | 1096836.5955
132 | 2720722.4305 | 1096875.9943 | 2720722.144 | 1096875.8218 | 2720719.2323 | 1096871.472 | 2720712.836 | 1096836.5955
133 | 2720689.3166 | 1096800.306 | 2720688.064 | 1096800.2291
134 | 2720681.6551 | 1096808.0816 | 2720685.4191 | 1096806.5775 | 2720687.2728 | 1096804.5239 | 2720689.3166 | 1096800.306
135 | 2720675.3694 | 1096766.4832 | 2720675.956 | 1096772.4632
136 | 2720681.6551 | 1096808.0816 | 2720676.3068 | 1096810.5549 | 2720671.8225 | 1096812.0447 | 2720661.1118 | 1096814.5894 | 2720655.4769 | 1096815.2149
137 | 2720681.6551 | 1096808.0816 | 2720683.9726 | 1096813.3164
138 | 2720654.3155 | 1096858.7942 | 2720650.7284 | 1096855.6972
139 | 2720688.5135 | 1096823.573 | 2720683.9726 | 1096813.3164
140 | 2720654.3155 | 1096858.7942 | 2720664.9524 | 1096867.9783
141 | 2720683.962 | 1096799.9773 | 2720688.064 | 1096800.2291
142 | 2720683.962 | 1096799.9773 | 2720678.4374 | 1096801.1907 | 2720677.7911 | 1096801.3766
143 | 2720669.9477 | 1096802.5681 | 2720673.6298 | 1096802.574 | 2720677.7911 | 1096801.3766
144 | 2720673.5673 | 1096783.3904 | 2720673.5465 | 1096783.7591 | 2720673.4061 | 1096786.1469
145 | 2720676.4775 | 1096777.7798 | 2720676.4775 | 1096777.7798 | 2720673.774 | 1096779.7164 | 2720673.5673 | 1096783.3904
146 | 2720669.9477 | 1096802.5681 | 2720667.5484 | 1096802.5643 | 2720663.3994 | 1096803.2107
147 | 2720676.4775 | 1096777.7798 | 2720675.956 | 1096772.4632
148 | 2720663.3994 | 1096803.2107 | 2720657.9897 | 1096804.0534 | 2720653.6175 | 1096802.9766
149 | 2720683.8543 | 1096884.2982 | 2720664.9524 | 1096867.9783
150 | 2720683.8543 | 1096884.2982 | 2720688.9321 | 1096888.6824 | 2720688.9321 | 1096888.6824
151 | 2720688.9321 | 1096888.6824 | 2720714.4197 | 1096897.0275
152 | 2720420.4222 | 1096710.8413 | 2720425.4484 | 1096707.7688
153 | 2720467.6503 | 1096705.4652 | 2720458.8548 | 1096701.666 | 2720448.2844 | 1096694.7851 | 2720444.1987 | 1096693.0144
154 | 2720467.6503 | 1096705.4652 | 2720465.4179 | 1096696.5369
155 | 2720651.6062 | 1096802.4812 | 2720653.6175 | 1096802.9766

## bus_geodata
| x | y | coords
0 | 2720638.5129 | 1096651.4883
1 | 2720633.5891 | 1096660.2974
2 | 2720645.8828 | 1096636.596
3 | 2720627.6865 | 1096669.6358
4 | 2720670.0032 | 1096656.1336
5 | 2720622.6481 | 1096616.4339
6 | 2720605.9341 | 1096681.6126
7 | 2720680.7116 | 1096667.9268
8 | 2720613.2093 | 1096701.1039
9 | 2720590.5383 | 1096661.015
10 | 2720584.5148 | 1096639.2192
11 | 2720564.751 | 1096681.5067
12 | 2720623.9456 | 1096701.1836
13 | 2720635.6583 | 1096712.0922
14 | 2720630.8671 | 1096702.0663
15 | 2720681.3244 | 1096692.5859
16 | 2720649.5556 | 1096704.4497
17 | 2720643.9865 | 1096711.9465
18 | 2720662.2981 | 1096705.3254
19 | 2720640.5287 | 1096716.6013
20 | 2720671.5685 | 1096725.379
21 | 2720653.0052 | 1096731.002
22 | 2720626.1125 | 1096732.1261
23 | 2720633.6764 | 1096733.1659
24 | 2720602.8633 | 1096725.071
25 | 2720610.7666 | 1096757.7904
26 | 2720609.0773 | 1096731.2447
27 | 2720684.0444 | 1096704.5788
28 | 2720693.0072 | 1096703.8451
29 | 2720369.1098 | 1096555.1519
30 | 2720363.5528 | 1096555.1093
31 | 2720427.8201 | 1096519.0541
32 | 2720368.9571 | 1096639.0983
33 | 2720343.7271 | 1096548.4454
34 | 2720453.2131 | 1096632.2565
35 | 2720472.2895 | 1096636.7472
36 | 2720334.2651 | 1096396.8904
37 | 2720582.4677 | 1096630.0666
38 | 2720565.9464 | 1096602.9281
39 | 2720502.8157 | 1096641.9922
40 | 2720560.7759 | 1096546.0749
41 | 2720494.3603 | 1096641.9429
42 | 2720539.4137 | 1096525.6023
43 | 2720417.5135 | 1096298.743
44 | 2720517.1109 | 1096730.0103
45 | 2720536.2332 | 1096725.521
46 | 2720497.1224 | 1096734.7031
47 | 2720538.6026 | 1096724.9647
48 | 2720506.6104 | 1096757.4101
49 | 2720495.9902 | 1096784.6493
50 | 2720487.0532 | 1096728.3099
51 | 2720517.8006 | 1096773.9387
52 | 2720511.3641 | 1096820.3368
53 | 2720478.2321 | 1096722.7092
54 | 2720564.0438 | 1096794.6668
55 | 2720422.3052 | 1097036.8539
56 | 2720437.3132 | 1096704.2932
57 | 2720473.0724 | 1096712.3917
58 | 2720596.5428 | 1096774.5691
59 | 2720592.1415 | 1096799.5882
60 | 2720569.3831 | 1096795.6791
61 | 2720594.5513 | 1096804.654
62 | 2720639.7528 | 1096734.0013
63 | 2720621.3655 | 1096830.345
64 | 2720658.1875 | 1096736.3656
65 | 2720640.2962 | 1096846.69
66 | 2720425.9957 | 1096304.052
67 | 2720440.0055 | 1096312.8207
68 | 2720489.6399 | 1096341.0906
69 | 2720818.3042 | 1096563.2995
70 | 2720785.1037 | 1096707.9757
71 | 2720826.656 | 1096712.6677
72 | 2720766.5965 | 1096706.463
73 | 2720668.3745 | 1096745.3741
74 | 2720672.3281 | 1096749.9335
75 | 2720663.6149 | 1096755.6534
76 | 2720688.7693 | 1096754.1517
77 | 2720688.6188 | 1096735.6024
78 | 2720695.6011 | 1096737.0643
79 | 2720706.8759 | 1096768.5093
80 | 2720708.4512 | 1096764.9243
81 | 2720703.6062 | 1096775.9505
82 | 2720711.9004 | 1096755.8135
83 | 2720702.3207 | 1096784.4976
84 | 2720695.5482 | 1096767.5072
85 | 2720710.0407 | 1096787.0415
86 | 2720692.3244 | 1096766.2864
87 | 2720712.994 | 1096742.1243
88 | 2720701.044 | 1096739.3136
89 | 2720710.5862 | 1096726.1556
90 | 2720719.7671 | 1096740.8579
91 | 2720705.4481 | 1096796.3235
92 | 2720700.1033 | 1096797.9333
93 | 2720707.1468 | 1096805.5748
94 | 2720720.1118 | 1096778.3443
95 | 2720688.1704 | 1096765.6804
96 | 2720735.6711 | 1096764.5448
97 | 2720734.3169 | 1096766.1522
98 | 2720738.7291 | 1096760.9152
99 | 2720743.5094 | 1096756.2291
100 | 2720748.3338 | 1096769.979
101 | 2720753.529 | 1096752.9925
102 | 2720754.3122 | 1096767.0582
103 | 2720763.3343 | 1096749.4409
104 | 2720727.8997 | 1096740.5748
105 | 2720757.5434 | 1096769.459
106 | 2720760.499 | 1096705.9647
107 | 2720769.005 | 1096726.3234
108 | 2720753.9811 | 1096705.7163
109 | 2720768.5905 | 1096732.5734
110 | 2720739.9919 | 1096708.0832
111 | 2720763.3889 | 1096735.5762
112 | 2720727.9537 | 1096711.4847
113 | 2720792.9099 | 1096751.2209
114 | 2720814.5709 | 1096751.4637
115 | 2720787.2439 | 1096751.0426
116 | 2720783.2149 | 1096750.9463
117 | 2720769.2443 | 1096750.0987
118 | 2720694.484 | 1096700.8723
119 | 2720708.8805 | 1096710.2941
120 | 2720714.4659 | 1096717.1805
121 | 2720760.8462 | 1096841.8186
122 | 2720746.0016 | 1096826.1164
123 | 2720733.6161 | 1096821.0165
124 | 2720709.514 | 1096818.4821
125 | 2720712.836 | 1096836.5955
126 | 2720689.3166 | 1096800.306
127 | 2720722.4305 | 1096875.9943
128 | 2720727.018 | 1096727.6371
129 | 2720692.9613 | 1096743.6669
130 | 2720675.3694 | 1096766.4832
131 | 2720655.4769 | 1096815.2149
132 | 2720681.6551 | 1096808.0816
133 | 2720650.7284 | 1096855.6972
134 | 2720683.9726 | 1096813.3164
135 | 2720654.3154 | 1096858.7942
136 | 2720688.064 | 1096800.2291
137 | 2720688.5135 | 1096823.573
138 | 2720683.962 | 1096799.9773
139 | 2720677.7911 | 1096801.3766
140 | 2720673.4061 | 1096786.1469
141 | 2720673.5673 | 1096783.3904
142 | 2720669.9477 | 1096802.5681
143 | 2720676.4775 | 1096777.7798
144 | 2720663.3994 | 1096803.2107
145 | 2720675.956 | 1096772.4632
146 | 2720664.9524 | 1096867.9783
147 | 2720683.8543 | 1096884.2982
148 | 2720688.9321 | 1096888.6824
149 | 2720714.4197 | 1096897.0275
150 | 2720420.4222 | 1096710.8413
151 | 2720425.4484 | 1096707.7688
152 | 2720444.1987 | 1096693.0144
153 | 2720467.6503 | 1096705.4652
154 | 2720465.4179 | 1096696.5369
155 | 2720653.6175 | 1096802.9766
156 | 2720651.6062 | 1096802.4812
157 | 2720668.3745 | 1096745.3741

## line_std_types
| c_nf_per_km | r_ohm_per_km | x_ohm_per_km | max_i_ka | type | q_mm2 | alpha | voltage_rating
NAYY 4x50 SE | 210 | 0.642 | 0.083 | 0.142 | cs | 50 | 0.00403 | LV
NAYY 4x120 SE | 264 | 0.225 | 0.08 | 0.242 | cs | 120 | 0.00403 | LV
NAYY 4x150 SE | 261 | 0.208 | 0.08 | 0.27 | cs | 150 | 0.00403 | LV
NA2XS2Y 1x95 RM/25 12/20 kV | 216 | 0.313 | 0.132 | 0.252 | cs | 95 | 0.00403 | MV
NA2XS2Y 1x185 RM/25 12/20 kV | 273 | 0.161 | 0.117 | 0.362 | cs | 185 | 0.00403 | MV
NA2XS2Y 1x240 RM/25 12/20 kV | 304 | 0.122 | 0.112 | 0.421 | cs | 240 | 0.00403 | MV
NA2XS2Y 1x95 RM/25 6/10 kV | 315 | 0.313 | 0.123 | 0.249 | cs | 95 | 0.00403 | MV
NA2XS2Y 1x185 RM/25 6/10 kV | 406 | 0.161 | 0.11 | 0.358 | cs | 185 | 0.00403 | MV
NA2XS2Y 1x240 RM/25 6/10 kV | 456 | 0.122 | 0.105 | 0.416 | cs | 240 | 0.00403 | MV
NA2XS2Y 1x150 RM/25 12/20 kV | 250 | 0.206 | 0.116 | 0.319 | cs | 150 | 0.00403 | MV
NA2XS2Y 1x120 RM/25 12/20 kV | 230 | 0.253 | 0.119 | 0.283 | cs | 120 | 0.00403 | MV
NA2XS2Y 1x70 RM/25 12/20 kV | 190 | 0.443 | 0.132 | 0.22 | cs | 70 | 0.00403 | MV
NA2XS2Y 1x150 RM/25 6/10 kV | 360 | 0.206 | 0.11 | 0.315 | cs | 150 | 0.00403 | MV
NA2XS2Y 1x120 RM/25 6/10 kV | 340 | 0.253 | 0.113 | 0.28 | cs | 120 | 0.00403 | MV
NA2XS2Y 1x70 RM/25 6/10 kV | 280 | 0.443 | 0.123 | 0.217 | cs | 70 | 0.00403 | MV
N2XS(FL)2Y 1x120 RM/35 64/110 kV | 112 | 0.153 | 0.166 | 0.366 | cs | 120 | 0.00393 | HV
N2XS(FL)2Y 1x185 RM/35 64/110 kV | 125 | 0.099 | 0.156 | 0.457 | cs | 185 | 0.00393 | HV
N2XS(FL)2Y 1x240 RM/35 64/110 kV | 135 | 0.075 | 0.149 | 0.526 | cs | 240 | 0.00393 | HV
N2XS(FL)2Y 1x300 RM/35 64/110 kV | 144 | 0.06 | 0.144 | 0.588 | cs | 300 | 0.00393 | HV
15-AL1/3-ST1A 0.4 | 11 | 1.8769 | 0.35 | 0.105 | ol | 16 | 0.00403 | LV
24-AL1/4-ST1A 0.4 | 11.25 | 1.2012 | 0.335 | 0.14 | ol | 24 | 0.00403 | LV
48-AL1/8-ST1A 0.4 | 12.2 | 0.5939 | 0.3 | 0.21 | ol | 48 | 0.00403 | LV
94-AL1/15-ST1A 0.4 | 13.2 | 0.306 | 0.29 | 0.35 | ol | 94 | 0.00403 | LV
34-AL1/6-ST1A 10.0 | 9.7 | 0.8342 | 0.36 | 0.17 | ol | 34 | 0.00403 | MV
48-AL1/8-ST1A 10.0 | 10.1 | 0.5939 | 0.35 | 0.21 | ol | 48 | 0.00403 | MV
70-AL1/11-ST1A 10.0 | 10.4 | 0.4132 | 0.339 | 0.29 | ol | 70 | 0.00403 | MV
94-AL1/15-ST1A 10.0 | 10.75 | 0.306 | 0.33 | 0.35 | ol | 94 | 0.00403 | MV
122-AL1/20-ST1A 10.0 | 11.1 | 0.2376 | 0.323 | 0.41 | ol | 122 | 0.00403 | MV
149-AL1/24-ST1A 10.0 | 11.25 | 0.194 | 0.315 | 0.47 | ol | 149 | 0.00403 | MV
34-AL1/6-ST1A 20.0 | 9.15 | 0.8342 | 0.382 | 0.17 | ol | 34 | 0.00403 | MV
48-AL1/8-ST1A 20.0 | 9.5 | 0.5939 | 0.372 | 0.21 | ol | 48 | 0.00403 | MV
70-AL1/11-ST1A 20.0 | 9.7 | 0.4132 | 0.36 | 0.29 | ol | 70 | 0.00403 | MV
94-AL1/15-ST1A 20.0 | 10 | 0.306 | 0.35 | 0.35 | ol | 94 | 0.00403 | MV
122-AL1/20-ST1A 20.0 | 10.3 | 0.2376 | 0.344 | 0.41 | ol | 122 | 0.00403 | MV
149-AL1/24-ST1A 20.0 | 10.5 | 0.194 | 0.337 | 0.47 | ol | 149 | 0.00403 | MV
184-AL1/30-ST1A 20.0 | 10.75 | 0.1571 | 0.33 | 0.535 | ol | 184 | 0.00403 | MV
243-AL1/39-ST1A 20.0 | 11 | 0.1188 | 0.32 | 0.645 | ol | 243 | 0.00403 | MV
48-AL1/8-ST1A 110.0 | 8 | 0.5939 | 0.46 | 0.21 | ol | 48 | 0.00403 | HV
70-AL1/11-ST1A 110.0 | 8.4 | 0.4132 | 0.45 | 0.29 | ol | 70 | 0.00403 | HV
94-AL1/15-ST1A 110.0 | 8.65 | 0.306 | 0.44 | 0.35 | ol | 94 | 0.00403 | HV
122-AL1/20-ST1A 110.0 | 8.5 | 0.2376 | 0.43 | 0.41 | ol | 122 | 0.00403 | HV
149-AL1/24-ST1A 110.0 | 8.75 | 0.194 | 0.41 | 0.47 | ol | 149 | 0.00403 | HV
184-AL1/30-ST1A 110.0 | 8.8 | 0.1571 | 0.4 | 0.535 | ol | 184 | 0.00403 | HV
243-AL1/39-ST1A 110.0 | 9 | 0.1188 | 0.39 | 0.645 | ol | 243 | 0.00403 | HV
305-AL1/39-ST1A 110.0 | 9.2 | 0.0949 | 0.38 | 0.74 | ol | 305 | 0.00403 | HV
490-AL1/64-ST1A 110.0 | 9.75 | 0.059 | 0.37 | 0.96 | ol | 490 | 0.00403 | HV
679-AL1/86-ST1A 110.0 | 9.95 | 0.042 | 0.36 | 1.15 | ol | 679 | 0.00403 | HV
490-AL1/64-ST1A 220.0 | 10 | 0.059 | 0.285 | 0.96 | ol | 490 | 0.00403 | HV
679-AL1/86-ST1A 220.0 | 11.7 | 0.042 | 0.275 | 1.15 | ol | 679 | 0.00403 | HV
490-AL1/64-ST1A 380.0 | 11 | 0.059 | 0.253 | 0.96 | ol | 490 | 0.00403 | HV
679-AL1/86-ST1A 380.0 | 14.6 | 0.042 | 0.25 | 1.15 | ol | 679 | 0.00403 | HV

## trafo_std_types
| i0_percent | pfe_kw | vkr_percent | sn_mva | vn_lv_kv | vn_hv_kv | vk_percent | shift_degree | vector_group | tap_side | tap_neutral | tap_min | tap_max | tap_step_degree | tap_step_percent | tap_phase_shifter
160 MVA 380/110 kV | 0.06 | 60 | 0.25 | 160 | 110 | 380 | 12.2 | 0 | Yy0 | hv | 0 | -9 | 9 | 0 | 1.5 | FALSE
100 MVA 220/110 kV | 0.06 | 55 | 0.26 | 100 | 110 | 220 | 12 | 0 | Yy0 | hv | 0 | -9 | 9 | 0 | 1.5 | FALSE
63 MVA 110/20 kV | 0.04 | 22 | 0.32 | 63 | 20 | 110 | 18 | 150 | YNd5 | hv | 0 | -9 | 9 | 0 | 1.5 | FALSE
40 MVA 110/20 kV | 0.05 | 18 | 0.34 | 40 | 20 | 110 | 16.2 | 150 | YNd5 | hv | 0 | -9 | 9 | 0 | 1.5 | FALSE
25 MVA 110/20 kV | 0.07 | 14 | 0.41 | 25 | 20 | 110 | 12 | 150 | YNd5 | hv | 0 | -9 | 9 | 0 | 1.5 | FALSE
63 MVA 110/10 kV | 0.04 | 22 | 0.32 | 63 | 10 | 110 | 18 | 150 | YNd5 | hv | 0 | -9 | 9 | 0 | 1.5 | FALSE
40 MVA 110/10 kV | 0.05 | 18 | 0.34 | 40 | 10 | 110 | 16.2 | 150 | YNd5 | hv | 0 | -9 | 9 | 0 | 1.5 | FALSE
25 MVA 110/10 kV | 0.07 | 14 | 0.41 | 25 | 10 | 110 | 12 | 150 | YNd5 | hv | 0 | -9 | 9 | 0 | 1.5 | FALSE
0.25 MVA 20/0.4 kV | 0.32 | 0.8 | 1.44 | 0.25 | 0.4 | 20 | 6 | 150 | Yzn5 | hv | 0 | -2 | 2 | 0 | 2.5 | FALSE
0.4 MVA 20/0.4 kV | 0.3375 | 1.35 | 1.425 | 0.4 | 0.4 | 20 | 6 | 150 | Dyn5 | hv | 0 | -2 | 2 | 0 | 2.5 | FALSE
0.63 MVA 20/0.4 kV | 0.2619 | 1.65 | 1.206 | 0.63 | 0.4 | 20 | 6 | 150 | Dyn5 | hv | 0 | -2 | 2 | 0 | 2.5 | FALSE
0.25 MVA 10/0.4 kV | 0.24 | 0.6 | 1.2 | 0.25 | 0.4 | 10 | 4 | 150 | Dyn5 | hv | 0 | -2 | 2 | 0 | 2.5 | FALSE
0.4 MVA 10/0.4 kV | 0.2375 | 0.95 | 1.325 | 0.4 | 0.4 | 10 | 4 | 150 | Dyn5 | hv | 0 | -2 | 2 | 0 | 2.5 | FALSE
0.63 MVA 10/0.4 kV | 0.1873 | 1.18 | 1.0794 | 0.63 | 0.4 | 10 | 4 | 150 | Dyn5 | hv | 0 | -2 | 2 | 0 | 2.5 | FALSE

## trafo3w_std_types
| sn_hv_mva | sn_mv_mva | sn_lv_mva | vn_hv_kv | vn_mv_kv | vn_lv_kv | vk_hv_percent | vk_mv_percent | vk_lv_percent | vkr_hv_percent | vkr_mv_percent | vkr_lv_percent | pfe_kw | i0_percent | shift_mv_degree | shift_lv_degree | vector_group | tap_side | tap_neutral | tap_min | tap_max | tap_step_percent
63/25/38 MVA 110/20/10 kV | 63 | 25 | 38 | 110 | 20 | 10 | 10.4 | 10.4 | 10.4 | 0.28 | 0.32 | 0.35 | 35 | 0.89 | 0 | 0 | YN0yn0yn0 | hv | 0 | -10 | 10 | 1.2
63/25/38 MVA 110/10/10 kV | 63 | 25 | 38 | 110 | 10 | 10 | 10.4 | 10.4 | 10.4 | 0.28 | 0.32 | 0.35 | 35 | 0.89 | 0 | 0 | YN0yn0yn0 | hv | 0 | -10 | 10 | 1.2

## fuse_std_types
| fuse_type | i_rated_a | t_avg | t_min | t_total | x_avg | x_min | x_total
HV 100A | HV 100A | 100 | 0 | [10.0, 3.64, 0.854, 0.281, 0.1, 0.0531, 0.022, 0.01] | [10.0, 4.267, 1.21, 0.403, 0.1, 0.058, 0.022, 0.01] | 0 | [300.0, 350.0, 450.0, 550.0, 700.0, 850.0, 1200.0, 1752.0] | [600.0, 700.0, 900.0, 1150.0, 1665.0, 2000.0, 3000.0, 4313.0]
HV 10A | HV 10A | 10 | 0 | [10.0, 1675.0, 0.344, 0.156, 0.1, 0.0417, 0.0171, 0.01] | [10.0, 1.3, 0.3, 0.155, 0.1, 0.0555, 0.023, 0.01] | 0 | [30.0, 32.0, 35.0, 37.0, 39.0, 50.0, 70.0, 88.0] | [60.0, 70.0, 80.0, 87.0, 94.0, 110.0, 150.0, 216.0]
HV 125A | HV 125A | 125 | 0 | [10.0, 1.82, 0.344, 0.1, 0.0467, 0.0269, 0.01] | [10.0, 2.478, 0.426, 0.1, 0.0427, 0.0211, 0.01] | 0 | [375.0, 500.0, 700.0, 925.0, 1200.0, 1500.0, 2341.0] | [750.0, 1000.0, 1500.0, 2200.0, 3000.0, 4000.0, 5765.0]
HV 160A | HV 160A | 160 | 0 | [10.0, 4.15, 1.03, 0.198, 0.1, 0.051, 0.0172, 0.01] | [10.0, 2.3, 0.734, 0.274, 0.1, 0.046, 0.0177, 0.01] | 0 | [480.0, 550.0, 700.0, 1000.0, 1260.0, 1600.0, 2500.0, 3227.0] | [960.0, 1300.0, 1700.0, 2200.0, 2996.0, 4000.0, 6000.0, 7946.0]
HV 16A | HV 16A | 16 | 0 | [10.0, 0.352, 0.164, 0.1, 0.0649, 0.0342, 0.01] | [10.0, 2.34, 0.722, 0.181, 0.1, 0.055, 0.0296, 0.01] | 0 | [48.0, 60.0, 65.0, 71.0, 80.0, 100.0, 162.0] | [96.0, 110.0, 125.0, 150.0, 168.0, 200.0, 250.0, 398.0]
HV 200A | HV 200A | 200 | 0 | [10.0, 4.267, 1.21, 0.403, 0.1, 0.058, 0.022, 0.01] | [10.0, 3.73, 1.654, 0.328, 0.1, 0.0531, 0.019, 0.01] | 0 | [600.0, 700.0, 900.0, 1150.0, 1665.0, 2000.0, 3000.0, 4313.0] | [1200.0, 1500.0, 1800.0, 2700.0, 3960.0, 5000.0, 7500.0, 10620.0]
HV 20A | HV 20A | 20 | 0 | [10.0, 1.3, 0.3, 0.155, 0.1, 0.0555, 0.023, 0.01] | [10.0, 1.3, 0.161, 0.1, 0.0611, 0.0399, 0.0141, 0.01] | 0 | [60.0, 70.0, 80.0, 87.0, 94.0, 110.0, 150.0, 216.0] | [120.0, 150.0, 200.0, 223.0, 260.0, 300.0, 450.0, 532.0]
HV 25A | HV 25A | 25 | 0 | [10.0, 2.512, 0.833, 0.299, 0.1, 0.0372, 0.0223, 0.01] | [10.0, 3.125, 0.597, 0.198, 0.1, 0.0378, 0.022, 0.01] | 0 | [75.0, 82.0, 90.0, 100.0, 124.0, 170.0, 200.0, 289.0] | [150.0, 170.0, 210.0, 250.0, 294.0, 400.0, 500.0, 711.0]
HV 31.5A | HV 31.5A | 31.5 | 0 | [10.0, 2.34, 0.722, 0.181, 0.1, 0.055, 0.0296, 0.01] | [10.0, 2.84, 0.368, 0.164, 0.1, 0.0621, 0.0378, 0.0195, 0.01] | 0 | [95.0, 110.0, 125.0, 150.0, 165.0, 200.0, 250.0, 390.0] | [189.0, 220.0, 300.0, 350.0, 393.0, 450.0, 530.0, 700.0, 960.0]
HV 40A | HV 40A | 40 | 0 | [10.0, 1.3, 0.161, 0.1, 0.0611, 0.0399, 0.0141, 0.01] | [10.0, 2.05, 0.369, 0.198, 0.1, 0.051, 0.0298, 0.01] | 0 | [120.0, 150.0, 200.0, 223.0, 260.0, 300.0, 450.0, 532.0] | [240.0, 300.0, 400.0, 450.0, 530.0, 650.0, 800.0, 1311.0]
HV 50A | HV 50A | 50 | 0 | [10.0, 3.215, 0.597, 0.198, 0.1, 0.0378, 0.022, 0.01] | [10.0, 3.64, 0.854, 0.281, 0.1, 0.0531, 0.022, 0.01] | 0 | [150.0, 170.0, 210.0, 250.0, 294.0, 400.0, 500.0, 711.0] | [300.0, 350.0, 450.0, 550.0, 700.0, 850.0, 1200.0, 1752.0]
HV 6.3A | HV 6.3A | 6.3 | 0 | [10.0, 1.39, 0.344, 0.168, 0.1, 0.056, 0.0263, 0.01] | [10.0, 1.711, 0.516, 0.198, 0.1, 0.0634, 0.0303, 0.01] | 0 | [19.0, 19.5, 20.4, 20.8, 22.0, 25.0, 32.0, 48.0] | [38.0, 40.0, 43.0, 48.0, 53.0, 60.0, 75.0, 118.0]
HV 63A | HV 63A | 63 | 0 | [10.0, 2.84, 0.368, 0.164, 0.1, 0.0621, 0.0378, 0.0195, 0.01] | [10.0, 1.82, 0.344, 0.1, 0.0467, 0.0269, 0.01] | 0 | [189.0, 220.0, 300.0, 350.0, 393.0, 450.0, 530.0, 700.0, 961.0] | [378.0, 500.0, 700.0, 934.0, 1200.0, 1500.0, 2366.0]
HV 80A | HV 80A | 80 | 0 | [10.0, 2.05, 0.369, 0.198, 0.1, 0.051, 0.0298, 0.01] | [10.0, 4.15, 1.03, 0.198, 0.1, 0.051, 0.0172, 0.01] | 0 | [240.0, 300.0, 400.0, 450.0, 530.0, 650.0, 800.0, 1311.0] | [480.0, 550.0, 700.0, 1000.0, 1260.0, 1600.0, 2500.0, 3227.0]
Siemens NH-1-100 | Siemens NH-1-100 | 100 | [5400.0, 2000.0, 400.0, 20.0, 1.0, 0.2, 0.012, 0.004] | 0 | 0 | [150.0, 190.0, 250.0, 430.0, 900.0, 1250.0, 2700.0, 3600.0] | 0 | 0
Siemens NH-1-125 | Siemens NH-1-125 | 125 | [4800.0, 120.0, 7.0, 0.1, 0.004] | 0 | 0 | [180.0, 400.0, 740.0, 2000.0, 4250.0] | 0 | 0
Siemens NH-1-16 | Siemens NH-1-16 | 16 | [4000.0, 400.0, 2.0, 0.1, 0.04, 0.01] | 0 | 0 | [26.0, 35.0, 75.0, 150.0, 200.0, 300.0] | 0 | 0
Siemens NH-1-160 | Siemens NH-1-160 | 160 | [4800.0, 120.0, 7.0, 0.1, 0.004] | 0 | 0 | [210.0, 500.0, 900.0, 2300.0, 5000.0] | 0 | 0
Siemens NH-1-25 | Siemens NH-1-25 | 25 | [4000.0, 1000.0, 10.0, 0.2, 0.02, 0.01] | 0 | 0 | [40.0, 50.0, 100.0, 210.0, 400.0, 500.0] | 0 | 0
Siemens NH-1-50 | Siemens NH-1-50 | 50 | [4000.0, 40.0, 4.0, 1.0, 0.02, 0.01] | 0 | 0 | [86.0, 200.0, 300.0, 400.0, 1000.0, 1280.0] | 0 | 0
Siemens NH-1-63 | Siemens NH-1-63 | 63 | [4000.0, 100.0, 10.0, 2.0, 0.04, 0.01] | 0 | 0 | [100.0, 200.0, 300.0, 400.0, 1000.0, 1500.0] | 0 | 0
Siemens NH-1-80 | Siemens NH-1-80 | 80 | [4800.0, 120.0, 7.0, 0.1, 0.01] | 0 | 0 | [150.58, 250.0, 450.0, 1150.0, 2470.0] | 0 | 0
Siemens NH-2-1000 | Siemens NH-2-1000 | 1000 | [4800.0, 120.0, 7.0, 0.1, 0.004] | 0 | 0 | [1900.0, 3500.0, 8400.0, 24000.0, 52000.0] | 0 | 0
Siemens NH-2-200 | Siemens NH-2-200 | 200 | [4800.0, 120.0, 7.0, 0.1, 0.004] | 0 | 0 | [280.0, 650.0, 1200.0, 3000.0, 7000.0] | 0 | 0
Siemens NH-2-224 | Siemens NH-2-224 | 224 | [4800.0, 120.0, 7.0, 0.2, 0.04, 0.004] | 0 | 0 | [400.0, 750.0, 1453.0, 3025.0, 4315.0, 7600.0] | 0 | 0
Siemens NH-2-250 | Siemens NH-2-250 | 250 | [4800.0, 120.0, 7.0, 0.1, 0.004] | 0 | 0 | [450.0, 800.0, 1650.0, 4000.0, 8500.0] | 0 | 0
Siemens NH-2-315 | Siemens NH-2-315 | 315 | [4800.0, 120.0, 7.0, 0.1, 0.004] | 0 | 0 | [550.0, 920.0, 1900.0, 5000.0, 11000.0] | 0 | 0
Siemens NH-2-355 | Siemens NH-2-355 | 355 | [4800.0, 120.0, 6.0, 0.1, 0.004] | 0 | 0 | [650.0, 1116.27, 2350.0, 5840.0, 12790.0] | 0 | 0
Siemens NH-2-400 | Siemens NH-2-400 | 400 | [4800.0, 120.0, 7.0, 0.1, 0.004] | 0 | 0 | [720.0, 1350.0, 2800.0, 6500.0, 15000.0] | 0 | 0
Siemens NH-2-425 | Siemens NH-2-425 | 425 | [4800.0, 120.0, 7.0, 0.1, 0.004] | 0 | 0 | [850.0, 1500.0, 3050.0, 7500.0, 16500.0] | 0 | 0
Siemens NH-2-630 | Siemens NH-2-630 | 630 | [4800.0, 120.0, 7.0, 0.1, 0.004] | 0 | 0 | [1200.0, 2000.0, 4800.0, 12000.0, 26000.0] | 0 | 0

## dtypes
| element | column | dtype
0 | bus | name | object
1 | bus | vn_kv | float64
2 | bus | type | object
3 | bus | zone | object
4 | bus | in_service | bool
5 | load | name | object
6 | load | bus | uint32
7 | load | p_mw | float64
8 | load | q_mvar | float64
9 | load | const_z_percent | float64
10 | load | const_i_percent | float64
11 | load | sn_mva | float64
12 | load | scaling | float64
13 | load | in_service | bool
14 | load | type | object
15 | ext_grid | name | object
16 | ext_grid | bus | uint32
17 | ext_grid | vm_pu | float64
18 | ext_grid | va_degree | float64
19 | ext_grid | slack_weight | float64
20 | ext_grid | in_service | bool
21 | line | name | object
22 | line | std_type | object
23 | line | from_bus | uint32
24 | line | to_bus | uint32
25 | line | length_km | float64
26 | line | r_ohm_per_km | float64
27 | line | x_ohm_per_km | float64
28 | line | c_nf_per_km | float64
29 | line | g_us_per_km | float64
30 | line | max_i_ka | float64
31 | line | df | float64
32 | line | parallel | uint32
33 | line | type | object
34 | line | in_service | bool
35 | trafo | name | object
36 | trafo | std_type | object
37 | trafo | hv_bus | uint32
38 | trafo | lv_bus | uint32
39 | trafo | sn_mva | float64
40 | trafo | vn_hv_kv | float64
41 | trafo | vn_lv_kv | float64
42 | trafo | vk_percent | float64
43 | trafo | vkr_percent | float64
44 | trafo | pfe_kw | float64
45 | trafo | i0_percent | float64
46 | trafo | shift_degree | float64
47 | trafo | tap_side | object
48 | trafo | tap_neutral | int32
49 | trafo | tap_min | int32
50 | trafo | tap_max | int32
51 | trafo | tap_step_percent | float64
52 | trafo | tap_step_degree | float64
53 | trafo | tap_pos | int32
54 | trafo | tap_phase_shifter | bool
55 | trafo | parallel | uint32
56 | trafo | df | float64
57 | trafo | in_service | bool
58 | line_geodata | coords | object
59 | bus_geodata | x | float64
60 | bus_geodata | y | float64
61 | bus_geodata | coords | object

## parameters
| version | format_version | converged | OPF_converged | name | f_hz | sn_mva
0 | 2.14.6 | 2.14.0 | FALSE | FALSE |  | 50 | 1