## bus
| name | vn_kv | type | zone | in_service
0 | bus_LV_5192-226_0_5_node_0 | 0.4 | n |  | TRUE
1 | bus_LV_5192-226_0_5_node_1 | 0.4 | n |  | TRUE
2 | bus_LV_5192-226_0_5_node_3 | 0.4 | n |  | TRUE
3 | bus_LV_5192-226_0_5_node_96 | 0.4 | n |  | TRUE
4 | bus_LV_5192-226_0_5_node_94 | 0.4 | n |  | TRUE
5 | bus_LV_5192-226_0_5_node_17 | 0.4 | n |  | TRUE
6 | bus_LV_5192-226_0_5_node_16 | 0.4 | n |  | TRUE
7 | bus_LV_5192-226_0_5_node_4 | 0.4 | n |  | TRUE
8 | bus_LV_5192-226_0_5_node_44 | 0.4 | n |  | TRUE
9 | bus_LV_5192-226_0_5_node_43 | 0.4 | n |  | TRUE
10 | bus_LV_5192-226_0_5_node_107 | 0.4 | n |  | TRUE
11 | bus_LV_5192-226_0_5_node_58 | 0.4 | n |  | TRUE
12 | bus_LV_5192-226_0_5_node_5 | 0.4 | n |  | TRUE
13 | bus_LV_5192-226_0_5_node_6 | 0.4 | n |  | TRUE
14 | bus_LV_5192-226_0_5_node_7 | 0.4 | n |  | TRUE
15 | bus_LV_5192-226_0_5_node_8 | 0.4 | n |  | TRUE
16 | bus_LV_5192-226_0_5_node_9 | 0.4 | n |  | TRUE
17 | bus_LV_5192-226_0_5_node_10 | 0.4 | n |  | TRUE
18 | bus_LV_5192-226_0_5_node_15 | 0.4 | n |  | TRUE
19 | bus_LV_5192-226_0_5_node_12 | 0.4 | n |  | TRUE
20 | bus_LV_5192-226_0_5_node_100 | 0.4 | n |  | TRUE
21 | bus_LV_5192-226_0_5_node_109 | 0.4 | n |  | TRUE
22 | bus_LV_5192-226_0_5_node_101 | 0.4 | n |  | TRUE
23 | bus_LV_5192-226_0_5_node_102 | 0.4 | n |  | TRUE
24 | bus_LV_5192-226_0_5_node_18 | 0.4 | n |  | TRUE
25 | bus_LV_5192-226_0_5_node_13 | 0.4 | n |  | TRUE
26 | bus_LV_5192-226_0_5_node_34 | 0.4 | n |  | TRUE
27 | bus_LV_5192-226_0_5_node_32 | 0.4 | n |  | TRUE
28 | bus_LV_5192-226_0_5_node_103 | 0.4 | n |  | TRUE
29 | bus_LV_5192-226_0_5_node_14 | 0.4 | n |  | TRUE
30 | bus_LV_5192-226_0_5_node_97 | 0.4 | n |  | TRUE
31 | bus_LV_5192-226_0_5_node_95 | 0.4 | n |  | TRUE
32 | bus_LV_5192-226_0_5_node_19 | 0.4 | n |  | TRUE
33 | bus_LV_5192-226_0_5_node_23 | 0.4 | n |  | TRUE
34 | bus_LV_5192-226_0_5_node_22 | 0.4 | n |  | TRUE
35 | bus_LV_5192-226_0_5_node_20 | 0.4 | n |  | TRUE
36 | bus_LV_5192-226_0_5_node_21 | 0.4 | n |  | TRUE
37 | bus_LV_5192-226_0_5_node_30 | 0.4 | n |  | TRUE
38 | bus_LV_5192-226_0_5_node_26 | 0.4 | n |  | TRUE
39 | bus_LV_5192-226_0_5_node_31 | 0.4 | n |  | TRUE
40 | bus_LV_5192-226_0_5_node_33 | 0.4 | n |  | TRUE
41 | bus_LV_5192-226_0_5_node_27 | 0.4 | n |  | TRUE
42 | bus_LV_5192-226_0_5_node_36 | 0.4 | n |  | TRUE
43 | bus_LV_5192-226_0_5_node_37 | 0.4 | n |  | TRUE
44 | bus_LV_5192-226_0_5_node_24 | 0.4 | n |  | TRUE
45 | bus_LV_5192-226_0_5_node_25 | 0.4 | n |  | TRUE
46 | bus_LV_5192-226_0_5_node_45 | 0.4 | n |  | TRUE
47 | bus_LV_5192-226_0_5_node_46 | 0.4 | n |  | TRUE
48 | bus_LV_5192-226_0_5_node_28 | 0.4 | n |  | TRUE
49 | bus_LV_5192-226_0_5_node_29 | 0.4 | n |  | TRUE
50 | bus_LV_5192-226_0_5_node_38 | 0.4 | n |  | TRUE
51 | bus_LV_5192-226_0_5_node_39 | 0.4 | n |  | TRUE
52 | bus_LV_5192-226_0_5_node_35 | 0.4 | n |  | TRUE
53 | bus_LV_5192-226_0_5_node_40 | 0.4 | n |  | TRUE
54 | bus_LV_5192-226_0_5_node_50 | 0.4 | n |  | TRUE
55 | bus_LV_5192-226_0_5_node_41 | 0.4 | n |  | TRUE
56 | bus_LV_5192-226_0_5_node_42 | 0.4 | n |  | TRUE
57 | bus_LV_5192-226_0_5_node_55 | 0.4 | n |  | TRUE
58 | bus_LV_5192-226_0_5_node_47 | 0.4 | n |  | TRUE
59 | bus_LV_5192-226_0_5_node_48 | 0.4 | n |  | TRUE
60 | bus_LV_5192-226_0_5_node_104 | 0.4 | n |  | TRUE
61 | bus_LV_5192-226_0_5_node_106 | 0.4 | n |  | TRUE
62 | bus_LV_5192-226_0_5_node_105 | 0.4 | n |  | TRUE
63 | bus_LV_5192-226_0_5_node_49 | 0.4 | n |  | TRUE
64 | bus_LV_5192-226_0_5_node_51 | 0.4 | n |  | TRUE
65 | bus_LV_5192-226_0_5_node_52 | 0.4 | n |  | TRUE
66 | bus_LV_5192-226_0_5_node_56 | 0.4 | n |  | TRUE
67 | bus_LV_5192-226_0_5_node_53 | 0.4 | n |  | TRUE
68 | bus_LV_5192-226_0_5_node_54 | 0.4 | n |  | TRUE
69 | bus_LV_5192-226_0_5_node_59 | 0.4 | n |  | TRUE
70 | bus_LV_5192-226_0_5_node_60 | 0.4 | n |  | TRUE
71 | bus_LV_5192-226_0_5_node_57 | 0.4 | n |  | TRUE
72 | bus_LV_5192-226_0_5_node_78 | 0.4 | n |  | TRUE
73 | bus_LV_5192-226_0_5_node_79 | 0.4 | n |  | TRUE
74 | bus_LV_5192-226_0_5_node_77 | 0.4 | n |  | TRUE
75 | bus_LV_5192-226_0_5_node_61 | 0.4 | n |  | TRUE
76 | bus_LV_5192-226_0_5_node_62 | 0.4 | n |  | TRUE
77 | bus_LV_5192-226_0_5_node_63 | 0.4 | n |  | TRUE
78 | bus_LV_5192-226_0_5_node_64 | 0.4 | n |  | TRUE
79 | bus_LV_5192-226_0_5_node_66 | 0.4 | n |  | TRUE
80 | bus_LV_5192-226_0_5_node_65 | 0.4 | n |  | TRUE
81 | bus_LV_5192-226_0_5_node_67 | 0.4 | n |  | TRUE
82 | bus_LV_5192-226_0_5_node_68 | 0.4 | n |  | TRUE
83 | bus_LV_5192-226_0_5_node_69 | 0.4 | n |  | TRUE
84 | bus_LV_5192-226_0_5_node_70 | 0.4 | n |  | TRUE
85 | bus_LV_5192-226_0_5_node_71 | 0.4 | n |  | TRUE
86 | bus_LV_5192-226_0_5_node_72 | 0.4 | n |  | TRUE
87 | bus_LV_5192-226_0_5_node_73 | 0.4 | n |  | TRUE
88 | bus_LV_5192-226_0_5_node_74 | 0.4 | n |  | TRUE
89 | bus_LV_5192-226_0_5_node_75 | 0.4 | n |  | TRUE
90 | bus_LV_5192-226_0_5_node_76 | 0.4 | n |  | TRUE
91 | bus_LV_5192-226_0_5_node_82 | 0.4 | n |  | TRUE
92 | bus_LV_5192-226_0_5_node_80 | 0.4 | n |  | TRUE
93 | bus_LV_5192-226_0_5_node_83 | 0.4 | n |  | TRUE
94 | bus_LV_5192-226_0_5_node_81 | 0.4 | n |  | TRUE
95 | bus_LV_5192-226_0_5_node_84 | 0.4 | n |  | TRUE
96 | bus_LV_5192-226_0_5_node_85 | 0.4 | n |  | TRUE
97 | bus_LV_5192-226_0_5_node_86 | 0.4 | n |  | TRUE
98 | bus_LV_5192-226_0_5_node_87 | 0.4 | n |  | TRUE
99 | bus_LV_5192-226_0_5_node_88 | 0.4 | n |  | TRUE
100 | bus_LV_5192-226_0_5_node_98 | 0.4 | n |  | TRUE
101 | bus_LV_5192-226_0_5_node_93 | 0.4 | n |  | TRUE
102 | bus_LV_5192-226_0_5_node_99 | 0.4 | n |  | TRUE
103 | bus_LV_5192-226_0_5_node_91 | 0.4 | n |  | TRUE
104 | bus_LV_5192-226_0_5_node_89 | 0.4 | n |  | TRUE
105 | bus_LV_5192-226_0_5_node_90 | 0.4 | n |  | TRUE
106 | bus_LV_5192-226_0_5_node_92 | 0.4 | n |  | TRUE
107 | bus_MV_256_0_node_99 | 20 | n |  | TRUE

## load
| name | bus | p_mw | q_mvar | const_z_percent | const_i_percent | sn_mva | scaling | in_service | type
0 | LV_5192-226_0_5_load_0 | 0 | 0.011491 | 0.00288 | 0 | 0 |  | 1 | TRUE | wye
1 | LV_5192-226_0_5_load_1 | 1 | 0.0016813 | 0.00042138 | 0 | 0 |  | 1 | TRUE | wye
2 | LV_5192-226_0_5_load_3 | 2 | 0.0053789 | 0.0013481 | 0 | 0 |  | 1 | TRUE | wye
3 | LV_5192-226_0_5_load_96 | 3 | 0.0082556 | 0.002069 | 0 | 0 |  | 1 | TRUE | wye
4 | LV_5192-226_0_5_load_94 | 4 | 0.0033131 | 0.00083033 | 0 | 0 |  | 1 | TRUE | wye
5 | LV_5192-226_0_5_load_16 | 6 | 0.0081415 | 0.0020405 | 0 | 0 |  | 1 | TRUE | wye
6 | LV_5192-226_0_5_load_4 | 7 | 0.0036504 | 0.00091487 | 0 | 0 |  | 1 | TRUE | wye
7 | LV_5192-226_0_5_load_44 | 8 | 0.0069928 | 0.0017526 | 0 | 0 |  | 1 | TRUE | wye
8 | LV_5192-226_0_5_load_43 | 9 | 0.002203 | 0.00055213 | 0 | 0 |  | 1 | TRUE | wye
9 | LV_5192-226_0_5_load_107 | 10 | 0.010674 | 0.0026752 | 0 | 0 |  | 1 | TRUE | wye
10 | LV_5192-226_0_5_load_58 | 11 | 0.0067655 | 0.0016956 | 0 | 0 |  | 1 | TRUE | wye
11 | LV_5192-226_0_5_load_5 | 12 | 0.011264 | 0.0028231 | 0 | 0 |  | 1 | TRUE | wye
12 | LV_5192-226_0_5_load_9 | 16 | 0.0074308 | 0.0018623 | 0 | 0 |  | 1 | TRUE | wye
13 | LV_5192-226_0_5_load_15 | 18 | 0.0027333 | 0.00068503 | 0 | 0 |  | 1 | TRUE | wye
14 | LV_5192-226_0_5_load_12 | 19 | 0.025593 | 0.0064141 | 0 | 0 |  | 1 | TRUE | wye
15 | LV_5192-226_0_5_load_109 | 21 | 0.010087 | 0.002528 | 0 | 0 |  | 1 | TRUE | wye
16 | LV_5192-226_0_5_load_102 | 23 | 0.0082663 | 0.0020717 | 0 | 0 |  | 1 | TRUE | wye
17 | LV_5192-226_0_5_load_18 | 24 | 0.002416 | 0.00060552 | 0 | 0 |  | 1 | TRUE | wye
18 | LV_5192-226_0_5_load_13 | 25 | 0.0029673 | 0.00074369 | 0 | 0 |  | 1 | TRUE | wye
19 | LV_5192-226_0_5_load_34 | 26 | 0.005928 | 0.0014857 | 0 | 0 |  | 1 | TRUE | wye
20 | LV_5192-226_0_5_load_32 | 27 | 0.0059326 | 0.0014869 | 0 | 0 |  | 1 | TRUE | wye
21 | LV_5192-226_0_5_load_103 | 28 | 0.02344 | 0.0058747 | 0 | 0 |  | 1 | TRUE | wye
22 | LV_5192-226_0_5_load_97 | 30 | 0.0091269 | 0.0022874 | 0 | 0 |  | 1 | TRUE | wye
23 | LV_5192-226_0_5_load_19 | 32 | 0.0019335 | 0.00048457 | 0 | 0 |  | 1 | TRUE | wye
24 | LV_5192-226_0_5_load_23 | 33 | 0.0028771 | 0.00072108 | 0 | 0 |  | 1 | TRUE | wye
25 | LV_5192-226_0_5_load_22 | 34 | 0.0042892 | 0.001075 | 0 | 0 |  | 1 | TRUE | wye
26 | LV_5192-226_0_5_load_21 | 36 | 0.0070984 | 0.001779 | 0 | 0 |  | 1 | TRUE | wye
27 | LV_5192-226_0_5_load_30 | 37 | 0.0073005 | 0.0018297 | 0 | 0 |  | 1 | TRUE | wye
28 | LV_5192-226_0_5_load_26 | 38 | 0.0060613 | 0.0015191 | 0 | 0 |  | 1 | TRUE | wye
29 | LV_5192-226_0_5_load_31 | 39 | 0.0075644 | 0.0018958 | 0 | 0 |  | 1 | TRUE | wye
30 | LV_5192-226_0_5_load_33 | 40 | 0.0073406 | 0.0018397 | 0 | 0 |  | 1 | TRUE | wye
31 | LV_5192-226_0_5_load_27 | 41 | 0.005814 | 0.0014571 | 0 | 0 |  | 1 | TRUE | wye
32 | LV_5192-226_0_5_load_36 | 42 | 0.0045594 | 0.0011427 | 0 | 0 |  | 1 | TRUE | wye
33 | LV_5192-226_0_5_load_37 | 43 | 0.0035693 | 0.00089455 | 0 | 0 |  | 1 | TRUE | wye
34 | LV_5192-226_0_5_load_24 | 44 | 0.0021479 | 0.00053831 | 0 | 0 |  | 1 | TRUE | wye
35 | LV_5192-226_0_5_load_25 | 45 | 0.0027453 | 0.00068803 | 0 | 0 |  | 1 | TRUE | wye
36 | LV_5192-226_0_5_load_45 | 46 | 0.0037067 | 0.00092899 | 0 | 0 |  | 1 | TRUE | wye
37 | LV_5192-226_0_5_load_28 | 48 | 0.0050919 | 0.0012761 | 0 | 0 |  | 1 | TRUE | wye
38 | LV_5192-226_0_5_load_29 | 49 | 0.0027682 | 0.00069377 | 0 | 0 |  | 1 | TRUE | wye
39 | LV_5192-226_0_5_load_39 | 51 | 0.0053951 | 0.0013521 | 0 | 0 |  | 1 | TRUE | wye
40 | LV_5192-226_0_5_load_35 | 52 | 0.003851 | 0.00096515 | 0 | 0 |  | 1 | TRUE | wye
41 | LV_5192-226_0_5_load_40 | 53 | 0.012444 | 0.0031188 | 0 | 0 |  | 1 | TRUE | wye
42 | LV_5192-226_0_5_load_42 | 56 | 0.004557 | 0.0011421 | 0 | 0 |  | 1 | TRUE | wye
43 | LV_5192-226_0_5_load_55 | 57 | 0.010055 | 0.0025201 | 0 | 0 |  | 1 | TRUE | wye
44 | LV_5192-226_0_5_load_47 | 58 | 0.003671 | 0.00092005 | 0 | 0 |  | 1 | TRUE | wye
45 | LV_5192-226_0_5_load_48 | 59 | 0.0028401 | 0.0007118 | 0 | 0 |  | 1 | TRUE | wye
46 | LV_5192-226_0_5_load_104 | 60 | 0.0025959 | 0.00065058 | 0 | 0 |  | 1 | TRUE | wye
47 | LV_5192-226_0_5_load_106 | 61 | 0.0011585 | 0.00029034 | 0 | 0 |  | 1 | TRUE | wye
48 | LV_5192-226_0_5_load_49 | 63 | 0.005284 | 0.0013243 | 0 | 0 |  | 1 | TRUE | wye
49 | LV_5192-226_0_5_load_51 | 64 | 0.004713 | 0.0011812 | 0 | 0 |  | 1 | TRUE | wye
50 | LV_5192-226_0_5_load_52 | 65 | 0.0076246 | 0.0019109 | 0 | 0 |  | 1 | TRUE | wye
51 | LV_5192-226_0_5_load_56 | 66 | 0.0023169 | 0.00058066 | 0 | 0 |  | 1 | TRUE | wye
52 | LV_5192-226_0_5_load_53 | 67 | 0.0055463 | 0.00139 | 0 | 0 |  | 1 | TRUE | wye
53 | LV_5192-226_0_5_load_54 | 68 | 0.004443 | 0.0011135 | 0 | 0 |  | 1 | TRUE | wye
54 | LV_5192-226_0_5_load_59 | 69 | 0.0039218 | 0.00098289 | 0 | 0 |  | 1 | TRUE | wye
55 | LV_5192-226_0_5_load_60 | 70 | 0.0060678 | 0.0015207 | 0 | 0 |  | 1 | TRUE | wye
56 | LV_5192-226_0_5_load_57 | 71 | 0.0069824 | 0.00175 | 0 | 0 |  | 1 | TRUE | wye
57 | LV_5192-226_0_5_load_77 | 74 | 0.011212 | 0.00281 | 0 | 0 |  | 1 | TRUE | wye
58 | LV_5192-226_0_5_load_61 | 75 | 0.0062933 | 0.0015772 | 0 | 0 |  | 1 | TRUE | wye
59 | LV_5192-226_0_5_load_63 | 77 | 0.011348 | 0.002844 | 0 | 0 |  | 1 | TRUE | wye
60 | LV_5192-226_0_5_load_64 | 78 | 0.002758 | 0.00069122 | 0 | 0 |  | 1 | TRUE | wye
61 | LV_5192-226_0_5_load_66 | 79 | 0.0027863 | 0.00069832 | 0 | 0 |  | 1 | TRUE | wye
62 | LV_5192-226_0_5_load_65 | 80 | 0.0092106 | 0.0023084 | 0 | 0 |  | 1 | TRUE | wye
63 | LV_5192-226_0_5_load_67 | 81 | 0.0037464 | 0.00093893 | 0 | 0 |  | 1 | TRUE | wye
64 | LV_5192-226_0_5_load_69 | 83 | 0.0098684 | 0.0024732 | 0 | 0 |  | 1 | TRUE | wye
65 | LV_5192-226_0_5_load_70 | 84 | 0.010499 | 0.0026312 | 0 | 0 |  | 1 | TRUE | wye
66 | LV_5192-226_0_5_load_71 | 85 | 0.0058055 | 0.001455 | 0 | 0 |  | 1 | TRUE | wye
67 | LV_5192-226_0_5_load_72 | 86 | 0.0051064 | 0.0012798 | 0 | 0 |  | 1 | TRUE | wye
68 | LV_5192-226_0_5_load_73 | 87 | 0.005177 | 0.0012975 | 0 | 0 |  | 1 | TRUE | wye
69 | LV_5192-226_0_5_load_74 | 88 | 0.006009 | 0.001506 | 0 | 0 |  | 1 | TRUE | wye
70 | LV_5192-226_0_5_load_75 | 89 | 0.014976 | 0.0037534 | 0 | 0 |  | 1 | TRUE | wye
71 | LV_5192-226_0_5_load_76 | 90 | 0.0058824 | 0.0014743 | 0 | 0 |  | 1 | TRUE | wye
72 | LV_5192-226_0_5_load_82 | 91 | 0.0043854 | 0.0010991 | 0 | 0 |  | 1 | TRUE | wye
73 | LV_5192-226_0_5_load_80 | 92 | 0.0043484 | 0.0010898 | 0 | 0 |  | 1 | TRUE | wye
74 | LV_5192-226_0_5_load_83 | 93 | 0.0045303 | 0.0011354 | 0 | 0 |  | 1 | TRUE | wye
75 | LV_5192-226_0_5_load_81 | 94 | 0.0052164 | 0.0013074 | 0 | 0 |  | 1 | TRUE | wye
76 | LV_5192-226_0_5_load_84 | 95 | 0.0027742 | 0.00069529 | 0 | 0 |  | 1 | TRUE | wye
77 | LV_5192-226_0_5_load_85 | 96 | 0.0043904 | 0.0011004 | 0 | 0 |  | 1 | TRUE | wye
78 | LV_5192-226_0_5_load_86 | 97 | 0.0018058 | 0.00045257 | 0 | 0 |  | 1 | TRUE | wye
79 | LV_5192-226_0_5_load_87 | 98 | 0.002153 | 0.00053958 | 0 | 0 |  | 1 | TRUE | wye
80 | LV_5192-226_0_5_load_88 | 99 | 0.0023926 | 0.00059963 | 0 | 0 |  | 1 | TRUE | wye
81 | LV_5192-226_0_5_load_98 | 100 | 0.0082725 | 0.0020733 | 0 | 0 |  | 1 | TRUE | wye
82 | LV_5192-226_0_5_load_93 | 101 | 0.0039643 | 0.00099354 | 0 | 0 |  | 1 | TRUE | wye
83 | LV_5192-226_0_5_load_99 | 102 | 0.0073139 | 0.001833 | 0 | 0 |  | 1 | TRUE | wye
84 | LV_5192-226_0_5_load_89 | 104 | 0.0060158 | 0.0015077 | 0 | 0 |  | 1 | TRUE | wye
85 | LV_5192-226_0_5_load_92 | 106 | 0.0081862 | 0.0020516 | 0 | 0 |  | 1 | TRUE | wye

## ext_grid
| name | bus | vm_pu | va_degree | slack_weight | in_service
0 |  | 47 | 1 | 0 | 1 | TRUE

## line
| name | std_type | from_bus | to_bus | length_km | r_ohm_per_km | x_ohm_per_km | c_nf_per_km | g_us_per_km | max_i_ka | df | parallel | type | in_service
0 | LV_5192-226_0_5_line_0 |  | 0 | 1 | 0.034834 | 0.125 | 0.08 | 261 | 0 | 0.364 | 1 | 1 | cs | TRUE
1 | LV_5192-226_0_5_line_1 |  | 1 | 2 | 0.0086384 | 0.125 | 0.08 | 261 | 0 | 0.364 | 1 | 1 | cs | TRUE
2 | LV_5192-226_0_5_line_2 |  | 2 | 5 | 0.042723 | 0.125 | 0.08 | 261 | 0 | 0.364 | 1 | 1 | cs | TRUE
3 | LV_5192-226_0_5_line_3 |  | 3 | 4 | 0.006168 | 0.125 | 0.08 | 261 | 0 | 0.364 | 1 | 1 | cs | TRUE
4 | LV_5192-226_0_5_line_4 |  | 4 | 101 | 0.016181 | 0.125 | 0.08 | 261 | 0 | 0.364 | 1 | 1 | cs | TRUE
5 | LV_5192-226_0_5_line_5 |  | 5 | 6 | 0.0039577 | 0.125 | 0.08 | 261 | 0 | 0.364 | 1 | 1 | cs | TRUE
6 | LV_5192-226_0_5_line_6 |  | 6 | 29 | 0.0078386 | 0.125 | 0.08 | 261 | 0 | 0.364 | 1 | 1 | cs | TRUE
7 | LV_5192-226_0_5_line_7 |  | 7 | 8 | 0.19769 | 0.125 | 0.08 | 261 | 0 | 0.364 | 1 | 1 | cs | TRUE
8 | LV_5192-226_0_5_line_8 |  | 8 | 9 | 0.02433 | 0.125 | 0.08 | 261 | 0 | 0.364 | 1 | 1 | cs | TRUE
9 | LV_5192-226_0_5_line_9 |  | 9 | 10 | 0.045743 | 0.125 | 0.08 | 261 | 0 | 0.364 | 1 | 1 | cs | TRUE
10 | LV_5192-226_0_5_line_10 |  | 10 | 11 | 0.040389 | 0.125 | 0.08 | 261 | 0 | 0.364 | 1 | 1 | cs | TRUE
11 | LV_5192-226_0_5_line_11 |  | 11 | 54 | 0.033467 | 0.125 | 0.08 | 261 | 0 | 0.364 | 1 | 1 | cs | TRUE
12 | LV_5192-226_0_5_line_12 |  | 12 | 13 | 0.002871 | 0.125 | 0.08 | 261 | 0 | 0.364 | 1 | 1 | cs | TRUE
13 | LV_5192-226_0_5_line_13 |  | 12 | 14 | 0.02078 | 0.125 | 0.08 | 261 | 0 | 0.364 | 1 | 1 | cs | TRUE
14 | LV_5192-226_0_5_line_14 |  | 13 | 15 | 0.029336 | 0.125 | 0.08 | 261 | 0 | 0.364 | 1 | 4 | cs | TRUE
15 | LV_5192-226_0_5_line_15 |  | 13 | 16 | 0.029119 | 0.125 | 0.08 | 261 | 0 | 0.364 | 1 | 4 | cs | TRUE
16 | LV_5192-226_0_5_line_16 |  | 14 | 17 | 0.009716 | 0.125 | 0.08 | 261 | 0 | 0.364 | 1 | 1 | cs | TRUE
17 | LV_5192-226_0_5_line_17 |  | 15 | 18 | 0.0079347 | 0.125 | 0.08 | 261 | 0 | 0.364 | 1 | 4 | cs | TRUE
18 | LV_5192-226_0_5_line_18 |  | 15 | 19 | 0.026944 | 0.125 | 0.08 | 261 | 0 | 0.364 | 1 | 1 | cs | TRUE
19 | LV_5192-226_0_5_line_19 |  | 16 | 20 | 0.033014 | 0.125 | 0.08 | 261 | 0 | 0.364 | 1 | 4 | cs | TRUE
20 | LV_5192-226_0_5_line_20 |  | 17 | 23 | 0.013583 | 0.125 | 0.08 | 261 | 0 | 0.364 | 1 | 1 | cs | TRUE
21 | LV_5192-226_0_5_line_21 |  | 18 | 24 | 0.020669 | 0.125 | 0.08 | 261 | 0 | 0.364 | 1 | 4 | cs | TRUE
22 | LV_5192-226_0_5_line_22 |  | 19 | 25 | 0.0081395 | 0.125 | 0.08 | 261 | 0 | 0.364 | 1 | 1 | cs | TRUE
23 | LV_5192-226_0_5_line_23 |  | 20 | 22 | 0.027233 | 0.125 | 0.08 | 261 | 0 | 0.364 | 1 | 4 | cs | TRUE
24 | LV_5192-226_0_5_line_24 |  | 21 | 22 | 0.044815 | 0.125 | 0.08 | 261 | 0 | 0.364 | 1 | 1 | cs | TRUE
25 | LV_5192-226_0_5_line_25 |  | 22 | 26 | 0.012551 | 0.125 | 0.08 | 261 | 0 | 0.364 | 1 | 4 | cs | TRUE
26 | LV_5192-226_0_5_line_26 |  | 23 | 28 | 0.0096751 | 0.125 | 0.08 | 261 | 0 | 0.364 | 1 | 1 | cs | TRUE
27 | LV_5192-226_0_5_line_27 |  | 24 | 32 | 0.0093651 | 0.125 | 0.08 | 261 | 0 | 0.364 | 1 | 4 | cs | TRUE
28 | LV_5192-226_0_5_line_28 |  | 25 | 29 | 0.017054 | 0.125 | 0.08 | 261 | 0 | 0.364 | 1 | 1 | cs | TRUE
29 | LV_5192-226_0_5_line_29 |  | 26 | 27 | 0.017346 | 0.125 | 0.08 | 261 | 0 | 0.364 | 1 | 4 | cs | TRUE
30 | LV_5192-226_0_5_line_30 |  | 27 | 37 | 0.0012138 | 0.125 | 0.08 | 261 | 0 | 0.364 | 1 | 4 | cs | TRUE
31 | LV_5192-226_0_5_line_31 |  | 28 | 100 | 0.012784 | 0.125 | 0.08 | 261 | 0 | 0.364 | 1 | 1 | cs | TRUE
32 | LV_5192-226_0_5_line_32 |  | 30 | 31 | 0.0078215 | 0.125 | 0.08 | 261 | 0 | 0.364 | 1 | 1 | cs | TRUE
33 | LV_5192-226_0_5_line_33 |  | 31 | 101 | 0.01177 | 0.125 | 0.08 | 261 | 0 | 0.364 | 1 | 1 | cs | TRUE
34 | LV_5192-226_0_5_line_34 |  | 31 | 100 | 0.0039991 | 0.125 | 0.08 | 261 | 0 | 0.364 | 1 | 1 | cs | TRUE
35 | LV_5192-226_0_5_line_35 |  | 32 | 33 | 0.016983 | 0.125 | 0.08 | 261 | 0 | 0.364 | 1 | 4 | cs | TRUE
36 | LV_5192-226_0_5_line_36 |  | 33 | 34 | 0.0077485 | 0.125 | 0.08 | 261 | 0 | 0.364 | 1 | 4 | cs | TRUE
37 | LV_5192-226_0_5_line_37 |  | 34 | 44 | 0.012607 | 0.125 | 0.08 | 261 | 0 | 0.364 | 1 | 4 | cs | TRUE
38 | LV_5192-226_0_5_line_38 |  | 35 | 36 | 0.012942 | 0.125 | 0.08 | 261 | 0 | 0.364 | 1 | 4 | cs | TRUE
39 | LV_5192-226_0_5_line_39 |  | 35 | 37 | 0.042108 | 0.125 | 0.08 | 261 | 0 | 0.364 | 1 | 4 | cs | TRUE
40 | LV_5192-226_0_5_line_40 |  | 36 | 38 | 0.0090611 | 0.125 | 0.08 | 261 | 0 | 0.364 | 1 | 4 | cs | TRUE
41 | LV_5192-226_0_5_line_41 |  | 37 | 39 | 0.033873 | 0.125 | 0.08 | 261 | 0 | 0.364 | 1 | 1 | cs | TRUE
42 | LV_5192-226_0_5_line_42 |  | 38 | 41 | 0.012785 | 0.125 | 0.08 | 261 | 0 | 0.364 | 1 | 4 | cs | TRUE
43 | LV_5192-226_0_5_line_43 |  | 39 | 40 | 0.019844 | 0.125 | 0.08 | 261 | 0 | 0.364 | 1 | 1 | cs | TRUE
44 | LV_5192-226_0_5_line_44 |  | 40 | 42 | 0.009638 | 0.125 | 0.08 | 261 | 0 | 0.364 | 1 | 1 | cs | TRUE
45 | LV_5192-226_0_5_line_45 |  | 41 | 48 | 0.023274 | 0.125 | 0.08 | 261 | 0 | 0.364 | 1 | 4 | cs | TRUE
46 | LV_5192-226_0_5_line_46 |  | 42 | 43 | 0.015447 | 0.125 | 0.08 | 261 | 0 | 0.364 | 1 | 1 | cs | TRUE
47 | LV_5192-226_0_5_line_47 |  | 43 | 50 | 0.0054662 | 0.125 | 0.08 | 261 | 0 | 0.364 | 1 | 1 | cs | TRUE
48 | LV_5192-226_0_5_line_48 |  | 44 | 45 | 0.013205 | 0.125 | 0.08 | 261 | 0 | 0.364 | 1 | 4 | cs | TRUE
49 | LV_5192-226_0_5_line_49 |  | 45 | 46 | 0.0088906 | 0.125 | 0.08 | 261 | 0 | 0.364 | 1 | 4 | cs | TRUE
50 | LV_5192-226_0_5_line_50 |  | 46 | 47 | 0.0094847 | 0.125 | 0.08 | 261 | 0 | 0.364 | 1 | 4 | cs | TRUE
51 | LV_5192-226_0_5_line_51 |  | 47 | 58 | 0.022888 | 0.125 | 0.08 | 261 | 0 | 0.364 | 1 | 1 | cs | TRUE
52 | LV_5192-226_0_5_line_52 |  | 48 | 49 | 0.021048 | 0.125 | 0.08 | 261 | 0 | 0.364 | 1 | 4 | cs | TRUE
53 | LV_5192-226_0_5_line_53 |  | 49 | 52 | 0.02292 | 0.125 | 0.08 | 261 | 0 | 0.364 | 1 | 4 | cs | TRUE
54 | LV_5192-226_0_5_line_54 |  | 50 | 51 | 0.013118 | 0.125 | 0.08 | 261 | 0 | 0.364 | 1 | 1 | cs | TRUE
55 | LV_5192-226_0_5_line_55 |  | 51 | 53 | 0.025091 | 0.125 | 0.08 | 261 | 0 | 0.364 | 1 | 1 | cs | TRUE
56 | LV_5192-226_0_5_line_56 |  | 52 | 54 | 0.017606 | 0.125 | 0.08 | 261 | 0 | 0.364 | 1 | 4 | cs | TRUE
57 | LV_5192-226_0_5_line_57 |  | 53 | 55 | 0.014765 | 0.125 | 0.08 | 261 | 0 | 0.364 | 1 | 1 | cs | TRUE
58 | LV_5192-226_0_5_line_58 |  | 54 | 57 | 0.037686 | 0.125 | 0.08 | 261 | 0 | 0.364 | 1 | 4 | cs | TRUE
59 | LV_5192-226_0_5_line_59 |  | 55 | 56 | 0.02373 | 0.125 | 0.08 | 261 | 0 | 0.364 | 1 | 1 | cs | TRUE
60 | LV_5192-226_0_5_line_60 |  | 57 | 66 | 0.02544 | 0.125 | 0.08 | 261 | 0 | 0.364 | 1 | 4 | cs | TRUE
61 | LV_5192-226_0_5_line_61 |  | 58 | 59 | 0.02367 | 0.125 | 0.08 | 261 | 0 | 0.364 | 1 | 1 | cs | TRUE
62 | LV_5192-226_0_5_line_62 |  | 58 | 60 | 0.058314 | 0.125 | 0.08 | 261 | 0 | 0.364 | 1 | 1 | cs | TRUE
63 | LV_5192-226_0_5_line_63 |  | 59 | 63 | 0.011226 | 0.125 | 0.08 | 261 | 0 | 0.364 | 1 | 1 | cs | TRUE
64 | LV_5192-226_0_5_line_64 |  | 60 | 62 | 0.015178 | 0.125 | 0.08 | 261 | 0 | 0.364 | 1 | 1 | cs | TRUE
65 | LV_5192-226_0_5_line_65 |  | 61 | 62 | 0.013851 | 0.125 | 0.08 | 261 | 0 | 0.364 | 1 | 1 | cs | TRUE
66 | LV_5192-226_0_5_line_66 |  | 63 | 64 | 0.0012063 | 0.125 | 0.08 | 261 | 0 | 0.364 | 1 | 1 | cs | TRUE
67 | LV_5192-226_0_5_line_67 |  | 64 | 65 | 0.012558 | 0.125 | 0.08 | 261 | 0 | 0.364 | 1 | 1 | cs | TRUE
68 | LV_5192-226_0_5_line_68 |  | 65 | 67 | 0.010667 | 0.125 | 0.08 | 261 | 0 | 0.364 | 1 | 1 | cs | TRUE
69 | LV_5192-226_0_5_line_69 |  | 66 | 71 | 0.014685 | 0.125 | 0.08 | 261 | 0 | 0.364 | 1 | 4 | cs | TRUE
70 | LV_5192-226_0_5_line_70 |  | 67 | 68 | 0.023596 | 0.125 | 0.08 | 261 | 0 | 0.364 | 1 | 1 | cs | TRUE
71 | LV_5192-226_0_5_line_71 |  | 68 | 69 | 0.02597 | 0.125 | 0.08 | 261 | 0 | 0.364 | 1 | 1 | cs | TRUE
72 | LV_5192-226_0_5_line_72 |  | 69 | 70 | 0.025037 | 0.125 | 0.08 | 261 | 0 | 0.364 | 1 | 1 | cs | TRUE
73 | LV_5192-226_0_5_line_73 |  | 70 | 75 | 0.0090842 | 0.125 | 0.08 | 261 | 0 | 0.364 | 1 | 1 | cs | TRUE
74 | LV_5192-226_0_5_line_74 |  | 71 | 72 | 0.012104 | 0.125 | 0.08 | 261 | 0 | 0.364 | 1 | 4 | cs | TRUE
75 | LV_5192-226_0_5_line_75 |  | 72 | 73 | 0.027927 | 0.125 | 0.08 | 261 | 0 | 0.364 | 1 | 1 | cs | TRUE
76 | LV_5192-226_0_5_line_76 |  | 72 | 74 | 0.0068161 | 0.125 | 0.08 | 261 | 0 | 0.364 | 1 | 4 | cs | TRUE
77 | LV_5192-226_0_5_line_77 |  | 73 | 91 | 0.017016 | 0.125 | 0.08 | 261 | 0 | 0.364 | 1 | 1 | cs | TRUE
78 | LV_5192-226_0_5_line_78 |  | 73 | 92 | 0.0070882 | 0.125 | 0.08 | 261 | 0 | 0.364 | 1 | 1 | cs | TRUE
79 | LV_5192-226_0_5_line_79 |  | 74 | 90 | 0.025326 | 0.125 | 0.08 | 261 | 0 | 0.364 | 1 | 4 | cs | TRUE
80 | LV_5192-226_0_5_line_80 |  | 75 | 76 | 0.0066669 | 0.125 | 0.08 | 261 | 0 | 0.364 | 1 | 1 | cs | TRUE
81 | LV_5192-226_0_5_line_81 |  | 76 | 77 | 0.030445 | 0.125 | 0.08 | 261 | 0 | 0.364 | 1 | 1 | cs | TRUE
82 | LV_5192-226_0_5_line_82 |  | 76 | 78 | 0.018907 | 0.125 | 0.08 | 261 | 0 | 0.364 | 1 | 1 | cs | TRUE
83 | LV_5192-226_0_5_line_83 |  | 78 | 79 | 0.0026914 | 0.125 | 0.08 | 261 | 0 | 0.364 | 1 | 1 | cs | TRUE
84 | LV_5192-226_0_5_line_84 |  | 79 | 80 | 0.005163 | 0.125 | 0.08 | 261 | 0 | 0.364 | 1 | 1 | cs | TRUE
85 | LV_5192-226_0_5_line_85 |  | 80 | 81 | 0.033435 | 0.125 | 0.08 | 261 | 0 | 0.364 | 1 | 1 | cs | TRUE
86 | LV_5192-226_0_5_line_86 |  | 81 | 82 | 0.013529 | 0.125 | 0.08 | 261 | 0 | 0.364 | 1 | 1 | cs | TRUE
87 | LV_5192-226_0_5_line_87 |  | 82 | 83 | 0.022259 | 0.125 | 0.08 | 261 | 0 | 0.364 | 1 | 1 | cs | TRUE
88 | LV_5192-226_0_5_line_88 |  | 84 | 85 | 0.0086432 | 0.125 | 0.08 | 261 | 0 | 0.364 | 1 | 1 | cs | TRUE
89 | LV_5192-226_0_5_line_89 |  | 84 | 86 | 0.010323 | 0.125 | 0.08 | 261 | 0 | 0.364 | 1 | 1 | cs | TRUE
90 | LV_5192-226_0_5_line_90 |  | 85 | 87 | 0.018195 | 0.125 | 0.08 | 261 | 0 | 0.364 | 1 | 1 | cs | TRUE
91 | LV_5192-226_0_5_line_91 |  | 86 | 88 | 0.013174 | 0.125 | 0.08 | 261 | 0 | 0.364 | 1 | 1 | cs | TRUE
92 | LV_5192-226_0_5_line_92 |  | 88 | 89 | 0.013325 | 0.125 | 0.08 | 261 | 0 | 0.364 | 1 | 2 | cs | TRUE
93 | LV_5192-226_0_5_line_93 |  | 89 | 90 | 0.013195 | 0.125 | 0.08 | 261 | 0 | 0.364 | 1 | 4 | cs | TRUE
94 | LV_5192-226_0_5_line_94 |  | 91 | 93 | 0.025478 | 0.125 | 0.08 | 261 | 0 | 0.364 | 1 | 1 | cs | TRUE
95 | LV_5192-226_0_5_line_95 |  | 92 | 94 | 0.010211 | 0.125 | 0.08 | 261 | 0 | 0.364 | 1 | 1 | cs | TRUE
96 | LV_5192-226_0_5_line_96 |  | 95 | 96 | 0.0095142 | 0.125 | 0.08 | 261 | 0 | 0.364 | 1 | 1 | cs | TRUE
97 | LV_5192-226_0_5_line_97 |  | 95 | 97 | 0.010451 | 0.125 | 0.08 | 261 | 0 | 0.364 | 1 | 1 | cs | TRUE
98 | LV_5192-226_0_5_line_98 |  | 96 | 98 | 0.0058365 | 0.125 | 0.08 | 261 | 0 | 0.364 | 1 | 1 | cs | TRUE
99 | LV_5192-226_0_5_line_99 |  | 97 | 99 | 0.012185 | 0.125 | 0.08 | 261 | 0 | 0.364 | 1 | 1 | cs | TRUE
100 | LV_5192-226_0_5_line_100 |  | 98 | 101 | 0.016094 | 0.125 | 0.08 | 261 | 0 | 0.364 | 1 | 1 | cs | TRUE
101 | LV_5192-226_0_5_line_101 |  | 99 | 102 | 0.0010073 | 0.125 | 0.08 | 261 | 0 | 0.364 | 1 | 1 | cs | TRUE
102 | LV_5192-226_0_5_line_102 |  | 102 | 103 | 0.0070084 | 0.125 | 0.08 | 261 | 0 | 0.364 | 1 | 1 | cs | TRUE
103 | LV_5192-226_0_5_line_103 |  | 103 | 105 | 0.014925 | 0.125 | 0.08 | 261 | 0 | 0.364 | 1 | 1 | cs | TRUE
104 | LV_5192-226_0_5_line_104 |  | 104 | 105 | 0.027868 | 0.125 | 0.08 | 261 | 0 | 0.364 | 1 | 1 | cs | TRUE
105 | LV_5192-226_0_5_line_105 |  | 105 | 106 | 0.0075033 | 0.125 | 0.08 | 261 | 0 | 0.364 | 1 | 1 | cs | TRUE

## trafo
| name | std_type | hv_bus | lv_bus | sn_mva | vn_hv_kv | vn_lv_kv | vk_percent | vkr_percent | pfe_kw | i0_percent | shift_degree | tap_side | tap_neutral | tap_min | tap_max | tap_step_percent | tap_step_degree | tap_pos | tap_phase_shifter | parallel | df | in_service
0 | LV_5192-226_0_5_trafo_46 | 0.63 MVA 20/0.4 kV | 107 | 47 | 0.63 | 20 | 0.4 | 6 | 1.206 | 1.65 | 0.2619 | 150 | hv | 0 | -2 | 2 | 2.5 | 0 | 0 | FALSE | 1 | 1 | TRUE

## line_geodata
| x0 | y0 | x1 | y1 | x2 | y2 | x3 | y3 | x4 | y4 | x5 | y5 | x6 | y6 | x7 | y7 | x8 | y8 | x9 | y9 | x10 | y10 | x11 | y11 | x12 | y12
0 | 2716089.8393 | 1092321.4567 | 2716089.8776 | 1092315.9282 | 2716091.6289 | 1092303.3863 | 2716095.0706 | 1092294.8906 | 2716099.5503 | 1092290.4953 | 2716100.6284 | 1092289.9695
1 | 2716108.6698 | 1092287.1 | 2716105.6935 | 1092287.4993 | 2716100.6284 | 1092289.9695
2 | 2716151.392 | 1092287.316 | 2716108.6698 | 1092287.1
3 | 2716143.5221 | 1092312.5164 | 2716149.3456 | 1092314.549
4 | 2716164.165 | 1092320.9535 | 2716156.4296 | 1092317.0215 | 2716149.3456 | 1092314.549
5 | 2716151.392 | 1092287.316 | 2716153.9766 | 1092284.3188
6 | 2716160.483 | 1092288.6905 | 2716153.9766 | 1092284.3188
7 | 2716221.4597 | 1091989.5786 | 2716368.9796 | 1091857.9814
8 | 2716221.4597 | 1091989.5786 | 2716225.5936 | 1092013.5543
9 | 2716180.5863 | 1092021.7236 | 2716225.5936 | 1092013.5543
10 | 2716180.5863 | 1092021.7236 | 2716178.4702 | 1092062.0566
11 | 2716180.6218 | 1092095.3306 | 2716178.3915 | 1092082.2123 | 2716178.2937 | 1092065.421 | 2716178.4702 | 1092062.0566
12 | 2716213.196 | 1092290.2205 | 2716211.4017 | 1092292.4618
13 | 2716198.4151 | 1092308.6843 | 2716211.4017 | 1092292.4618
14 | 2716213.196 | 1092290.2205 | 2716205.0793 | 1092280.4587 | 2716203.8073 | 1092263.8563
15 | 2716213.196 | 1092290.2205 | 2716214.6137 | 1092286.6229 | 2716215.8825 | 1092281.0878 | 2716217.5828 | 1092273.6596 | 2716218.7919 | 1092270.8363 | 2716223.1413 | 1092263.0922
16 | 2716198.4151 | 1092308.6843 | 2716205.87 | 1092314.9421
17 | 2716203.8073 | 1092263.8563 | 2716204.0752 | 1092255.9261
18 | 2716203.8073 | 1092263.8563 | 2716197.4867 | 1092265.181 | 2716193.3796 | 1092270.7619 | 2716183.3376 | 1092274.9286 | 2716181.4366 | 1092276.8237
19 | 2716223.1413 | 1092263.0922 | 2716251.4964 | 1092280.0008
20 | 2716205.87 | 1092314.9421 | 2716195.9117 | 1092324.1801
21 | 2716204.0752 | 1092255.9261 | 2716204.3969 | 1092246.4 | 2716203.6136 | 1092235.2897
22 | 2716181.4366 | 1092276.8237 | 2716181.0614 | 1092277.1978 | 2716177.7205 | 1092276.767 | 2716173.6072 | 1092277.8003
23 | 2716251.4964 | 1092280.0008 | 2716256.5486 | 1092262.2962 | 2716259.283 | 1092253.9094
24 | 2716267.8401 | 1092295.7685 | 2716268.3246 | 1092289.0842 | 2716267.9259 | 1092285.6075 | 2716267.002 | 1092282.4321 | 2716266.5486 | 1092281.4116 | 2716264.2602 | 1092276.2088 | 2716263.5902 | 1092273.1383 | 2716263.6773 | 1092268.5813 | 2716264.2909 | 1092260.821 | 2716264.1676 | 1092259.1619 | 2716263.525 | 1092257.4929 | 2716262.455 | 1092256.2827 | 2716259.283 | 1092253.9094
25 | 2716259.283 | 1092253.9094 | 2716263.1752 | 1092241.9775
26 | 2716195.9117 | 1092324.1801 | 2716188.8187 | 1092330.7602
27 | 2716203.6136 | 1092235.2897 | 2716203.1465 | 1092228.6639 | 2716201.8288 | 1092226.2811
28 | 2716160.483 | 1092288.6905 | 2716173.6072 | 1092277.8003 | 2716173.6072 | 1092277.8003
29 | 2716268.5547 | 1092225.4864 | 2716263.1752 | 1092241.9775
30 | 2716268.9311 | 1092224.3325 | 2716268.5547 | 1092225.4864
31 | 2716178.1377 | 1092328.2574 | 2716186.446 | 1092332.9613 | 2716188.8187 | 1092330.7602
32 | 2716174.6576 | 1092326.2871 | 2716180.0724 | 1092320.6431
33 | 2716174.6576 | 1092326.2871 | 2716164.165 | 1092320.9535
34 | 2716174.6576 | 1092326.2871 | 2716178.1377 | 1092328.2574
35 | 2716201.8288 | 1092226.2811 | 2716199.3247 | 1092221.7528 | 2716192.5012 | 1092212.1149
36 | 2716192.5012 | 1092212.1149 | 2716188.024 | 1092205.7909
37 | 2716181.7986 | 1092194.8332 | 2716187.5783 | 1092205.1614 | 2716188.024 | 1092205.7909
38 | 2716233.0575 | 1092202.2837 | 2716231.4405 | 1092195.2146 | 2716229.205 | 1092189.9819
39 | 2716233.0575 | 1092202.2837 | 2716268.9311 | 1092224.3325
40 | 2716225.6453 | 1092181.6493 | 2716229.205 | 1092189.9819
41 | 2716268.9311 | 1092224.3325 | 2716279.4358 | 1092192.1297 | 2716279.4358 | 1092192.1297
42 | 2716220.6225 | 1092169.8922 | 2716225.6453 | 1092181.6493
43 | 2716279.4358 | 1092192.1297 | 2716283.1014 | 1092174.3764 | 2716282.7707 | 1092172.6921
44 | 2716280.9137 | 1092163.2346 | 2716282.7707 | 1092172.6921
45 | 2716220.6225 | 1092169.8922 | 2716211.4791 | 1092148.4894
46 | 2716280.9137 | 1092163.2346 | 2716277.9375 | 1092148.0772
47 | 2716276.8844 | 1092142.7135 | 2716277.9375 | 1092148.0772
48 | 2716175.3503 | 1092183.3101 | 2716181.7986 | 1092194.8332
49 | 2716171.0087 | 1092175.5517 | 2716175.3503 | 1092183.3101
50 | 2716166.377 | 1092167.2749 | 2716171.0087 | 1092175.5517
51 | 2716166.377 | 1092167.2749 | 2716153.9563 | 1092148.0501
52 | 2716211.4791 | 1092148.4894 | 2716206.8626 | 1092137.6832 | 2716201.9663 | 1092129.7806
53 | 2716201.9663 | 1092129.7806 | 2716189.8946 | 1092110.297
54 | 2716276.8844 | 1092142.7135 | 2716271.6967 | 1092130.6644
55 | 2716271.6967 | 1092130.6644 | 2716261.7745 | 1092107.6184
56 | 2716180.6218 | 1092095.3306 | 2716189.8946 | 1092110.297
57 | 2716255.9359 | 1092094.0573 | 2716261.7745 | 1092107.6184
58 | 2716180.6218 | 1092095.3306 | 2716161.5013 | 1092072.6832 | 2716158.9563 | 1092065.0494
59 | 2716255.9359 | 1092094.0573 | 2716239.7077 | 1092076.7433
60 | 2716158.9563 | 1092065.0494 | 2716150.9104 | 1092040.9154
61 | 2716153.9563 | 1092148.0501 | 2716146.1206 | 1092135.922 | 2716139.6069 | 1092129.3815
62 | 2716153.9563 | 1092148.0501 | 2716108.572 | 1092184.6675
63 | 2716131.6853 | 1092121.4272 | 2716139.6069 | 1092129.3815
64 | 2716096.1635 | 1092193.4081 | 2716108.572 | 1092184.6675
65 | 2716096.1635 | 1092193.4081 | 2716102.2553 | 1092203.2534 | 2716103.3583 | 1092205.2408
66 | 2716130.834 | 1092120.5725 | 2716131.6853 | 1092121.4272
67 | 2716130.834 | 1092120.5725 | 2716121.9726 | 1092111.6744
68 | 2716121.9726 | 1092111.6744 | 2716114.4454 | 1092104.1163
69 | 2716146.266 | 1092026.9842 | 2716150.9104 | 1092040.9154
70 | 2716097.7949 | 1092087.397 | 2716114.4454 | 1092104.1163
71 | 2716097.7949 | 1092087.397 | 2716085.6743 | 1092075.2265 | 2716080.3894 | 1092068.1983
72 | 2716080.3894 | 1092068.1983 | 2716067.9284 | 1092051.6272 | 2716065.6693 | 1092047.9648
73 | 2716065.6693 | 1092047.9648 | 2716060.9001 | 1092040.2332
74 | 2716143.1678 | 1092015.3269 | 2716143.8071 | 1092019.6087 | 2716146.266 | 1092026.9842
75 | 2716143.1678 | 1092015.3269 | 2716115.6248 | 1092020.4047
76 | 2716143.1678 | 1092015.3269 | 2716142.1582 | 1092008.586
77 | 2716115.6248 | 1092020.4047 | 2716110.186 | 1092004.2812
78 | 2716115.6248 | 1092020.4047 | 2716116.2555 | 1092027.4647
79 | 2716138.4069 | 1091983.5391 | 2716142.1582 | 1092008.586
80 | 2716057.3999 | 1092034.559 | 2716060.9001 | 1092040.2332
81 | 2716057.3999 | 1092034.559 | 2716042.2237 | 1092040.0177 | 2716033.1679 | 1092028.9288
82 | 2716057.3999 | 1092034.559 | 2716054.1403 | 1092029.8602 | 2716049.7479 | 1092017.4246
83 | 2716048.8516 | 1092014.8869 | 2716049.7479 | 1092017.4246
84 | 2716047.3379 | 1092009.9627 | 2716047.6085 | 1092011.3673 | 2716048.8516 | 1092014.8869
85 | 2716047.3379 | 1092009.9627 | 2716043.376 | 1091989.3937 | 2716047.2902 | 1091977.5353
86 | 2716051.531 | 1091964.6877 | 2716047.2902 | 1091977.5353
87 | 2716051.531 | 1091964.6877 | 2716059.0929 | 1091943.753
88 | 2716122.0909 | 1091936.9507 | 2716118.1306 | 1091929.2682
89 | 2716122.0909 | 1091936.9507 | 2716126.821 | 1091946.1262
90 | 2716118.1306 | 1091929.2682 | 2716109.7935 | 1091913.0955
91 | 2716132.8573 | 1091957.8358 | 2716126.821 | 1091946.1262
92 | 2716136.4525 | 1091970.4899 | 2716135.2534 | 1091962.4838 | 2716132.8573 | 1091957.8358
93 | 2716136.4525 | 1091970.4899 | 2716138.4069 | 1091983.5391
94 | 2716102.0426 | 1091980.1399 | 2716110.186 | 1092004.2812
95 | 2716117.1642 | 1092037.6348 | 2716116.2555 | 1092027.4647
96 | 2716173.4358 | 1092346.7561 | 2716166.1636 | 1092340.6215
97 | 2716173.4358 | 1092346.7561 | 2716176.6719 | 1092349.486 | 2716181.2665 | 1092353.6747
98 | 2716161.7024 | 1092336.8581 | 2716166.1636 | 1092340.6215
99 | 2716181.2665 | 1092353.6747 | 2716185.6787 | 1092357.697 | 2716189.8981 | 1092362.2595
100 | 2716164.165 | 1092320.9535 | 2716161.7024 | 1092336.8581
101 | 2716189.8981 | 1092362.2595 | 2716190.582 | 1092362.999
102 | 2716195.3405 | 1092368.1443 | 2716190.582 | 1092362.999
103 | 2716189.4057 | 1092381.329 | 2716189.3791 | 1092377.448 | 2716195.3405 | 1092368.1443
104 | 2716189.4057 | 1092381.329 | 2716184.1824 | 1092383.2527 | 2716178.7141 | 1092383.3929 | 2716172.2303 | 1092383.1244 | 2716166.3128 | 1092381.2101 | 2716163.0438 | 1092378.6981
105 | 2716189.4057 | 1092381.329 | 2716194.9172 | 1092378.1209 | 2716195.5815 | 1092377.2116

## bus_geodata
| x | y | coords
0 | 2716089.8393 | 1092321.4567
1 | 2716100.6284 | 1092289.9695
2 | 2716108.6698 | 1092287.1
3 | 2716143.5221 | 1092312.5164
4 | 2716149.3456 | 1092314.549
5 | 2716151.392 | 1092287.316
6 | 2716153.9766 | 1092284.3188
7 | 2716368.9796 | 1091857.9814
8 | 2716221.4597 | 1091989.5786
9 | 2716225.5936 | 1092013.5543
10 | 2716180.5863 | 1092021.7236
11 | 2716178.4702 | 1092062.0566
12 | 2716211.4017 | 1092292.4618
13 | 2716213.196 | 1092290.2205
14 | 2716198.4151 | 1092308.6843
15 | 2716203.8073 | 1092263.8563
16 | 2716223.1413 | 1092263.0922
17 | 2716205.87 | 1092314.9421
18 | 2716204.0752 | 1092255.9261
19 | 2716181.4366 | 1092276.8237
20 | 2716251.4964 | 1092280.0008
21 | 2716267.8401 | 1092295.7685
22 | 2716259.283 | 1092253.9094
23 | 2716195.9117 | 1092324.1801
24 | 2716203.6136 | 1092235.2897
25 | 2716173.6072 | 1092277.8003
26 | 2716263.1752 | 1092241.9775
27 | 2716268.5547 | 1092225.4864
28 | 2716188.8187 | 1092330.7602
29 | 2716160.483 | 1092288.6905
30 | 2716180.0724 | 1092320.6431
31 | 2716174.6576 | 1092326.2871
32 | 2716201.8288 | 1092226.2811
33 | 2716192.5012 | 1092212.1149
34 | 2716188.024 | 1092205.7909
35 | 2716233.0575 | 1092202.2837
36 | 2716229.205 | 1092189.9819
37 | 2716268.9311 | 1092224.3325
38 | 2716225.6453 | 1092181.6493
39 | 2716279.4358 | 1092192.1297
40 | 2716282.7707 | 1092172.6921
41 | 2716220.6225 | 1092169.8922
42 | 2716280.9137 | 1092163.2346
43 | 2716277.9375 | 1092148.0772
44 | 2716181.7986 | 1092194.8332
45 | 2716175.3503 | 1092183.3101
46 | 2716171.0087 | 1092175.5517
47 | 2716166.377 | 1092167.2749
48 | 2716211.4791 | 1092148.4894
49 | 2716201.9663 | 1092129.7806
50 | 2716276.8844 | 1092142.7135
51 | 2716271.6967 | 1092130.6644
52 | 2716189.8946 | 1092110.297
53 | 2716261.7745 | 1092107.6184
54 | 2716180.6218 | 1092095.3306
55 | 2716255.9359 | 1092094.0573
56 | 2716239.7077 | 1092076.7433
57 | 2716158.9563 | 1092065.0494
58 | 2716153.9563 | 1092148.0501
59 | 2716139.6069 | 1092129.3815
60 | 2716108.572 | 1092184.6675
61 | 2716103.3583 | 1092205.2408
62 | 2716096.1635 | 1092193.4081
63 | 2716131.6853 | 1092121.4272
64 | 2716130.834 | 1092120.5725
65 | 2716121.9726 | 1092111.6744
66 | 2716150.9104 | 1092040.9154
67 | 2716114.4454 | 1092104.1163
68 | 2716097.7949 | 1092087.397
69 | 2716080.3894 | 1092068.1983
70 | 2716065.6693 | 1092047.9648
71 | 2716146.266 | 1092026.9842
72 | 2716143.1678 | 1092015.3269
73 | 2716115.6248 | 1092020.4047
74 | 2716142.1582 | 1092008.586
75 | 2716060.9001 | 1092040.2332
76 | 2716057.3999 | 1092034.559
77 | 2716033.1679 | 1092028.9288
78 | 2716049.7479 | 1092017.4246
79 | 2716048.8516 | 1092014.8869
80 | 2716047.3379 | 1092009.9627
81 | 2716047.2902 | 1091977.5353
82 | 2716051.531 | 1091964.6877
83 | 2716059.0929 | 1091943.753
84 | 2716122.0909 | 1091936.9507
85 | 2716118.1306 | 1091929.2682
86 | 2716126.821 | 1091946.1262
87 | 2716109.7935 | 1091913.0955
88 | 2716132.8573 | 1091957.8358
89 | 2716136.4525 | 1091970.4899
90 | 2716138.4069 | 1091983.5391
91 | 2716110.186 | 1092004.2812
92 | 2716116.2555 | 1092027.4647
93 | 2716102.0426 | 1091980.1399
94 | 2716117.1642 | 1092037.6348
95 | 2716173.4358 | 1092346.7561
96 | 2716166.1636 | 1092340.6215
97 | 2716181.2665 | 1092353.6747
98 | 2716161.7024 | 1092336.8581
99 | 2716189.8981 | 1092362.2595
100 | 2716178.1377 | 1092328.2574
101 | 2716164.165 | 1092320.9535
102 | 2716190.582 | 1092362.999
103 | 2716195.3404 | 1092368.1443
104 | 2716163.0438 | 1092378.6981
105 | 2716189.4057 | 1092381.329
106 | 2716195.5815 | 1092377.2116
107 | 2716096.1635 | 1092193.4081

## line_std_types
| c_nf_per_km | r_ohm_per_km | x_ohm_per_km | max_i_ka | type | q_mm2 | alpha | voltage_rating
NAYY 4x50 SE | 210 | 0.642 | 0.083 | 0.142 | cs | 50 | 0.00403 | LV
NAYY 4x120 SE | 264 | 0.225 | 0.08 | 0.242 | cs | 120 | 0.00403 | LV
NAYY 4x150 SE | 261 | 0.208 | 0.08 | 0.27 | cs | 150 | 0.00403 | LV
NA2XS2Y 1x95 RM/25 12/20 kV | 216 | 0.313 | 0.132 | 0.252 | cs | 95 | 0.00403 | MV
NA2XS2Y 1x185 RM/25 12/20 kV | 273 | 0.161 | 0.117 | 0.362 | cs | 185 | 0.00403 | MV
NA2XS2Y 1x240 RM/25 12/20 kV | 304 | 0.122 | 0.112 | 0.421 | cs | 240 | 0.00403 | MV
NA2XS2Y 1x95 RM/25 6/10 kV | 315 | 0.313 | 0.123 | 0.249 | cs | 95 | 0.00403 | MV
NA2XS2Y 1x185 RM/25 6/10 kV | 406 | 0.161 | 0.11 | 0.358 | cs | 185 | 0.00403 | MV
NA2XS2Y 1x240 RM/25 6/10 kV | 456 | 0.122 | 0.105 | 0.416 | cs | 240 | 0.00403 | MV
NA2XS2Y 1x150 RM/25 12/20 kV | 250 | 0.206 | 0.116 | 0.319 | cs | 150 | 0.00403 | MV
NA2XS2Y 1x120 RM/25 12/20 kV | 230 | 0.253 | 0.119 | 0.283 | cs | 120 | 0.00403 | MV
NA2XS2Y 1x70 RM/25 12/20 kV | 190 | 0.443 | 0.132 | 0.22 | cs | 70 | 0.00403 | MV
NA2XS2Y 1x150 RM/25 6/10 kV | 360 | 0.206 | 0.11 | 0.315 | cs | 150 | 0.00403 | MV
NA2XS2Y 1x120 RM/25 6/10 kV | 340 | 0.253 | 0.113 | 0.28 | cs | 120 | 0.00403 | MV
NA2XS2Y 1x70 RM/25 6/10 kV | 280 | 0.443 | 0.123 | 0.217 | cs | 70 | 0.00403 | MV
N2XS(FL)2Y 1x120 RM/35 64/110 kV | 112 | 0.153 | 0.166 | 0.366 | cs | 120 | 0.00393 | HV
N2XS(FL)2Y 1x185 RM/35 64/110 kV | 125 | 0.099 | 0.156 | 0.457 | cs | 185 | 0.00393 | HV
N2XS(FL)2Y 1x240 RM/35 64/110 kV | 135 | 0.075 | 0.149 | 0.526 | cs | 240 | 0.00393 | HV
N2XS(FL)2Y 1x300 RM/35 64/110 kV | 144 | 0.06 | 0.144 | 0.588 | cs | 300 | 0.00393 | HV
15-AL1/3-ST1A 0.4 | 11 | 1.8769 | 0.35 | 0.105 | ol | 16 | 0.00403 | LV
24-AL1/4-ST1A 0.4 | 11.25 | 1.2012 | 0.335 | 0.14 | ol | 24 | 0.00403 | LV
48-AL1/8-ST1A 0.4 | 12.2 | 0.5939 | 0.3 | 0.21 | ol | 48 | 0.00403 | LV
94-AL1/15-ST1A 0.4 | 13.2 | 0.306 | 0.29 | 0.35 | ol | 94 | 0.00403 | LV
34-AL1/6-ST1A 10.0 | 9.7 | 0.8342 | 0.36 | 0.17 | ol | 34 | 0.00403 | MV
48-AL1/8-ST1A 10.0 | 10.1 | 0.5939 | 0.35 | 0.21 | ol | 48 | 0.00403 | MV
70-AL1/11-ST1A 10.0 | 10.4 | 0.4132 | 0.339 | 0.29 | ol | 70 | 0.00403 | MV
94-AL1/15-ST1A 10.0 | 10.75 | 0.306 | 0.33 | 0.35 | ol | 94 | 0.00403 | MV
122-AL1/20-ST1A 10.0 | 11.1 | 0.2376 | 0.323 | 0.41 | ol | 122 | 0.00403 | MV
149-AL1/24-ST1A 10.0 | 11.25 | 0.194 | 0.315 | 0.47 | ol | 149 | 0.00403 | MV
34-AL1/6-ST1A 20.0 | 9.15 | 0.8342 | 0.382 | 0.17 | ol | 34 | 0.00403 | MV
48-AL1/8-ST1A 20.0 | 9.5 | 0.5939 | 0.372 | 0.21 | ol | 48 | 0.00403 | MV
70-AL1/11-ST1A 20.0 | 9.7 | 0.4132 | 0.36 | 0.29 | ol | 70 | 0.00403 | MV
94-AL1/15-ST1A 20.0 | 10 | 0.306 | 0.35 | 0.35 | ol | 94 | 0.00403 | MV
122-AL1/20-ST1A 20.0 | 10.3 | 0.2376 | 0.344 | 0.41 | ol | 122 | 0.00403 | MV
149-AL1/24-ST1A 20.0 | 10.5 | 0.194 | 0.337 | 0.47 | ol | 149 | 0.00403 | MV
184-AL1/30-ST1A 20.0 | 10.75 | 0.1571 | 0.33 | 0.535 | ol | 184 | 0.00403 | MV
243-AL1/39-ST1A 20.0 | 11 | 0.1188 | 0.32 | 0.645 | ol | 243 | 0.00403 | MV
48-AL1/8-ST1A 110.0 | 8 | 0.5939 | 0.46 | 0.21 | ol | 48 | 0.00403 | HV
70-AL1/11-ST1A 110.0 | 8.4 | 0.4132 | 0.45 | 0.29 | ol | 70 | 0.00403 | HV
94-AL1/15-ST1A 110.0 | 8.65 | 0.306 | 0.44 | 0.35 | ol | 94 | 0.00403 | HV
122-AL1/20-ST1A 110.0 | 8.5 | 0.2376 | 0.43 | 0.41 | ol | 122 | 0.00403 | HV
149-AL1/24-ST1A 110.0 | 8.75 | 0.194 | 0.41 | 0.47 | ol | 149 | 0.00403 | HV
184-AL1/30-ST1A 110.0 | 8.8 | 0.1571 | 0.4 | 0.535 | ol | 184 | 0.00403 | HV
243-AL1/39-ST1A 110.0 | 9 | 0.1188 | 0.39 | 0.645 | ol | 243 | 0.00403 | HV
305-AL1/39-ST1A 110.0 | 9.2 | 0.0949 | 0.38 | 0.74 | ol | 305 | 0.00403 | HV
490-AL1/64-ST1A 110.0 | 9.75 | 0.059 | 0.37 | 0.96 | ol | 490 | 0.00403 | HV
679-AL1/86-ST1A 110.0 | 9.95 | 0.042 | 0.36 | 1.15 | ol | 679 | 0.00403 | HV
490-AL1/64-ST1A 220.0 | 10 | 0.059 | 0.285 | 0.96 | ol | 490 | 0.00403 | HV
679-AL1/86-ST1A 220.0 | 11.7 | 0.042 | 0.275 | 1.15 | ol | 679 | 0.00403 | HV
490-AL1/64-ST1A 380.0 | 11 | 0.059 | 0.253 | 0.96 | ol | 490 | 0.00403 | HV
679-AL1/86-ST1A 380.0 | 14.6 | 0.042 | 0.25 | 1.15 | ol | 679 | 0.00403 | HV

## trafo_std_types
| i0_percent | pfe_kw | vkr_percent | sn_mva | vn_lv_kv | vn_hv_kv | vk_percent | shift_degree | vector_group | tap_side | tap_neutral | tap_min | tap_max | tap_step_degree | tap_step_percent | tap_phase_shifter
160 MVA 380/110 kV | 0.06 | 60 | 0.25 | 160 | 110 | 380 | 12.2 | 0 | Yy0 | hv | 0 | -9 | 9 | 0 | 1.5 | FALSE
100 MVA 220/110 kV | 0.06 | 55 | 0.26 | 100 | 110 | 220 | 12 | 0 | Yy0 | hv | 0 | -9 | 9 | 0 | 1.5 | FALSE
63 MVA 110/20 kV | 0.04 | 22 | 0.32 | 63 | 20 | 110 | 18 | 150 | YNd5 | hv | 0 | -9 | 9 | 0 | 1.5 | FALSE
40 MVA 110/20 kV | 0.05 | 18 | 0.34 | 40 | 20 | 110 | 16.2 | 150 | YNd5 | hv | 0 | -9 | 9 | 0 | 1.5 | FALSE
25 MVA 110/20 kV | 0.07 | 14 | 0.41 | 25 | 20 | 110 | 12 | 150 | YNd5 | hv | 0 | -9 | 9 | 0 | 1.5 | FALSE
63 MVA 110/10 kV | 0.04 | 22 | 0.32 | 63 | 10 | 110 | 18 | 150 | YNd5 | hv | 0 | -9 | 9 | 0 | 1.5 | FALSE
40 MVA 110/10 kV | 0.05 | 18 | 0.34 | 40 | 10 | 110 | 16.2 | 150 | YNd5 | hv | 0 | -9 | 9 | 0 | 1.5 | FALSE
25 MVA 110/10 kV | 0.07 | 14 | 0.41 | 25 | 10 | 110 | 12 | 150 | YNd5 | hv | 0 | -9 | 9 | 0 | 1.5 | FALSE
0.25 MVA 20/0.4 kV | 0.32 | 0.8 | 1.44 | 0.25 | 0.4 | 20 | 6 | 150 | Yzn5 | hv | 0 | -2 | 2 | 0 | 2.5 | FALSE
0.4 MVA 20/0.4 kV | 0.3375 | 1.35 | 1.425 | 0.4 | 0.4 | 20 | 6 | 150 | Dyn5 | hv | 0 | -2 | 2 | 0 | 2.5 | FALSE
0.63 MVA 20/0.4 kV | 0.2619 | 1.65 | 1.206 | 0.63 | 0.4 | 20 | 6 | 150 | Dyn5 | hv | 0 | -2 | 2 | 0 | 2.5 | FALSE
0.25 MVA 10/0.4 kV | 0.24 | 0.6 | 1.2 | 0.25 | 0.4 | 10 | 4 | 150 | Dyn5 | hv | 0 | -2 | 2 | 0 | 2.5 | FALSE
0.4 MVA 10/0.4 kV | 0.2375 | 0.95 | 1.325 | 0.4 | 0.4 | 10 | 4 | 150 | Dyn5 | hv | 0 | -2 | 2 | 0 | 2.5 | FALSE
0.63 MVA 10/0.4 kV | 0.1873 | 1.18 | 1.0794 | 0.63 | 0.4 | 10 | 4 | 150 | Dyn5 | hv | 0 | -2 | 2 | 0 | 2.5 | FALSE

## trafo3w_std_types
| sn_hv_mva | sn_mv_mva | sn_lv_mva | vn_hv_kv | vn_mv_kv | vn_lv_kv | vk_hv_percent | vk_mv_percent | vk_lv_percent | vkr_hv_percent | vkr_mv_percent | vkr_lv_percent | pfe_kw | i0_percent | shift_mv_degree | shift_lv_degree | vector_group | tap_side | tap_neutral | tap_min | tap_max | tap_step_percent
63/25/38 MVA 110/20/10 kV | 63 | 25 | 38 | 110 | 20 | 10 | 10.4 | 10.4 | 10.4 | 0.28 | 0.32 | 0.35 | 35 | 0.89 | 0 | 0 | YN0yn0yn0 | hv | 0 | -10 | 10 | 1.2
63/25/38 MVA 110/10/10 kV | 63 | 25 | 38 | 110 | 10 | 10 | 10.4 | 10.4 | 10.4 | 0.28 | 0.32 | 0.35 | 35 | 0.89 | 0 | 0 | YN0yn0yn0 | hv | 0 | -10 | 10 | 1.2

## fuse_std_types
| fuse_type | i_rated_a | t_avg | t_min | t_total | x_avg | x_min | x_total
HV 100A | HV 100A | 100 | 0 | [10.0, 3.64, 0.854, 0.281, 0.1, 0.0531, 0.022, 0.01] | [10.0, 4.267, 1.21, 0.403, 0.1, 0.058, 0.022, 0.01] | 0 | [300.0, 350.0, 450.0, 550.0, 700.0, 850.0, 1200.0, 1752.0] | [600.0, 700.0, 900.0, 1150.0, 1665.0, 2000.0, 3000.0, 4313.0]
HV 10A | HV 10A | 10 | 0 | [10.0, 1675.0, 0.344, 0.156, 0.1, 0.0417, 0.0171, 0.01] | [10.0, 1.3, 0.3, 0.155, 0.1, 0.0555, 0.023, 0.01] | 0 | [30.0, 32.0, 35.0, 37.0, 39.0, 50.0, 70.0, 88.0] | [60.0, 70.0, 80.0, 87.0, 94.0, 110.0, 150.0, 216.0]
HV 125A | HV 125A | 125 | 0 | [10.0, 1.82, 0.344, 0.1, 0.0467, 0.0269, 0.01] | [10.0, 2.478, 0.426, 0.1, 0.0427, 0.0211, 0.01] | 0 | [375.0, 500.0, 700.0, 925.0, 1200.0, 1500.0, 2341.0] | [750.0, 1000.0, 1500.0, 2200.0, 3000.0, 4000.0, 5765.0]
HV 160A | HV 160A | 160 | 0 | [10.0, 4.15, 1.03, 0.198, 0.1, 0.051, 0.0172, 0.01] | [10.0, 2.3, 0.734, 0.274, 0.1, 0.046, 0.0177, 0.01] | 0 | [480.0, 550.0, 700.0, 1000.0, 1260.0, 1600.0, 2500.0, 3227.0] | [960.0, 1300.0, 1700.0, 2200.0, 2996.0, 4000.0, 6000.0, 7946.0]
HV 16A | HV 16A | 16 | 0 | [10.0, 0.352, 0.164, 0.1, 0.0649, 0.0342, 0.01] | [10.0, 2.34, 0.722, 0.181, 0.1, 0.055, 0.0296, 0.01] | 0 | [48.0, 60.0, 65.0, 71.0, 80.0, 100.0, 162.0] | [96.0, 110.0, 125.0, 150.0, 168.0, 200.0, 250.0, 398.0]
HV 200A | HV 200A | 200 | 0 | [10.0, 4.267, 1.21, 0.403, 0.1, 0.058, 0.022, 0.01] | [10.0, 3.73, 1.654, 0.328, 0.1, 0.0531, 0.019, 0.01] | 0 | [600.0, 700.0, 900.0, 1150.0, 1665.0, 2000.0, 3000.0, 4313.0] | [1200.0, 1500.0, 1800.0, 2700.0, 3960.0, 5000.0, 7500.0, 10620.0]
HV 20A | HV 20A | 20 | 0 | [10.0, 1.3, 0.3, 0.155, 0.1, 0.0555, 0.023, 0.01] | [10.0, 1.3, 0.161, 0.1, 0.0611, 0.0399, 0.0141, 0.01] | 0 | [60.0, 70.0, 80.0, 87.0, 94.0, 110.0, 150.0, 216.0] | [120.0, 150.0, 200.0, 223.0, 260.0, 300.0, 450.0, 532.0]
HV 25A | HV 25A | 25 | 0 | [10.0, 2.512, 0.833, 0.299, 0.1, 0.0372, 0.0223, 0.01] | [10.0, 3.125, 0.597, 0.198, 0.1, 0.0378, 0.022, 0.01] | 0 | [75.0, 82.0, 90.0, 100.0, 124.0, 170.0, 200.0, 289.0] | [150.0, 170.0, 210.0, 250.0, 294.0, 400.0, 500.0, 711.0]
HV 31.5A | HV 31.5A | 31.5 | 0 | [10.0, 2.34, 0.722, 0.181, 0.1, 0.055, 0.0296, 0.01] | [10.0, 2.84, 0.368, 0.164, 0.1, 0.0621, 0.0378, 0.0195, 0.01] | 0 | [95.0, 110.0, 125.0, 150.0, 165.0, 200.0, 250.0, 390.0] | [189.0, 220.0, 300.0, 350.0, 393.0, 450.0, 530.0, 700.0, 960.0]
HV 40A | HV 40A | 40 | 0 | [10.0, 1.3, 0.161, 0.1, 0.0611, 0.0399, 0.0141, 0.01] | [10.0, 2.05, 0.369, 0.198, 0.1, 0.051, 0.0298, 0.01] | 0 | [120.0, 150.0, 200.0, 223.0, 260.0, 300.0, 450.0, 532.0] | [240.0, 300.0, 400.0, 450.0, 530.0, 650.0, 800.0, 1311.0]
HV 50A | HV 50A | 50 | 0 | [10.0, 3.215, 0.597, 0.198, 0.1, 0.0378, 0.022, 0.01] | [10.0, 3.64, 0.854, 0.281, 0.1, 0.0531, 0.022, 0.01] | 0 | [150.0, 170.0, 210.0, 250.0, 294.0, 400.0, 500.0, 711.0] | [300.0, 350.0, 450.0, 550.0, 700.0, 850.0, 1200.0, 1752.0]
HV 6.3A | HV 6.3A | 6.3 | 0 | [10.0, 1.39, 0.344, 0.168, 0.1, 0.056, 0.0263, 0.01] | [10.0, 1.711, 0.516, 0.198, 0.1, 0.0634, 0.0303, 0.01] | 0 | [19.0, 19.5, 20.4, 20.8, 22.0, 25.0, 32.0, 48.0] | [38.0, 40.0, 43.0, 48.0, 53.0, 60.0, 75.0, 118.0]
HV 63A | HV 63A | 63 | 0 | [10.0, 2.84, 0.368, 0.164, 0.1, 0.0621, 0.0378, 0.0195, 0.01] | [10.0, 1.82, 0.344, 0.1, 0.0467, 0.0269, 0.01] | 0 | [189.0, 220.0, 300.0, 350.0, 393.0, 450.0, 530.0, 700.0, 961.0] | [378.0, 500.0, 700.0, 934.0, 1200.0, 1500.0, 2366.0]
HV 80A | HV 80A | 80 | 0 | [10.0, 2.05, 0.369, 0.198, 0.1, 0.051, 0.0298, 0.01] | [10.0, 4.15, 1.03, 0.198, 0.1, 0.051, 0.0172, 0.01] | 0 | [240.0, 300.0, 400.0, 450.0, 530.0, 650.0, 800.0, 1311.0] | [480.0, 550.0, 700.0, 1000.0, 1260.0, 1600.0, 2500.0, 3227.0]
Siemens NH-1-100 | Siemens NH-1-100 | 100 | [5400.0, 2000.0, 400.0, 20.0, 1.0, 0.2, 0.012, 0.004] | 0 | 0 | [150.0, 190.0, 250.0, 430.0, 900.0, 1250.0, 2700.0, 3600.0] | 0 | 0
Siemens NH-1-125 | Siemens NH-1-125 | 125 | [4800.0, 120.0, 7.0, 0.1, 0.004] | 0 | 0 | [180.0, 400.0, 740.0, 2000.0, 4250.0] | 0 | 0
Siemens NH-1-16 | Siemens NH-1-16 | 16 | [4000.0, 400.0, 2.0, 0.1, 0.04, 0.01] | 0 | 0 | [26.0, 35.0, 75.0, 150.0, 200.0, 300.0] | 0 | 0
Siemens NH-1-160 | Siemens NH-1-160 | 160 | [4800.0, 120.0, 7.0, 0.1, 0.004] | 0 | 0 | [210.0, 500.0, 900.0, 2300.0, 5000.0] | 0 | 0
Siemens NH-1-25 | Siemens NH-1-25 | 25 | [4000.0, 1000.0, 10.0, 0.2, 0.02, 0.01] | 0 | 0 | [40.0, 50.0, 100.0, 210.0, 400.0, 500.0] | 0 | 0
Siemens NH-1-50 | Siemens NH-1-50 | 50 | [4000.0, 40.0, 4.0, 1.0, 0.02, 0.01] | 0 | 0 | [86.0, 200.0, 300.0, 400.0, 1000.0, 1280.0] | 0 | 0
Siemens NH-1-63 | Siemens NH-1-63 | 63 | [4000.0, 100.0, 10.0, 2.0, 0.04, 0.01] | 0 | 0 | [100.0, 200.0, 300.0, 400.0, 1000.0, 1500.0] | 0 | 0
Siemens NH-1-80 | Siemens NH-1-80 | 80 | [4800.0, 120.0, 7.0, 0.1, 0.01] | 0 | 0 | [150.58, 250.0, 450.0, 1150.0, 2470.0] | 0 | 0
Siemens NH-2-1000 | Siemens NH-2-1000 | 1000 | [4800.0, 120.0, 7.0, 0.1, 0.004] | 0 | 0 | [1900.0, 3500.0, 8400.0, 24000.0, 52000.0] | 0 | 0
Siemens NH-2-200 | Siemens NH-2-200 | 200 | [4800.0, 120.0, 7.0, 0.1, 0.004] | 0 | 0 | [280.0, 650.0, 1200.0, 3000.0, 7000.0] | 0 | 0
Siemens NH-2-224 | Siemens NH-2-224 | 224 | [4800.0, 120.0, 7.0, 0.2, 0.04, 0.004] | 0 | 0 | [400.0, 750.0, 1453.0, 3025.0, 4315.0, 7600.0] | 0 | 0
Siemens NH-2-250 | Siemens NH-2-250 | 250 | [4800.0, 120.0, 7.0, 0.1, 0.004] | 0 | 0 | [450.0, 800.0, 1650.0, 4000.0, 8500.0] | 0 | 0
Siemens NH-2-315 | Siemens NH-2-315 | 315 | [4800.0, 120.0, 7.0, 0.1, 0.004] | 0 | 0 | [550.0, 920.0, 1900.0, 5000.0, 11000.0] | 0 | 0
Siemens NH-2-355 | Siemens NH-2-355 | 355 | [4800.0, 120.0, 6.0, 0.1, 0.004] | 0 | 0 | [650.0, 1116.27, 2350.0, 5840.0, 12790.0] | 0 | 0
Siemens NH-2-400 | Siemens NH-2-400 | 400 | [4800.0, 120.0, 7.0, 0.1, 0.004] | 0 | 0 | [720.0, 1350.0, 2800.0, 6500.0, 15000.0] | 0 | 0
Siemens NH-2-425 | Siemens NH-2-425 | 425 | [4800.0, 120.0, 7.0, 0.1, 0.004] | 0 | 0 | [850.0, 1500.0, 3050.0, 7500.0, 16500.0] | 0 | 0
Siemens NH-2-630 | Siemens NH-2-630 | 630 | [4800.0, 120.0, 7.0, 0.1, 0.004] | 0 | 0 | [1200.0, 2000.0, 4800.0, 12000.0, 26000.0] | 0 | 0

## dtypes
| element | column | dtype
0 | bus | name | object
1 | bus | vn_kv | float64
2 | bus | type | object
3 | bus | zone | object
4 | bus | in_service | bool
5 | load | name | object
6 | load | bus | uint32
7 | load | p_mw | float64
8 | load | q_mvar | float64
9 | load | const_z_percent | float64
10 | load | const_i_percent | float64
11 | load | sn_mva | float64
12 | load | scaling | float64
13 | load | in_service | bool
14 | load | type | object
15 | ext_grid | name | object
16 | ext_grid | bus | uint32
17 | ext_grid | vm_pu | float64
18 | ext_grid | va_degree | float64
19 | ext_grid | slack_weight | float64
20 | ext_grid | in_service | bool
21 | line | name | object
22 | line | std_type | object
23 | line | from_bus | uint32
24 | line | to_bus | uint32
25 | line | length_km | float64
26 | line | r_ohm_per_km | float64
27 | line | x_ohm_per_km | float64
28 | line | c_nf_per_km | float64
29 | line | g_us_per_km | float64
30 | line | max_i_ka | float64
31 | line | df | float64
32 | line | parallel | uint32
33 | line | type | object
34 | line | in_service | bool
35 | trafo | name | object
36 | trafo | std_type | object
37 | trafo | hv_bus | uint32
38 | trafo | lv_bus | uint32
39 | trafo | sn_mva | float64
40 | trafo | vn_hv_kv | float64
41 | trafo | vn_lv_kv | float64
42 | trafo | vk_percent | float64
43 | trafo | vkr_percent | float64
44 | trafo | pfe_kw | float64
45 | trafo | i0_percent | float64
46 | trafo | shift_degree | float64
47 | trafo | tap_side | object
48 | trafo | tap_neutral | int32
49 | trafo | tap_min | int32
50 | trafo | tap_max | int32
51 | trafo | tap_step_percent | float64
52 | trafo | tap_step_degree | float64
53 | trafo | tap_pos | int32
54 | trafo | tap_phase_shifter | bool
55 | trafo | parallel | uint32
56 | trafo | df | float64
57 | trafo | in_service | bool
58 | line_geodata | coords | object
59 | bus_geodata | x | float64
60 | bus_geodata | y | float64
61 | bus_geodata | coords | object

## parameters
| version | format_version | converged | OPF_converged | name | f_hz | sn_mva
0 | 2.14.6 | 2.14.0 | FALSE | FALSE |  | 50 | 1