## bus
| name | vn_kv | type | zone | in_service
0 | bus_LV_5192-227_0_3_node_0 | 0.4 | n |  | TRUE
1 | bus_LV_5192-227_0_3_node_1 | 0.4 | n |  | TRUE
2 | bus_LV_5192-227_0_3_node_2 | 0.4 | n |  | TRUE
3 | bus_LV_5192-227_0_3_node_3 | 0.4 | n |  | TRUE
4 | bus_LV_5192-227_0_3_node_5 | 0.4 | n |  | TRUE
5 | bus_LV_5192-227_0_3_node_7 | 0.4 | n |  | TRUE
6 | bus_LV_5192-227_0_3_node_10 | 0.4 | n |  | TRUE
7 | bus_LV_5192-227_0_3_node_6 | 0.4 | n |  | TRUE
8 | bus_LV_5192-227_0_3_node_4 | 0.4 | n |  | TRUE
9 | bus_LV_5192-227_0_3_node_12 | 0.4 | n |  | TRUE
10 | bus_LV_5192-227_0_3_node_13 | 0.4 | n |  | TRUE
11 | bus_LV_5192-227_0_3_node_8 | 0.4 | n |  | TRUE
12 | bus_LV_5192-227_0_3_node_11 | 0.4 | n |  | TRUE
13 | bus_LV_5192-227_0_3_node_18 | 0.4 | n |  | TRUE
14 | bus_LV_5192-227_0_3_node_22 | 0.4 | n |  | TRUE
15 | bus_LV_5192-227_0_3_node_16 | 0.4 | n |  | TRUE
16 | bus_LV_5192-227_0_3_node_23 | 0.4 | n |  | TRUE
17 | bus_LV_5192-227_0_3_node_15 | 0.4 | n |  | TRUE
18 | bus_LV_5192-227_0_3_node_17 | 0.4 | n |  | TRUE
19 | bus_LV_5192-227_0_3_node_19 | 0.4 | n |  | TRUE
20 | bus_LV_5192-227_0_3_node_20 | 0.4 | n |  | TRUE
21 | bus_LV_5192-227_0_3_node_21 | 0.4 | n |  | TRUE
22 | bus_LV_5192-227_0_3_node_27 | 0.4 | n |  | TRUE
23 | bus_LV_5192-227_0_3_node_25 | 0.4 | n |  | TRUE
24 | bus_LV_5192-227_0_3_node_55 | 0.4 | n |  | TRUE
25 | bus_LV_5192-227_0_3_node_47 | 0.4 | n |  | TRUE
26 | bus_LV_5192-227_0_3_node_24 | 0.4 | n |  | TRUE
27 | bus_LV_5192-227_0_3_node_26 | 0.4 | n |  | TRUE
28 | bus_LV_5192-227_0_3_node_45 | 0.4 | n |  | TRUE
29 | bus_LV_5192-227_0_3_node_28 | 0.4 | n |  | TRUE
30 | bus_LV_5192-227_0_3_node_29 | 0.4 | n |  | TRUE
31 | bus_LV_5192-227_0_3_node_30 | 0.4 | n |  | TRUE
32 | bus_LV_5192-227_0_3_node_31 | 0.4 | n |  | TRUE
33 | bus_LV_5192-227_0_3_node_32 | 0.4 | n |  | TRUE
34 | bus_LV_5192-227_0_3_node_33 | 0.4 | n |  | TRUE
35 | bus_LV_5192-227_0_3_node_36 | 0.4 | n |  | TRUE
36 | bus_LV_5192-227_0_3_node_34 | 0.4 | n |  | TRUE
37 | bus_LV_5192-227_0_3_node_35 | 0.4 | n |  | TRUE
38 | bus_LV_5192-227_0_3_node_37 | 0.4 | n |  | TRUE
39 | bus_LV_5192-227_0_3_node_50 | 0.4 | n |  | TRUE
40 | bus_LV_5192-227_0_3_node_46 | 0.4 | n |  | TRUE
41 | bus_LV_5192-227_0_3_node_48 | 0.4 | n |  | TRUE
42 | bus_LV_5192-227_0_3_node_38 | 0.4 | n |  | TRUE
43 | bus_LV_5192-227_0_3_node_40 | 0.4 | n |  | TRUE
44 | bus_LV_5192-227_0_3_node_43 | 0.4 | n |  | TRUE
45 | bus_LV_5192-227_0_3_node_41 | 0.4 | n |  | TRUE
46 | bus_LV_5192-227_0_3_node_42 | 0.4 | n |  | TRUE
47 | bus_LV_5192-227_0_3_node_44 | 0.4 | n |  | TRUE
48 | bus_LV_5192-227_0_3_node_54 | 0.4 | n |  | TRUE
49 | bus_LV_5192-227_0_3_node_56 | 0.4 | n |  | TRUE
50 | bus_LV_5192-227_0_3_node_52 | 0.4 | n |  | TRUE
51 | bus_LV_5192-227_0_3_node_49 | 0.4 | n |  | TRUE
52 | bus_LV_5192-227_0_3_node_53 | 0.4 | n |  | TRUE
53 | bus_LV_5192-227_0_3_node_51 | 0.4 | n |  | TRUE
54 | bus_LV_5192-227_0_3_node_57 | 0.4 | n |  | TRUE
55 | bus_LV_5192-227_0_3_node_58 | 0.4 | n |  | TRUE
56 | bus_MV_249_0_node_52 | 20 | n |  | TRUE

## load
| name | bus | p_mw | q_mvar | const_z_percent | const_i_percent | sn_mva | scaling | in_service | type
0 | LV_5192-227_0_3_load_0 | 0 | 0.018306 | 0.0045878 | 0 | 0 |  | 1 | TRUE | wye
1 | LV_5192-227_0_3_load_1 | 1 | 0.016286 | 0.0040817 | 0 | 0 |  | 1 | TRUE | wye
2 | LV_5192-227_0_3_load_3 | 3 | 0.010154 | 0.0025448 | 0 | 0 |  | 1 | TRUE | wye
3 | LV_5192-227_0_3_load_5 | 4 | 0.0054044 | 0.0013545 | 0 | 0 |  | 1 | TRUE | wye
4 | LV_5192-227_0_3_load_7 | 5 | 0.0089213 | 0.0022359 | 0 | 0 |  | 1 | TRUE | wye
5 | LV_5192-227_0_3_load_10 | 6 | 0.0072232 | 0.0018103 | 0 | 0 |  | 1 | TRUE | wye
6 | LV_5192-227_0_3_load_6 | 7 | 0.010197 | 0.0025556 | 0 | 0 |  | 1 | TRUE | wye
7 | LV_5192-227_0_3_load_4 | 8 | 0.01705 | 0.0042731 | 0 | 0 |  | 1 | TRUE | wye
8 | LV_5192-227_0_3_load_12 | 9 | 0.0065536 | 0.0016425 | 0 | 0 |  | 1 | TRUE | wye
9 | LV_5192-227_0_3_load_13 | 10 | 0.024268 | 0.0060822 | 0 | 0 |  | 1 | TRUE | wye
10 | LV_5192-227_0_3_load_22 | 14 | 0.0027802 | 0.00069679 | 0 | 0 |  | 1 | TRUE | wye
11 | LV_5192-227_0_3_load_16 | 15 | 0.004253 | 0.0010659 | 0 | 0 |  | 1 | TRUE | wye
12 | LV_5192-227_0_3_load_23 | 16 | 0.018892 | 0.0047347 | 0 | 0 |  | 1 | TRUE | wye
13 | LV_5192-227_0_3_load_15 | 17 | 0.042237 | 0.010585 | 0 | 0 |  | 1 | TRUE | wye
14 | LV_5192-227_0_3_load_20 | 20 | 0.0089043 | 0.0022316 | 0 | 0 |  | 1 | TRUE | wye
15 | LV_5192-227_0_3_load_21 | 21 | 0.013152 | 0.0032963 | 0 | 0 |  | 1 | TRUE | wye
16 | LV_5192-227_0_3_load_27 | 22 | 0.0037025 | 0.00092793 | 0 | 0 |  | 1 | TRUE | wye
17 | LV_5192-227_0_3_load_25 | 23 | 0.0034749 | 0.00087089 | 0 | 0 |  | 1 | TRUE | wye
18 | LV_5192-227_0_3_load_55 | 24 | 0.01423 | 0.0035664 | 0 | 0 |  | 1 | TRUE | wye
19 | LV_5192-227_0_3_load_24 | 26 | 0.0031722 | 0.00079503 | 0 | 0 |  | 1 | TRUE | wye
20 | LV_5192-227_0_3_load_26 | 27 | 0.012676 | 0.0031768 | 0 | 0 |  | 1 | TRUE | wye
21 | LV_5192-227_0_3_load_28 | 29 | 0.0054866 | 0.0013751 | 0 | 0 |  | 1 | TRUE | wye
22 | LV_5192-227_0_3_load_29 | 30 | 0.0038967 | 0.00097659 | 0 | 0 |  | 1 | TRUE | wye
23 | LV_5192-227_0_3_load_30 | 31 | 0.0063897 | 0.0016014 | 0 | 0 |  | 1 | TRUE | wye
24 | LV_5192-227_0_3_load_31 | 32 | 0.0030663 | 0.00076849 | 0 | 0 |  | 1 | TRUE | wye
25 | LV_5192-227_0_3_load_32 | 33 | 0.0031772 | 0.00079629 | 0 | 0 |  | 1 | TRUE | wye
26 | LV_5192-227_0_3_load_36 | 35 | 0.0029014 | 0.00072716 | 0 | 0 |  | 1 | TRUE | wye
27 | LV_5192-227_0_3_load_34 | 36 | 0.0054642 | 0.0013694 | 0 | 0 |  | 1 | TRUE | wye
28 | LV_5192-227_0_3_load_35 | 37 | 0.0041425 | 0.0010382 | 0 | 0 |  | 1 | TRUE | wye
29 | LV_5192-227_0_3_load_37 | 38 | 0.0020971 | 0.00052558 | 0 | 0 |  | 1 | TRUE | wye
30 | LV_5192-227_0_3_load_50 | 39 | 0.0030071 | 0.00075364 | 0 | 0 |  | 1 | TRUE | wye
31 | LV_5192-227_0_3_load_48 | 41 | 0.0027506 | 0.00068936 | 0 | 0 |  | 1 | TRUE | wye
32 | LV_5192-227_0_3_load_38 | 42 | 0.0049374 | 0.0012374 | 0 | 0 |  | 1 | TRUE | wye
33 | LV_5192-227_0_3_load_40 | 43 | 0.0012426 | 0.00031143 | 0 | 0 |  | 1 | TRUE | wye
34 | LV_5192-227_0_3_load_43 | 44 | 0.0021551 | 0.00054013 | 0 | 0 |  | 1 | TRUE | wye
35 | LV_5192-227_0_3_load_41 | 45 | 0.0042546 | 0.0010663 | 0 | 0 |  | 1 | TRUE | wye
36 | LV_5192-227_0_3_load_42 | 46 | 0.0015245 | 0.00038208 | 0 | 0 |  | 1 | TRUE | wye
37 | LV_5192-227_0_3_load_44 | 47 | 0.0041441 | 0.0010386 | 0 | 0 |  | 1 | TRUE | wye
38 | LV_5192-227_0_3_load_52 | 50 | 0.0053186 | 0.001333 | 0 | 0 |  | 1 | TRUE | wye
39 | LV_5192-227_0_3_load_49 | 51 | 0.0052295 | 0.0013106 | 0 | 0 |  | 1 | TRUE | wye
40 | LV_5192-227_0_3_load_51 | 53 | 0.0042613 | 0.001068 | 0 | 0 |  | 1 | TRUE | wye
41 | LV_5192-227_0_3_load_57 | 54 | 0.0017491 | 0.00043836 | 0 | 0 |  | 1 | TRUE | wye
42 | LV_5192-227_0_3_load_58 | 55 | 0.0024236 | 0.00060741 | 0 | 0 |  | 1 | TRUE | wye

## ext_grid
| name | bus | vm_pu | va_degree | slack_weight | in_service
0 |  | 17 | 1 | 0 | 1 | TRUE

## line
| name | std_type | from_bus | to_bus | length_km | r_ohm_per_km | x_ohm_per_km | c_nf_per_km | g_us_per_km | max_i_ka | df | parallel | type | in_service
0 | LV_5192-227_0_3_line_0 |  | 0 | 1 | 0.0020548 | 0.125 | 0.08 | 261 | 0 | 0.364 | 1 | 1 | cs | TRUE
1 | LV_5192-227_0_3_line_1 |  | 0 | 2 | 0.021527 | 0.125 | 0.08 | 261 | 0 | 0.364 | 1 | 1 | cs | TRUE
2 | LV_5192-227_0_3_line_2 |  | 1 | 3 | 0.026181 | 0.125 | 0.08 | 261 | 0 | 0.364 | 1 | 1 | cs | TRUE
3 | LV_5192-227_0_3_line_3 |  | 2 | 4 | 0.012139 | 0.125 | 0.08 | 261 | 0 | 0.364 | 1 | 1 | cs | TRUE
4 | LV_5192-227_0_3_line_4 |  | 3 | 7 | 0.040198 | 0.125 | 0.08 | 261 | 0 | 0.364 | 1 | 1 | cs | TRUE
5 | LV_5192-227_0_3_line_5 |  | 4 | 9 | 0.046918 | 0.125 | 0.08 | 261 | 0 | 0.364 | 1 | 1 | cs | TRUE
6 | LV_5192-227_0_3_line_6 |  | 5 | 6 | 0.090643 | 0.125 | 0.08 | 261 | 0 | 0.364 | 1 | 1 | cs | TRUE
7 | LV_5192-227_0_3_line_7 |  | 5 | 7 | 0.029668 | 0.125 | 0.08 | 261 | 0 | 0.364 | 1 | 1 | cs | TRUE
8 | LV_5192-227_0_3_line_8 |  | 7 | 8 | 0.070371 | 0.125 | 0.08 | 261 | 0 | 0.364 | 1 | 1 | cs | TRUE
9 | LV_5192-227_0_3_line_9 |  | 9 | 10 | 0.022269 | 0.125 | 0.08 | 261 | 0 | 0.364 | 1 | 1 | cs | TRUE
10 | LV_5192-227_0_3_line_10 |  | 10 | 11 | 0.02889 | 0.125 | 0.08 | 261 | 0 | 0.364 | 1 | 1 | cs | TRUE
11 | LV_5192-227_0_3_line_11 |  | 11 | 12 | 0.039228 | 0.125 | 0.08 | 261 | 0 | 0.364 | 1 | 1 | cs | TRUE
12 | LV_5192-227_0_3_line_12 |  | 12 | 13 | 0.00832 | 0.125 | 0.08 | 261 | 0 | 0.364 | 1 | 2 | cs | TRUE
13 | LV_5192-227_0_3_line_13 |  | 12 | 14 | 0.0085653 | 0.125 | 0.08 | 261 | 0 | 0.364 | 1 | 1 | cs | TRUE
14 | LV_5192-227_0_3_line_14 |  | 13 | 15 | 0.020183 | 0.125 | 0.08 | 261 | 0 | 0.364 | 1 | 2 | cs | TRUE
15 | LV_5192-227_0_3_line_15 |  | 14 | 16 | 0.036792 | 0.125 | 0.08 | 261 | 0 | 0.364 | 1 | 1 | cs | TRUE
16 | LV_5192-227_0_3_line_16 |  | 15 | 17 | 0.0028069 | 0.125 | 0.08 | 261 | 0 | 0.364 | 1 | 2 | cs | TRUE
17 | LV_5192-227_0_3_line_17 |  | 16 | 26 | 0.0012351 | 0.125 | 0.08 | 261 | 0 | 0.364 | 1 | 1 | cs | TRUE
18 | LV_5192-227_0_3_line_18 |  | 17 | 18 | 0.040909 | 0.125 | 0.08 | 261 | 0 | 0.364 | 1 | 1 | cs | TRUE
19 | LV_5192-227_0_3_line_19 |  | 18 | 19 | 0.02866 | 0.125 | 0.08 | 261 | 0 | 0.364 | 1 | 1 | cs | TRUE
20 | LV_5192-227_0_3_line_20 |  | 18 | 20 | 0.0065467 | 0.125 | 0.08 | 261 | 0 | 0.364 | 1 | 1 | cs | TRUE
21 | LV_5192-227_0_3_line_21 |  | 18 | 21 | 0.047902 | 0.125 | 0.08 | 261 | 0 | 0.364 | 1 | 1 | cs | TRUE
22 | LV_5192-227_0_3_line_22 |  | 19 | 22 | 0.057122 | 0.125 | 0.08 | 261 | 0 | 0.364 | 1 | 1 | cs | TRUE
23 | LV_5192-227_0_3_line_23 |  | 19 | 23 | 0.015678 | 0.125 | 0.08 | 261 | 0 | 0.364 | 1 | 1 | cs | TRUE
24 | LV_5192-227_0_3_line_24 |  | 20 | 24 | 0.041948 | 0.125 | 0.08 | 261 | 0 | 0.364 | 1 | 1 | cs | TRUE
25 | LV_5192-227_0_3_line_25 |  | 22 | 25 | 0.066705 | 0.125 | 0.08 | 261 | 0 | 0.364 | 1 | 1 | cs | TRUE
26 | LV_5192-227_0_3_line_26 |  | 25 | 28 | 0.039401 | 0.125 | 0.08 | 261 | 0 | 0.364 | 1 | 1 | cs | TRUE
27 | LV_5192-227_0_3_line_27 |  | 26 | 27 | 0.039245 | 0.125 | 0.08 | 261 | 0 | 0.364 | 1 | 1 | cs | TRUE
28 | LV_5192-227_0_3_line_28 |  | 28 | 40 | 0.033222 | 0.125 | 0.08 | 261 | 0 | 0.364 | 1 | 1 | cs | TRUE
29 | LV_5192-227_0_3_line_29 |  | 29 | 30 | 0.0030508 | 0.125 | 0.08 | 261 | 0 | 0.364 | 1 | 1 | cs | TRUE
30 | LV_5192-227_0_3_line_30 |  | 29 | 31 | 0.020756 | 0.125 | 0.08 | 261 | 0 | 0.364 | 1 | 1 | cs | TRUE
31 | LV_5192-227_0_3_line_31 |  | 30 | 32 | 0.02009 | 0.125 | 0.08 | 261 | 0 | 0.364 | 1 | 1 | cs | TRUE
32 | LV_5192-227_0_3_line_32 |  | 31 | 33 | 0.02586 | 0.125 | 0.08 | 261 | 0 | 0.364 | 1 | 1 | cs | TRUE
33 | LV_5192-227_0_3_line_33 |  | 32 | 34 | 0.016687 | 0.125 | 0.08 | 261 | 0 | 0.364 | 1 | 1 | cs | TRUE
34 | LV_5192-227_0_3_line_34 |  | 33 | 35 | 0.029194 | 0.125 | 0.08 | 261 | 0 | 0.364 | 1 | 1 | cs | TRUE
35 | LV_5192-227_0_3_line_35 |  | 34 | 36 | 0.010699 | 0.125 | 0.08 | 261 | 0 | 0.364 | 1 | 1 | cs | TRUE
36 | LV_5192-227_0_3_line_36 |  | 34 | 37 | 0.01081 | 0.125 | 0.08 | 261 | 0 | 0.364 | 1 | 1 | cs | TRUE
37 | LV_5192-227_0_3_line_37 |  | 35 | 38 | 0.0046699 | 0.125 | 0.08 | 261 | 0 | 0.364 | 1 | 1 | cs | TRUE
38 | LV_5192-227_0_3_line_38 |  | 37 | 39 | 0.022282 | 0.125 | 0.08 | 261 | 0 | 0.364 | 1 | 1 | cs | TRUE
39 | LV_5192-227_0_3_line_39 |  | 38 | 42 | 0.001408 | 0.125 | 0.08 | 261 | 0 | 0.364 | 1 | 1 | cs | TRUE
40 | LV_5192-227_0_3_line_40 |  | 39 | 41 | 0.0095744 | 0.125 | 0.08 | 261 | 0 | 0.364 | 1 | 1 | cs | TRUE
41 | LV_5192-227_0_3_line_41 |  | 40 | 51 | 0.061543 | 0.125 | 0.08 | 261 | 0 | 0.364 | 1 | 1 | cs | TRUE
42 | LV_5192-227_0_3_line_42 |  | 40 | 52 | 0.076672 | 0.125 | 0.08 | 261 | 0 | 0.364 | 1 | 1 | cs | TRUE
43 | LV_5192-227_0_3_line_43 |  | 41 | 51 | 0.011279 | 0.125 | 0.08 | 261 | 0 | 0.364 | 1 | 1 | cs | TRUE
44 | LV_5192-227_0_3_line_44 |  | 43 | 44 | 0.022386 | 0.125 | 0.08 | 261 | 0 | 0.364 | 1 | 1 | cs | TRUE
45 | LV_5192-227_0_3_line_45 |  | 44 | 45 | 0.0087006 | 0.125 | 0.08 | 261 | 0 | 0.364 | 1 | 1 | cs | TRUE
46 | LV_5192-227_0_3_line_46 |  | 45 | 46 | 0.010938 | 0.125 | 0.08 | 261 | 0 | 0.364 | 1 | 1 | cs | TRUE
47 | LV_5192-227_0_3_line_47 |  | 46 | 47 | 0.0277 | 0.125 | 0.08 | 261 | 0 | 0.364 | 1 | 1 | cs | TRUE
48 | LV_5192-227_0_3_line_48 |  | 47 | 48 | 0.016818 | 0.125 | 0.08 | 261 | 0 | 0.364 | 1 | 1 | cs | TRUE
49 | LV_5192-227_0_3_line_49 |  | 48 | 49 | 0.01371 | 0.125 | 0.08 | 261 | 0 | 0.364 | 1 | 1 | cs | TRUE
50 | LV_5192-227_0_3_line_50 |  | 48 | 50 | 0.019095 | 0.125 | 0.08 | 261 | 0 | 0.364 | 1 | 1 | cs | TRUE
51 | LV_5192-227_0_3_line_51 |  | 49 | 54 | 0.10319 | 0.125 | 0.08 | 261 | 0 | 0.364 | 1 | 1 | cs | TRUE
52 | LV_5192-227_0_3_line_52 |  | 50 | 53 | 0.043244 | 0.125 | 0.08 | 261 | 0 | 0.364 | 1 | 1 | cs | TRUE
53 | LV_5192-227_0_3_line_53 |  | 52 | 53 | 0.07232 | 0.125 | 0.08 | 261 | 0 | 0.364 | 1 | 1 | cs | TRUE
54 | LV_5192-227_0_3_line_54 |  | 54 | 55 | 0.0060586 | 0.125 | 0.08 | 261 | 0 | 0.364 | 1 | 1 | cs | TRUE

## trafo
| name | std_type | hv_bus | lv_bus | sn_mva | vn_hv_kv | vn_lv_kv | vk_percent | vkr_percent | pfe_kw | i0_percent | shift_degree | tap_side | tap_neutral | tap_min | tap_max | tap_step_percent | tap_step_degree | tap_pos | tap_phase_shifter | parallel | df | in_service
0 | LV_5192-227_0_3_trafo_15 | 0.63 MVA 20/0.4 kV | 56 | 17 | 0.63 | 20 | 0.4 | 6 | 1.206 | 1.65 | 0.2619 | 150 | hv | 0 | -2 | 2 | 2.5 | 0 | 0 | FALSE | 1 | 1 | TRUE

## line_geodata
| x0 | y0 | x1 | y1 | x2 | y2 | x3 | y3 | x4 | y4 | x5 | y5 | x6 | y6 | x7 | y7 | x8 | y8 | x9 | y9 | x10 | y10 | x11 | y11 | x12 | y12
0 | 2719186.7036 | 1096177.4714 | 2719185.6271 | 1096179.2216
1 | 2719197.9815 | 1096159.1353 | 2719186.7036 | 1096177.4714
2 | 2719171.9109 | 1096201.5219 | 2719185.6271 | 1096179.2216
3 | 2719197.9815 | 1096159.1353 | 2719209.8155 | 1096156.432
4 | 2719208.1001 | 1096219.0204 | 2719171.9109 | 1096201.5219
5 | 2719209.8155 | 1096156.432 | 2719213.9832 | 1096155.4799 | 2719220.2172 | 1096150.1095 | 2719224.8519 | 1096148.0656 | 2719242.4005 | 1096124.54
6 | 2719224.7457 | 1096194.4622 | 2719186.4414 | 1096112.3099
7 | 2719208.1001 | 1096219.0204 | 2719224.7457 | 1096194.4622
8 | 2719208.1001 | 1096219.0204 | 2719143.0856 | 1096192.0916
9 | 2719255.7152 | 1096106.6904 | 2719242.4005 | 1096124.54
10 | 2719283.6868 | 1096113.9181 | 2719255.7152 | 1096106.6904
11 | 2719283.6868 | 1096113.9181 | 2719301.3459 | 1096148.9668
12 | 2719294.0756 | 1096153.0492 | 2719301.3459 | 1096148.9668
13 | 2719301.3459 | 1096148.9668 | 2719308.8131 | 1096144.7707
14 | 2719294.0756 | 1096153.0492 | 2719292.0884 | 1096173.1339
15 | 2719308.8131 | 1096144.7707 | 2719309.0316 | 1096144.648 | 2719314.3066 | 1096141.5604 | 2719317.0128 | 1096139.4788 | 2719317.9452 | 1096137.3734 | 2719318.3372 | 1096135.1684 | 2719317.894 | 1096124.5968 | 2719318.6815 | 1096122.7665 | 2719320.4479 | 1096120.7998 | 2719323.1014 | 1096120.2182 | 2719324.7218 | 1096121.3508 | 2719325.87 | 1096123.6416 | 2719325.87 | 1096123.6416
16 | 2719291.8121 | 1096175.9272 | 2719292.0884 | 1096173.1339
17 | 2719326.1396 | 1096124.8469 | 2719325.87 | 1096123.6416
18 | 2719282.4833 | 1096215.4652 | 2719290.0351 | 1096193.8872 | 2719291.8121 | 1096175.9272
19 | 2719307.8711 | 1096219.5217 | 2719292.1904 | 1096210.7857 | 2719282.4833 | 1096215.4652
20 | 2719282.4833 | 1096215.4652 | 2719283.4547 | 1096216.8964 | 2719283.7563 | 1096218.5034 | 2719283.6096 | 1096220.0571 | 2719282.8915 | 1096221.5107 | 2719282.8915 | 1096221.5107
21 | 2719282.4833 | 1096215.4652 | 2719281.1488 | 1096213.9824 | 2719279.6186 | 1096212.9962 | 2719277.5351 | 1096212.5661 | 2719275.5048 | 1096212.5818 | 2719273.1209 | 1096213.2466 | 2719270.6871 | 1096214.4775 | 2719264.4909 | 1096219.1036 | 2719244.9223 | 1096237.6973
22 | 2719307.8711 | 1096219.5217 | 2719305.0636 | 1096224.0031 | 2719308.7917 | 1096228.6684 | 2719319.8933 | 1096226.3624 | 2719312.5917 | 1096253.7382 | 2719309.0229 | 1096258.7962
23 | 2719307.8711 | 1096219.5217 | 2719315.0207 | 1096205.5692
24 | 2719253.2998 | 1096249.6651 | 2719256.2908 | 1096242.5368 | 2719262.5681 | 1096235.355 | 2719272.2097 | 1096228.4838 | 2719280.9859 | 1096223.4636 | 2719282.8915 | 1096221.5107
25 | 2719295.4458 | 1096318.8359 | 2719294.1604 | 1096314.8523 | 2719297.7273 | 1096313.5214 | 2719296.2514 | 1096300.6946 | 2719295.7435 | 1096285.9188 | 2719295.9819 | 1096281.2758 | 2719296.3252 | 1096278.3917 | 2719297.4095 | 1096275.2552 | 2719309.0229 | 1096258.7962
26 | 2719295.4458 | 1096318.8359 | 2719300.6865 | 1096317.0931 | 2719303.086 | 1096316.0283 | 2719319.4707 | 1096308.6336 | 2719323.8029 | 1096306.2058 | 2719327.5287 | 1096303.4882 | 2719330.3419 | 1096301.0862
27 | 2719326.1396 | 1096124.8469 | 2719327.4512 | 1096130.7109 | 2719332.8356 | 1096143.3587 | 2719333.4161 | 1096145.3604 | 2719333.6086 | 1096146.9986 | 2719333.546 | 1096148.6096 | 2719333.1831 | 1096150.1258 | 2719328.947 | 1096161.9768
28 | 2719332.0738 | 1096328.8839 | 2719328.8954 | 1096323.4511 | 2719333.4592 | 1096320.6721 | 2719335.5822 | 1096318.301 | 2719336.1448 | 1096315.2988 | 2719334.2948 | 1096311.66 | 2719330.3419 | 1096301.0862
29 | 2719395.7088 | 1096192.7119 | 2719394.0338 | 1096195.2617
30 | 2719395.7088 | 1096192.7119 | 2719407.1052 | 1096175.364
31 | 2719383.0035 | 1096212.0523 | 2719394.0338 | 1096195.2617
32 | 2719420.2806 | 1096153.256 | 2719418.9116 | 1096157.3919 | 2719407.1052 | 1096175.364
33 | 2719373.8415 | 1096225.999 | 2719383.0035 | 1096212.0523
34 | 2719420.2806 | 1096153.256 | 2719421.9758 | 1096148.1345 | 2719422.95 | 1096143.9063 | 2719424.5649 | 1096134.2757 | 2719425.611 | 1096130.3269 | 2719428.0426 | 1096125.2711 | 2719428.0426 | 1096125.2711
35 | 2719373.8415 | 1096225.999 | 2719366.6824 | 1096233.9493
36 | 2719373.8415 | 1096225.999 | 2719376.0474 | 1096233.214 | 2719376.2896 | 1096236.4704
37 | 2719430.7975 | 1096121.5004 | 2719428.0426 | 1096125.2711
38 | 2719371.4756 | 1096258.2245 | 2719376.2925 | 1096236.51 | 2719376.2896 | 1096236.4704
39 | 2719431.8608 | 1096120.5774 | 2719430.7975 | 1096121.5004 | 2719430.7975 | 1096121.5004
40 | 2719367.9507 | 1096267.0383 | 2719370.6564 | 1096261.917 | 2719371.4756 | 1096258.2245
41 | 2719332.0738 | 1096328.8839 | 2719340.4679 | 1096322.8 | 2719344.6182 | 1096317.8003 | 2719348.7371 | 1096310.0646 | 2719358.9237 | 1096284.1243 | 2719362.6821 | 1096277.0106
42 | 2719332.0738 | 1096328.8839 | 2719320.4263 | 1096336.5051 | 2719336.9175 | 1096337.0958 | 2719341.3431 | 1096336.2266 | 2719344.5339 | 1096335.1106 | 2719350.4982 | 1096332.4259 | 2719353.0319 | 1096331.2303 | 2719354.5644 | 1096335.6524 | 2719360.664 | 1096342.6437 | 2719355.4736 | 1096352.4708 | 2719354.8601 | 1096353.7263 | 2719357.0263 | 1096355.0698
43 | 2719367.9507 | 1096267.0383 | 2719362.6821 | 1096277.0106
44 | 2719439.4601 | 1096189.6429 | 2719440.4547 | 1096185.19 | 2719440.2392 | 1096167.368
45 | 2719437.5636 | 1096198.1342 | 2719439.4601 | 1096189.6429
46 | 2719437.5636 | 1096198.1342 | 2719435.1793 | 1096208.809
47 | 2719434.0257 | 1096236.2459 | 2719432.8261 | 1096226.4133 | 2719433.8875 | 1096214.5926 | 2719435.1793 | 1096208.809
48 | 2719436.0624 | 1096252.9398 | 2719434.0257 | 1096236.2459
49 | 2719436.8936 | 1096266.6212 | 2719436.0624 | 1096252.9398
50 | 2719436.0624 | 1096252.9398 | 2719430.3693 | 1096254.8292 | 2719425.493 | 1096266.0079 | 2719425.5285 | 1096266.908
51 | 2719436.8936 | 1096266.6212 | 2719442.1787 | 1096263.0225 | 2719443.6412 | 1096256.4133 | 2719446.5451 | 1096243.8838 | 2719450.1022 | 1096232.0233 | 2719452.85 | 1096227.4296 | 2719458.3531 | 1096218.2647 | 2719472.0682 | 1096197.3196 | 2719475.5341 | 1096190.0938 | 2719479.8053 | 1096174.9947
52 | 2719407.9327 | 1096304.2911 | 2719413.5291 | 1096299.574 | 2719419.7034 | 1096289.7551 | 2719425.9378 | 1096277.28 | 2719425.5285 | 1096266.908
53 | 2719357.0263 | 1096355.0698 | 2719363.5454 | 1096345.8358 | 2719370.2129 | 1096336.9383 | 2719379.7154 | 1096328.0743 | 2719407.9327 | 1096304.2911
54 | 2719479.8053 | 1096174.9947 | 2719479.8225 | 1096174.9342 | 2719480.6057 | 1096168.9899

## bus_geodata
| x | y | coords
0 | 2719186.7036 | 1096177.4714
1 | 2719185.6271 | 1096179.2216
2 | 2719197.9815 | 1096159.1353
3 | 2719171.9109 | 1096201.5219
4 | 2719209.8155 | 1096156.432
5 | 2719224.7457 | 1096194.4622
6 | 2719186.4414 | 1096112.3099
7 | 2719208.1001 | 1096219.0204
8 | 2719143.0856 | 1096192.0916
9 | 2719242.4005 | 1096124.54
10 | 2719255.7152 | 1096106.6904
11 | 2719283.6868 | 1096113.9181
12 | 2719301.3459 | 1096148.9668
13 | 2719294.0756 | 1096153.0492
14 | 2719308.8131 | 1096144.7707
15 | 2719292.0884 | 1096173.1339
16 | 2719325.87 | 1096123.6416
17 | 2719291.8121 | 1096175.9272
18 | 2719282.4833 | 1096215.4652
19 | 2719307.8711 | 1096219.5217
20 | 2719282.8915 | 1096221.5107
21 | 2719244.9223 | 1096237.6973
22 | 2719309.0229 | 1096258.7962
23 | 2719315.0207 | 1096205.5692
24 | 2719253.2998 | 1096249.6651
25 | 2719295.4458 | 1096318.8359
26 | 2719326.1396 | 1096124.8469
27 | 2719328.947 | 1096161.9768
28 | 2719330.3419 | 1096301.0862
29 | 2719395.7088 | 1096192.7119
30 | 2719394.0338 | 1096195.2617
31 | 2719407.1052 | 1096175.364
32 | 2719383.0035 | 1096212.0523
33 | 2719420.2806 | 1096153.256
34 | 2719373.8415 | 1096225.999
35 | 2719428.0426 | 1096125.2711
36 | 2719366.6824 | 1096233.9493
37 | 2719376.2896 | 1096236.4704
38 | 2719430.7975 | 1096121.5004
39 | 2719371.4756 | 1096258.2245
40 | 2719332.0738 | 1096328.8839
41 | 2719367.9507 | 1096267.0383
42 | 2719431.8608 | 1096120.5774
43 | 2719440.2392 | 1096167.368
44 | 2719439.4601 | 1096189.6429
45 | 2719437.5636 | 1096198.1342
46 | 2719435.1793 | 1096208.809
47 | 2719434.0257 | 1096236.2459
48 | 2719436.0624 | 1096252.9398
49 | 2719436.8936 | 1096266.6212
50 | 2719425.5285 | 1096266.908
51 | 2719362.6821 | 1096277.0106
52 | 2719357.0263 | 1096355.0698
53 | 2719407.9327 | 1096304.2911
54 | 2719479.8053 | 1096174.9947
55 | 2719480.6057 | 1096168.9899
56 | 2719294.0756 | 1096153.0492

## line_std_types
| c_nf_per_km | r_ohm_per_km | x_ohm_per_km | max_i_ka | type | q_mm2 | alpha | voltage_rating
NAYY 4x50 SE | 210 | 0.642 | 0.083 | 0.142 | cs | 50 | 0.00403 | LV
NAYY 4x120 SE | 264 | 0.225 | 0.08 | 0.242 | cs | 120 | 0.00403 | LV
NAYY 4x150 SE | 261 | 0.208 | 0.08 | 0.27 | cs | 150 | 0.00403 | LV
NA2XS2Y 1x95 RM/25 12/20 kV | 216 | 0.313 | 0.132 | 0.252 | cs | 95 | 0.00403 | MV
NA2XS2Y 1x185 RM/25 12/20 kV | 273 | 0.161 | 0.117 | 0.362 | cs | 185 | 0.00403 | MV
NA2XS2Y 1x240 RM/25 12/20 kV | 304 | 0.122 | 0.112 | 0.421 | cs | 240 | 0.00403 | MV
NA2XS2Y 1x95 RM/25 6/10 kV | 315 | 0.313 | 0.123 | 0.249 | cs | 95 | 0.00403 | MV
NA2XS2Y 1x185 RM/25 6/10 kV | 406 | 0.161 | 0.11 | 0.358 | cs | 185 | 0.00403 | MV
NA2XS2Y 1x240 RM/25 6/10 kV | 456 | 0.122 | 0.105 | 0.416 | cs | 240 | 0.00403 | MV
NA2XS2Y 1x150 RM/25 12/20 kV | 250 | 0.206 | 0.116 | 0.319 | cs | 150 | 0.00403 | MV
NA2XS2Y 1x120 RM/25 12/20 kV | 230 | 0.253 | 0.119 | 0.283 | cs | 120 | 0.00403 | MV
NA2XS2Y 1x70 RM/25 12/20 kV | 190 | 0.443 | 0.132 | 0.22 | cs | 70 | 0.00403 | MV
NA2XS2Y 1x150 RM/25 6/10 kV | 360 | 0.206 | 0.11 | 0.315 | cs | 150 | 0.00403 | MV
NA2XS2Y 1x120 RM/25 6/10 kV | 340 | 0.253 | 0.113 | 0.28 | cs | 120 | 0.00403 | MV
NA2XS2Y 1x70 RM/25 6/10 kV | 280 | 0.443 | 0.123 | 0.217 | cs | 70 | 0.00403 | MV
N2XS(FL)2Y 1x120 RM/35 64/110 kV | 112 | 0.153 | 0.166 | 0.366 | cs | 120 | 0.00393 | HV
N2XS(FL)2Y 1x185 RM/35 64/110 kV | 125 | 0.099 | 0.156 | 0.457 | cs | 185 | 0.00393 | HV
N2XS(FL)2Y 1x240 RM/35 64/110 kV | 135 | 0.075 | 0.149 | 0.526 | cs | 240 | 0.00393 | HV
N2XS(FL)2Y 1x300 RM/35 64/110 kV | 144 | 0.06 | 0.144 | 0.588 | cs | 300 | 0.00393 | HV
15-AL1/3-ST1A 0.4 | 11 | 1.8769 | 0.35 | 0.105 | ol | 16 | 0.00403 | LV
24-AL1/4-ST1A 0.4 | 11.25 | 1.2012 | 0.335 | 0.14 | ol | 24 | 0.00403 | LV
48-AL1/8-ST1A 0.4 | 12.2 | 0.5939 | 0.3 | 0.21 | ol | 48 | 0.00403 | LV
94-AL1/15-ST1A 0.4 | 13.2 | 0.306 | 0.29 | 0.35 | ol | 94 | 0.00403 | LV
34-AL1/6-ST1A 10.0 | 9.7 | 0.8342 | 0.36 | 0.17 | ol | 34 | 0.00403 | MV
48-AL1/8-ST1A 10.0 | 10.1 | 0.5939 | 0.35 | 0.21 | ol | 48 | 0.00403 | MV
70-AL1/11-ST1A 10.0 | 10.4 | 0.4132 | 0.339 | 0.29 | ol | 70 | 0.00403 | MV
94-AL1/15-ST1A 10.0 | 10.75 | 0.306 | 0.33 | 0.35 | ol | 94 | 0.00403 | MV
122-AL1/20-ST1A 10.0 | 11.1 | 0.2376 | 0.323 | 0.41 | ol | 122 | 0.00403 | MV
149-AL1/24-ST1A 10.0 | 11.25 | 0.194 | 0.315 | 0.47 | ol | 149 | 0.00403 | MV
34-AL1/6-ST1A 20.0 | 9.15 | 0.8342 | 0.382 | 0.17 | ol | 34 | 0.00403 | MV
48-AL1/8-ST1A 20.0 | 9.5 | 0.5939 | 0.372 | 0.21 | ol | 48 | 0.00403 | MV
70-AL1/11-ST1A 20.0 | 9.7 | 0.4132 | 0.36 | 0.29 | ol | 70 | 0.00403 | MV
94-AL1/15-ST1A 20.0 | 10 | 0.306 | 0.35 | 0.35 | ol | 94 | 0.00403 | MV
122-AL1/20-ST1A 20.0 | 10.3 | 0.2376 | 0.344 | 0.41 | ol | 122 | 0.00403 | MV
149-AL1/24-ST1A 20.0 | 10.5 | 0.194 | 0.337 | 0.47 | ol | 149 | 0.00403 | MV
184-AL1/30-ST1A 20.0 | 10.75 | 0.1571 | 0.33 | 0.535 | ol | 184 | 0.00403 | MV
243-AL1/39-ST1A 20.0 | 11 | 0.1188 | 0.32 | 0.645 | ol | 243 | 0.00403 | MV
48-AL1/8-ST1A 110.0 | 8 | 0.5939 | 0.46 | 0.21 | ol | 48 | 0.00403 | HV
70-AL1/11-ST1A 110.0 | 8.4 | 0.4132 | 0.45 | 0.29 | ol | 70 | 0.00403 | HV
94-AL1/15-ST1A 110.0 | 8.65 | 0.306 | 0.44 | 0.35 | ol | 94 | 0.00403 | HV
122-AL1/20-ST1A 110.0 | 8.5 | 0.2376 | 0.43 | 0.41 | ol | 122 | 0.00403 | HV
149-AL1/24-ST1A 110.0 | 8.75 | 0.194 | 0.41 | 0.47 | ol | 149 | 0.00403 | HV
184-AL1/30-ST1A 110.0 | 8.8 | 0.1571 | 0.4 | 0.535 | ol | 184 | 0.00403 | HV
243-AL1/39-ST1A 110.0 | 9 | 0.1188 | 0.39 | 0.645 | ol | 243 | 0.00403 | HV
305-AL1/39-ST1A 110.0 | 9.2 | 0.0949 | 0.38 | 0.74 | ol | 305 | 0.00403 | HV
490-AL1/64-ST1A 110.0 | 9.75 | 0.059 | 0.37 | 0.96 | ol | 490 | 0.00403 | HV
679-AL1/86-ST1A 110.0 | 9.95 | 0.042 | 0.36 | 1.15 | ol | 679 | 0.00403 | HV
490-AL1/64-ST1A 220.0 | 10 | 0.059 | 0.285 | 0.96 | ol | 490 | 0.00403 | HV
679-AL1/86-ST1A 220.0 | 11.7 | 0.042 | 0.275 | 1.15 | ol | 679 | 0.00403 | HV
490-AL1/64-ST1A 380.0 | 11 | 0.059 | 0.253 | 0.96 | ol | 490 | 0.00403 | HV
679-AL1/86-ST1A 380.0 | 14.6 | 0.042 | 0.25 | 1.15 | ol | 679 | 0.00403 | HV

## trafo_std_types
| i0_percent | pfe_kw | vkr_percent | sn_mva | vn_lv_kv | vn_hv_kv | vk_percent | shift_degree | vector_group | tap_side | tap_neutral | tap_min | tap_max | tap_step_degree | tap_step_percent | tap_phase_shifter
160 MVA 380/110 kV | 0.06 | 60 | 0.25 | 160 | 110 | 380 | 12.2 | 0 | Yy0 | hv | 0 | -9 | 9 | 0 | 1.5 | FALSE
100 MVA 220/110 kV | 0.06 | 55 | 0.26 | 100 | 110 | 220 | 12 | 0 | Yy0 | hv | 0 | -9 | 9 | 0 | 1.5 | FALSE
63 MVA 110/20 kV | 0.04 | 22 | 0.32 | 63 | 20 | 110 | 18 | 150 | YNd5 | hv | 0 | -9 | 9 | 0 | 1.5 | FALSE
40 MVA 110/20 kV | 0.05 | 18 | 0.34 | 40 | 20 | 110 | 16.2 | 150 | YNd5 | hv | 0 | -9 | 9 | 0 | 1.5 | FALSE
25 MVA 110/20 kV | 0.07 | 14 | 0.41 | 25 | 20 | 110 | 12 | 150 | YNd5 | hv | 0 | -9 | 9 | 0 | 1.5 | FALSE
63 MVA 110/10 kV | 0.04 | 22 | 0.32 | 63 | 10 | 110 | 18 | 150 | YNd5 | hv | 0 | -9 | 9 | 0 | 1.5 | FALSE
40 MVA 110/10 kV | 0.05 | 18 | 0.34 | 40 | 10 | 110 | 16.2 | 150 | YNd5 | hv | 0 | -9 | 9 | 0 | 1.5 | FALSE
25 MVA 110/10 kV | 0.07 | 14 | 0.41 | 25 | 10 | 110 | 12 | 150 | YNd5 | hv | 0 | -9 | 9 | 0 | 1.5 | FALSE
0.25 MVA 20/0.4 kV | 0.32 | 0.8 | 1.44 | 0.25 | 0.4 | 20 | 6 | 150 | Yzn5 | hv | 0 | -2 | 2 | 0 | 2.5 | FALSE
0.4 MVA 20/0.4 kV | 0.3375 | 1.35 | 1.425 | 0.4 | 0.4 | 20 | 6 | 150 | Dyn5 | hv | 0 | -2 | 2 | 0 | 2.5 | FALSE
0.63 MVA 20/0.4 kV | 0.2619 | 1.65 | 1.206 | 0.63 | 0.4 | 20 | 6 | 150 | Dyn5 | hv | 0 | -2 | 2 | 0 | 2.5 | FALSE
0.25 MVA 10/0.4 kV | 0.24 | 0.6 | 1.2 | 0.25 | 0.4 | 10 | 4 | 150 | Dyn5 | hv | 0 | -2 | 2 | 0 | 2.5 | FALSE
0.4 MVA 10/0.4 kV | 0.2375 | 0.95 | 1.325 | 0.4 | 0.4 | 10 | 4 | 150 | Dyn5 | hv | 0 | -2 | 2 | 0 | 2.5 | FALSE
0.63 MVA 10/0.4 kV | 0.1873 | 1.18 | 1.0794 | 0.63 | 0.4 | 10 | 4 | 150 | Dyn5 | hv | 0 | -2 | 2 | 0 | 2.5 | FALSE

## trafo3w_std_types
| sn_hv_mva | sn_mv_mva | sn_lv_mva | vn_hv_kv | vn_mv_kv | vn_lv_kv | vk_hv_percent | vk_mv_percent | vk_lv_percent | vkr_hv_percent | vkr_mv_percent | vkr_lv_percent | pfe_kw | i0_percent | shift_mv_degree | shift_lv_degree | vector_group | tap_side | tap_neutral | tap_min | tap_max | tap_step_percent
63/25/38 MVA 110/20/10 kV | 63 | 25 | 38 | 110 | 20 | 10 | 10.4 | 10.4 | 10.4 | 0.28 | 0.32 | 0.35 | 35 | 0.89 | 0 | 0 | YN0yn0yn0 | hv | 0 | -10 | 10 | 1.2
63/25/38 MVA 110/10/10 kV | 63 | 25 | 38 | 110 | 10 | 10 | 10.4 | 10.4 | 10.4 | 0.28 | 0.32 | 0.35 | 35 | 0.89 | 0 | 0 | YN0yn0yn0 | hv | 0 | -10 | 10 | 1.2

## fuse_std_types
| fuse_type | i_rated_a | t_avg | t_min | t_total | x_avg | x_min | x_total
HV 100A | HV 100A | 100 | 0 | [10.0, 3.64, 0.854, 0.281, 0.1, 0.0531, 0.022, 0.01] | [10.0, 4.267, 1.21, 0.403, 0.1, 0.058, 0.022, 0.01] | 0 | [300.0, 350.0, 450.0, 550.0, 700.0, 850.0, 1200.0, 1752.0] | [600.0, 700.0, 900.0, 1150.0, 1665.0, 2000.0, 3000.0, 4313.0]
HV 10A | HV 10A | 10 | 0 | [10.0, 1675.0, 0.344, 0.156, 0.1, 0.0417, 0.0171, 0.01] | [10.0, 1.3, 0.3, 0.155, 0.1, 0.0555, 0.023, 0.01] | 0 | [30.0, 32.0, 35.0, 37.0, 39.0, 50.0, 70.0, 88.0] | [60.0, 70.0, 80.0, 87.0, 94.0, 110.0, 150.0, 216.0]
HV 125A | HV 125A | 125 | 0 | [10.0, 1.82, 0.344, 0.1, 0.0467, 0.0269, 0.01] | [10.0, 2.478, 0.426, 0.1, 0.0427, 0.0211, 0.01] | 0 | [375.0, 500.0, 700.0, 925.0, 1200.0, 1500.0, 2341.0] | [750.0, 1000.0, 1500.0, 2200.0, 3000.0, 4000.0, 5765.0]
HV 160A | HV 160A | 160 | 0 | [10.0, 4.15, 1.03, 0.198, 0.1, 0.051, 0.0172, 0.01] | [10.0, 2.3, 0.734, 0.274, 0.1, 0.046, 0.0177, 0.01] | 0 | [480.0, 550.0, 700.0, 1000.0, 1260.0, 1600.0, 2500.0, 3227.0] | [960.0, 1300.0, 1700.0, 2200.0, 2996.0, 4000.0, 6000.0, 7946.0]
HV 16A | HV 16A | 16 | 0 | [10.0, 0.352, 0.164, 0.1, 0.0649, 0.0342, 0.01] | [10.0, 2.34, 0.722, 0.181, 0.1, 0.055, 0.0296, 0.01] | 0 | [48.0, 60.0, 65.0, 71.0, 80.0, 100.0, 162.0] | [96.0, 110.0, 125.0, 150.0, 168.0, 200.0, 250.0, 398.0]
HV 200A | HV 200A | 200 | 0 | [10.0, 4.267, 1.21, 0.403, 0.1, 0.058, 0.022, 0.01] | [10.0, 3.73, 1.654, 0.328, 0.1, 0.0531, 0.019, 0.01] | 0 | [600.0, 700.0, 900.0, 1150.0, 1665.0, 2000.0, 3000.0, 4313.0] | [1200.0, 1500.0, 1800.0, 2700.0, 3960.0, 5000.0, 7500.0, 10620.0]
HV 20A | HV 20A | 20 | 0 | [10.0, 1.3, 0.3, 0.155, 0.1, 0.0555, 0.023, 0.01] | [10.0, 1.3, 0.161, 0.1, 0.0611, 0.0399, 0.0141, 0.01] | 0 | [60.0, 70.0, 80.0, 87.0, 94.0, 110.0, 150.0, 216.0] | [120.0, 150.0, 200.0, 223.0, 260.0, 300.0, 450.0, 532.0]
HV 25A | HV 25A | 25 | 0 | [10.0, 2.512, 0.833, 0.299, 0.1, 0.0372, 0.0223, 0.01] | [10.0, 3.125, 0.597, 0.198, 0.1, 0.0378, 0.022, 0.01] | 0 | [75.0, 82.0, 90.0, 100.0, 124.0, 170.0, 200.0, 289.0] | [150.0, 170.0, 210.0, 250.0, 294.0, 400.0, 500.0, 711.0]
HV 31.5A | HV 31.5A | 31.5 | 0 | [10.0, 2.34, 0.722, 0.181, 0.1, 0.055, 0.0296, 0.01] | [10.0, 2.84, 0.368, 0.164, 0.1, 0.0621, 0.0378, 0.0195, 0.01] | 0 | [95.0, 110.0, 125.0, 150.0, 165.0, 200.0, 250.0, 390.0] | [189.0, 220.0, 300.0, 350.0, 393.0, 450.0, 530.0, 700.0, 960.0]
HV 40A | HV 40A | 40 | 0 | [10.0, 1.3, 0.161, 0.1, 0.0611, 0.0399, 0.0141, 0.01] | [10.0, 2.05, 0.369, 0.198, 0.1, 0.051, 0.0298, 0.01] | 0 | [120.0, 150.0, 200.0, 223.0, 260.0, 300.0, 450.0, 532.0] | [240.0, 300.0, 400.0, 450.0, 530.0, 650.0, 800.0, 1311.0]
HV 50A | HV 50A | 50 | 0 | [10.0, 3.215, 0.597, 0.198, 0.1, 0.0378, 0.022, 0.01] | [10.0, 3.64, 0.854, 0.281, 0.1, 0.0531, 0.022, 0.01] | 0 | [150.0, 170.0, 210.0, 250.0, 294.0, 400.0, 500.0, 711.0] | [300.0, 350.0, 450.0, 550.0, 700.0, 850.0, 1200.0, 1752.0]
HV 6.3A | HV 6.3A | 6.3 | 0 | [10.0, 1.39, 0.344, 0.168, 0.1, 0.056, 0.0263, 0.01] | [10.0, 1.711, 0.516, 0.198, 0.1, 0.0634, 0.0303, 0.01] | 0 | [19.0, 19.5, 20.4, 20.8, 22.0, 25.0, 32.0, 48.0] | [38.0, 40.0, 43.0, 48.0, 53.0, 60.0, 75.0, 118.0]
HV 63A | HV 63A | 63 | 0 | [10.0, 2.84, 0.368, 0.164, 0.1, 0.0621, 0.0378, 0.0195, 0.01] | [10.0, 1.82, 0.344, 0.1, 0.0467, 0.0269, 0.01] | 0 | [189.0, 220.0, 300.0, 350.0, 393.0, 450.0, 530.0, 700.0, 961.0] | [378.0, 500.0, 700.0, 934.0, 1200.0, 1500.0, 2366.0]
HV 80A | HV 80A | 80 | 0 | [10.0, 2.05, 0.369, 0.198, 0.1, 0.051, 0.0298, 0.01] | [10.0, 4.15, 1.03, 0.198, 0.1, 0.051, 0.0172, 0.01] | 0 | [240.0, 300.0, 400.0, 450.0, 530.0, 650.0, 800.0, 1311.0] | [480.0, 550.0, 700.0, 1000.0, 1260.0, 1600.0, 2500.0, 3227.0]
Siemens NH-1-100 | Siemens NH-1-100 | 100 | [5400.0, 2000.0, 400.0, 20.0, 1.0, 0.2, 0.012, 0.004] | 0 | 0 | [150.0, 190.0, 250.0, 430.0, 900.0, 1250.0, 2700.0, 3600.0] | 0 | 0
Siemens NH-1-125 | Siemens NH-1-125 | 125 | [4800.0, 120.0, 7.0, 0.1, 0.004] | 0 | 0 | [180.0, 400.0, 740.0, 2000.0, 4250.0] | 0 | 0
Siemens NH-1-16 | Siemens NH-1-16 | 16 | [4000.0, 400.0, 2.0, 0.1, 0.04, 0.01] | 0 | 0 | [26.0, 35.0, 75.0, 150.0, 200.0, 300.0] | 0 | 0
Siemens NH-1-160 | Siemens NH-1-160 | 160 | [4800.0, 120.0, 7.0, 0.1, 0.004] | 0 | 0 | [210.0, 500.0, 900.0, 2300.0, 5000.0] | 0 | 0
Siemens NH-1-25 | Siemens NH-1-25 | 25 | [4000.0, 1000.0, 10.0, 0.2, 0.02, 0.01] | 0 | 0 | [40.0, 50.0, 100.0, 210.0, 400.0, 500.0] | 0 | 0
Siemens NH-1-50 | Siemens NH-1-50 | 50 | [4000.0, 40.0, 4.0, 1.0, 0.02, 0.01] | 0 | 0 | [86.0, 200.0, 300.0, 400.0, 1000.0, 1280.0] | 0 | 0
Siemens NH-1-63 | Siemens NH-1-63 | 63 | [4000.0, 100.0, 10.0, 2.0, 0.04, 0.01] | 0 | 0 | [100.0, 200.0, 300.0, 400.0, 1000.0, 1500.0] | 0 | 0
Siemens NH-1-80 | Siemens NH-1-80 | 80 | [4800.0, 120.0, 7.0, 0.1, 0.01] | 0 | 0 | [150.58, 250.0, 450.0, 1150.0, 2470.0] | 0 | 0
Siemens NH-2-1000 | Siemens NH-2-1000 | 1000 | [4800.0, 120.0, 7.0, 0.1, 0.004] | 0 | 0 | [1900.0, 3500.0, 8400.0, 24000.0, 52000.0] | 0 | 0
Siemens NH-2-200 | Siemens NH-2-200 | 200 | [4800.0, 120.0, 7.0, 0.1, 0.004] | 0 | 0 | [280.0, 650.0, 1200.0, 3000.0, 7000.0] | 0 | 0
Siemens NH-2-224 | Siemens NH-2-224 | 224 | [4800.0, 120.0, 7.0, 0.2, 0.04, 0.004] | 0 | 0 | [400.0, 750.0, 1453.0, 3025.0, 4315.0, 7600.0] | 0 | 0
Siemens NH-2-250 | Siemens NH-2-250 | 250 | [4800.0, 120.0, 7.0, 0.1, 0.004] | 0 | 0 | [450.0, 800.0, 1650.0, 4000.0, 8500.0] | 0 | 0
Siemens NH-2-315 | Siemens NH-2-315 | 315 | [4800.0, 120.0, 7.0, 0.1, 0.004] | 0 | 0 | [550.0, 920.0, 1900.0, 5000.0, 11000.0] | 0 | 0
Siemens NH-2-355 | Siemens NH-2-355 | 355 | [4800.0, 120.0, 6.0, 0.1, 0.004] | 0 | 0 | [650.0, 1116.27, 2350.0, 5840.0, 12790.0] | 0 | 0
Siemens NH-2-400 | Siemens NH-2-400 | 400 | [4800.0, 120.0, 7.0, 0.1, 0.004] | 0 | 0 | [720.0, 1350.0, 2800.0, 6500.0, 15000.0] | 0 | 0
Siemens NH-2-425 | Siemens NH-2-425 | 425 | [4800.0, 120.0, 7.0, 0.1, 0.004] | 0 | 0 | [850.0, 1500.0, 3050.0, 7500.0, 16500.0] | 0 | 0
Siemens NH-2-630 | Siemens NH-2-630 | 630 | [4800.0, 120.0, 7.0, 0.1, 0.004] | 0 | 0 | [1200.0, 2000.0, 4800.0, 12000.0, 26000.0] | 0 | 0

## dtypes
| element | column | dtype
0 | bus | name | object
1 | bus | vn_kv | float64
2 | bus | type | object
3 | bus | zone | object
4 | bus | in_service | bool
5 | load | name | object
6 | load | bus | uint32
7 | load | p_mw | float64
8 | load | q_mvar | float64
9 | load | const_z_percent | float64
10 | load | const_i_percent | float64
11 | load | sn_mva | float64
12 | load | scaling | float64
13 | load | in_service | bool
14 | load | type | object
15 | ext_grid | name | object
16 | ext_grid | bus | uint32
17 | ext_grid | vm_pu | float64
18 | ext_grid | va_degree | float64
19 | ext_grid | slack_weight | float64
20 | ext_grid | in_service | bool
21 | line | name | object
22 | line | std_type | object
23 | line | from_bus | uint32
24 | line | to_bus | uint32
25 | line | length_km | float64
26 | line | r_ohm_per_km | float64
27 | line | x_ohm_per_km | float64
28 | line | c_nf_per_km | float64
29 | line | g_us_per_km | float64
30 | line | max_i_ka | float64
31 | line | df | float64
32 | line | parallel | uint32
33 | line | type | object
34 | line | in_service | bool
35 | trafo | name | object
36 | trafo | std_type | object
37 | trafo | hv_bus | uint32
38 | trafo | lv_bus | uint32
39 | trafo | sn_mva | float64
40 | trafo | vn_hv_kv | float64
41 | trafo | vn_lv_kv | float64
42 | trafo | vk_percent | float64
43 | trafo | vkr_percent | float64
44 | trafo | pfe_kw | float64
45 | trafo | i0_percent | float64
46 | trafo | shift_degree | float64
47 | trafo | tap_side | object
48 | trafo | tap_neutral | int32
49 | trafo | tap_min | int32
50 | trafo | tap_max | int32
51 | trafo | tap_step_percent | float64
52 | trafo | tap_step_degree | float64
53 | trafo | tap_pos | int32
54 | trafo | tap_phase_shifter | bool
55 | trafo | parallel | uint32
56 | trafo | df | float64
57 | trafo | in_service | bool
58 | line_geodata | coords | object
59 | bus_geodata | x | float64
60 | bus_geodata | y | float64
61 | bus_geodata | coords | object

## parameters
| version | format_version | converged | OPF_converged | name | f_hz | sn_mva
0 | 2.14.6 | 2.14.0 | FALSE | FALSE |  | 50 | 1