## bus
| name | vn_kv | type | zone | in_service
0 | bus_LV_5192-232_0_5_node_0 | 0.4 | n |  | TRUE
1 | bus_LV_5192-232_0_5_node_1 | 0.4 | n |  | TRUE
2 | bus_LV_5192-232_0_5_node_2 | 0.4 | n |  | TRUE
3 | bus_LV_5192-232_0_5_node_3 | 0.4 | n |  | TRUE
4 | bus_LV_5192-232_0_5_node_4 | 0.4 | n |  | TRUE
5 | bus_LV_5192-232_0_5_node_29 | 0.4 | n |  | TRUE
6 | bus_LV_5192-232_0_5_node_73 | 0.4 | n |  | TRUE
7 | bus_LV_5192-232_0_5_node_31 | 0.4 | n |  | TRUE
8 | bus_LV_5192-232_0_5_node_27 | 0.4 | n |  | TRUE
9 | bus_LV_5192-232_0_5_node_74 | 0.4 | n |  | TRUE
10 | bus_LV_5192-232_0_5_node_5 | 0.4 | n |  | TRUE
11 | bus_LV_5192-232_0_5_node_6 | 0.4 | n |  | TRUE
12 | bus_LV_5192-232_0_5_node_7 | 0.4 | n |  | TRUE
13 | bus_LV_5192-232_0_5_node_84 | 0.4 | n |  | TRUE
14 | bus_LV_5192-232_0_5_node_83 | 0.4 | n |  | TRUE
15 | bus_LV_5192-232_0_5_node_8 | 0.4 | n |  | TRUE
16 | bus_LV_5192-232_0_5_node_9 | 0.4 | n |  | TRUE
17 | bus_LV_5192-232_0_5_node_10 | 0.4 | n |  | TRUE
18 | bus_LV_5192-232_0_5_node_11 | 0.4 | n |  | TRUE
19 | bus_LV_5192-232_0_5_node_47 | 0.4 | n |  | TRUE
20 | bus_LV_5192-232_0_5_node_49 | 0.4 | n |  | TRUE
21 | bus_LV_5192-232_0_5_node_45 | 0.4 | n |  | TRUE
22 | bus_LV_5192-232_0_5_node_12 | 0.4 | n |  | TRUE
23 | bus_LV_5192-232_0_5_node_13 | 0.4 | n |  | TRUE
24 | bus_LV_5192-232_0_5_node_14 | 0.4 | n |  | TRUE
25 | bus_LV_5192-232_0_5_node_15 | 0.4 | n |  | TRUE
26 | bus_LV_5192-232_0_5_node_16 | 0.4 | n |  | TRUE
27 | bus_LV_5192-232_0_5_node_17 | 0.4 | n |  | TRUE
28 | bus_LV_5192-232_0_5_node_18 | 0.4 | n |  | TRUE
29 | bus_LV_5192-232_0_5_node_20 | 0.4 | n |  | TRUE
30 | bus_LV_5192-232_0_5_node_19 | 0.4 | n |  | TRUE
31 | bus_LV_5192-232_0_5_node_21 | 0.4 | n |  | TRUE
32 | bus_LV_5192-232_0_5_node_22 | 0.4 | n |  | TRUE
33 | bus_LV_5192-232_0_5_node_23 | 0.4 | n |  | TRUE
34 | bus_LV_5192-232_0_5_node_24 | 0.4 | n |  | TRUE
35 | bus_LV_5192-232_0_5_node_25 | 0.4 | n |  | TRUE
36 | bus_LV_5192-232_0_5_node_26 | 0.4 | n |  | TRUE
37 | bus_LV_5192-232_0_5_node_39 | 0.4 | n |  | TRUE
38 | bus_LV_5192-232_0_5_node_36 | 0.4 | n |  | TRUE
39 | bus_LV_5192-232_0_5_node_37 | 0.4 | n |  | TRUE
40 | bus_LV_5192-232_0_5_node_79 | 0.4 | n |  | TRUE
41 | bus_LV_5192-232_0_5_node_77 | 0.4 | n |  | TRUE
42 | bus_LV_5192-232_0_5_node_78 | 0.4 | n |  | TRUE
43 | bus_LV_5192-232_0_5_node_28 | 0.4 | n |  | TRUE
44 | bus_LV_5192-232_0_5_node_30 | 0.4 | n |  | TRUE
45 | bus_LV_5192-232_0_5_node_42 | 0.4 | n |  | TRUE
46 | bus_LV_5192-232_0_5_node_43 | 0.4 | n |  | TRUE
47 | bus_LV_5192-232_0_5_node_40 | 0.4 | n |  | TRUE
48 | bus_LV_5192-232_0_5_node_34 | 0.4 | n |  | TRUE
49 | bus_LV_5192-232_0_5_node_59 | 0.4 | n |  | TRUE
50 | bus_LV_5192-232_0_5_node_58 | 0.4 | n |  | TRUE
51 | bus_LV_5192-232_0_5_node_69 | 0.4 | n |  | TRUE
52 | bus_LV_5192-232_0_5_node_41 | 0.4 | n |  | TRUE
53 | bus_LV_5192-232_0_5_node_32 | 0.4 | n |  | TRUE
54 | bus_LV_5192-232_0_5_node_33 | 0.4 | n |  | TRUE
55 | bus_LV_5192-232_0_5_node_35 | 0.4 | n |  | TRUE
56 | bus_LV_5192-232_0_5_node_38 | 0.4 | n |  | TRUE
57 | bus_LV_5192-232_0_5_node_80 | 0.4 | n |  | TRUE
58 | bus_LV_5192-232_0_5_node_64 | 0.4 | n |  | TRUE
59 | bus_LV_5192-232_0_5_node_57 | 0.4 | n |  | TRUE
60 | bus_LV_5192-232_0_5_node_70 | 0.4 | n |  | TRUE
61 | bus_LV_5192-232_0_5_node_44 | 0.4 | n |  | TRUE
62 | bus_LV_5192-232_0_5_node_46 | 0.4 | n |  | TRUE
63 | bus_LV_5192-232_0_5_node_48 | 0.4 | n |  | TRUE
64 | bus_LV_5192-232_0_5_node_50 | 0.4 | n |  | TRUE
65 | bus_LV_5192-232_0_5_node_51 | 0.4 | n |  | TRUE
66 | bus_LV_5192-232_0_5_node_52 | 0.4 | n |  | TRUE
67 | bus_LV_5192-232_0_5_node_53 | 0.4 | n |  | TRUE
68 | bus_LV_5192-232_0_5_node_54 | 0.4 | n |  | TRUE
69 | bus_LV_5192-232_0_5_node_55 | 0.4 | n |  | TRUE
70 | bus_LV_5192-232_0_5_node_56 | 0.4 | n |  | TRUE
71 | bus_LV_5192-232_0_5_node_60 | 0.4 | n |  | TRUE
72 | bus_LV_5192-232_0_5_node_85 | 0.4 | n |  | TRUE
73 | bus_LV_5192-232_0_5_node_66 | 0.4 | n |  | TRUE
74 | bus_LV_5192-232_0_5_node_62 | 0.4 | n |  | TRUE
75 | bus_LV_5192-232_0_5_node_86 | 0.4 | n |  | TRUE
76 | bus_LV_5192-232_0_5_node_61 | 0.4 | n |  | TRUE
77 | bus_LV_5192-232_0_5_node_63 | 0.4 | n |  | TRUE
78 | bus_LV_5192-232_0_5_node_65 | 0.4 | n |  | TRUE
79 | bus_LV_5192-232_0_5_node_67 | 0.4 | n |  | TRUE
80 | bus_LV_5192-232_0_5_node_68 | 0.4 | n |  | TRUE
81 | bus_LV_5192-232_0_5_node_71 | 0.4 | n |  | TRUE
82 | bus_LV_5192-232_0_5_node_72 | 0.4 | n |  | TRUE
83 | bus_LV_5192-232_0_5_node_81 | 0.4 | n |  | TRUE
84 | bus_LV_5192-232_0_5_node_82 | 0.4 | n |  | TRUE
85 | bus_LV_5192-232_0_5_node_75 | 0.4 | n |  | TRUE
86 | bus_LV_5192-232_0_5_node_76 | 0.4 | n |  | TRUE
87 | bus_MV_74_0_node_120 | 20 | n |  | TRUE

## load
| name | bus | p_mw | q_mvar | const_z_percent | const_i_percent | sn_mva | scaling | in_service | type
0 | LV_5192-232_0_5_load_0 | 0 | 0.0061685 | 0.001546 | 0 | 0 |  | 1 | TRUE | wye
1 | LV_5192-232_0_5_load_1 | 1 | 0.0056839 | 0.0014245 | 0 | 0 |  | 1 | TRUE | wye
2 | LV_5192-232_0_5_load_2 | 2 | 0.0046207 | 0.0011581 | 0 | 0 |  | 1 | TRUE | wye
3 | LV_5192-232_0_5_load_3 | 3 | 0.0035952 | 0.00090104 | 0 | 0 |  | 1 | TRUE | wye
4 | LV_5192-232_0_5_load_4 | 4 | 0.0030217 | 0.0007573 | 0 | 0 |  | 1 | TRUE | wye
5 | LV_5192-232_0_5_load_73 | 6 | 0.0073374 | 0.0018389 | 0 | 0 |  | 1 | TRUE | wye
6 | LV_5192-232_0_5_load_27 | 8 | 0.0059541 | 0.0014922 | 0 | 0 |  | 1 | TRUE | wye
7 | LV_5192-232_0_5_load_74 | 9 | 0.0060613 | 0.0015191 | 0 | 0 |  | 1 | TRUE | wye
8 | LV_5192-232_0_5_load_5 | 10 | 0.01041 | 0.0026091 | 0 | 0 |  | 1 | TRUE | wye
9 | LV_5192-232_0_5_load_6 | 11 | 0.0040727 | 0.0010207 | 0 | 0 |  | 1 | TRUE | wye
10 | LV_5192-232_0_5_load_7 | 12 | 0.0074444 | 0.0018657 | 0 | 0 |  | 1 | TRUE | wye
11 | LV_5192-232_0_5_load_84 | 13 | 0.012929 | 0.0032402 | 0 | 0 |  | 1 | TRUE | wye
12 | LV_5192-232_0_5_load_83 | 14 | 0.0024773 | 0.00062086 | 0 | 0 |  | 1 | TRUE | wye
13 | LV_5192-232_0_5_load_8 | 15 | 0.0076976 | 0.0019292 | 0 | 0 |  | 1 | TRUE | wye
14 | LV_5192-232_0_5_load_9 | 16 | 0.012572 | 0.0031509 | 0 | 0 |  | 1 | TRUE | wye
15 | LV_5192-232_0_5_load_10 | 17 | 0.0067836 | 0.0017001 | 0 | 0 |  | 1 | TRUE | wye
16 | LV_5192-232_0_5_load_47 | 19 | 0.0027163 | 0.00068076 | 0 | 0 |  | 1 | TRUE | wye
17 | LV_5192-232_0_5_load_49 | 20 | 0.0063788 | 0.0015987 | 0 | 0 |  | 1 | TRUE | wye
18 | LV_5192-232_0_5_load_45 | 21 | 0.0045039 | 0.0011288 | 0 | 0 |  | 1 | TRUE | wye
19 | LV_5192-232_0_5_load_12 | 22 | 0.0067769 | 0.0016984 | 0 | 0 |  | 1 | TRUE | wye
20 | LV_5192-232_0_5_load_13 | 23 | 0.0071432 | 0.0017903 | 0 | 0 |  | 1 | TRUE | wye
21 | LV_5192-232_0_5_load_14 | 24 | 0.0087346 | 0.0021891 | 0 | 0 |  | 1 | TRUE | wye
22 | LV_5192-232_0_5_load_15 | 25 | 0.009577 | 0.0024002 | 0 | 0 |  | 1 | TRUE | wye
23 | LV_5192-232_0_5_load_16 | 26 | 0.0061019 | 0.0015293 | 0 | 0 |  | 1 | TRUE | wye
24 | LV_5192-232_0_5_load_17 | 27 | 0.0036714 | 0.00092013 | 0 | 0 |  | 1 | TRUE | wye
25 | LV_5192-232_0_5_load_18 | 28 | 0.0067508 | 0.0016919 | 0 | 0 |  | 1 | TRUE | wye
26 | LV_5192-232_0_5_load_20 | 29 | 0.0068946 | 0.0017279 | 0 | 0 |  | 1 | TRUE | wye
27 | LV_5192-232_0_5_load_19 | 30 | 0.0067028 | 0.0016799 | 0 | 0 |  | 1 | TRUE | wye
28 | LV_5192-232_0_5_load_21 | 31 | 0.0019435 | 0.00048709 | 0 | 0 |  | 1 | TRUE | wye
29 | LV_5192-232_0_5_load_22 | 32 | 0.0018828 | 0.00047188 | 0 | 0 |  | 1 | TRUE | wye
30 | LV_5192-232_0_5_load_24 | 34 | 0.00098826 | 0.00024768 | 0 | 0 |  | 1 | TRUE | wye
31 | LV_5192-232_0_5_load_25 | 35 | 0.0049822 | 0.0012487 | 0 | 0 |  | 1 | TRUE | wye
32 | LV_5192-232_0_5_load_36 | 38 | 0.0022487 | 0.00056358 | 0 | 0 |  | 1 | TRUE | wye
33 | LV_5192-232_0_5_load_79 | 40 | 0.0016139 | 0.00040449 | 0 | 0 |  | 1 | TRUE | wye
34 | LV_5192-232_0_5_load_77 | 41 | 0.0011121 | 0.00027871 | 0 | 0 |  | 1 | TRUE | wye
35 | LV_5192-232_0_5_load_78 | 42 | 0.012104 | 0.0030336 | 0 | 0 |  | 1 | TRUE | wye
36 | LV_5192-232_0_5_load_28 | 43 | 0.0039625 | 0.00099309 | 0 | 0 |  | 1 | TRUE | wye
37 | LV_5192-232_0_5_load_43 | 46 | 0.0040589 | 0.0010173 | 0 | 0 |  | 1 | TRUE | wye
38 | LV_5192-232_0_5_load_40 | 47 | 0.0031618 | 0.00079242 | 0 | 0 |  | 1 | TRUE | wye
39 | LV_5192-232_0_5_load_34 | 48 | 0.003858 | 0.00096692 | 0 | 0 |  | 1 | TRUE | wye
40 | LV_5192-232_0_5_load_59 | 49 | 0.0059074 | 0.0014805 | 0 | 0 |  | 1 | TRUE | wye
41 | LV_5192-232_0_5_load_58 | 50 | 0.00584 | 0.0014636 | 0 | 0 |  | 1 | TRUE | wye
42 | LV_5192-232_0_5_load_69 | 51 | 0.0035077 | 0.00087912 | 0 | 0 |  | 1 | TRUE | wye
43 | LV_5192-232_0_5_load_32 | 53 | 0.0046006 | 0.001153 | 0 | 0 |  | 1 | TRUE | wye
44 | LV_5192-232_0_5_load_33 | 54 | 0.0031409 | 0.00078719 | 0 | 0 |  | 1 | TRUE | wye
45 | LV_5192-232_0_5_load_35 | 55 | 0.0051679 | 0.0012952 | 0 | 0 |  | 1 | TRUE | wye
46 | LV_5192-232_0_5_load_80 | 57 | 0.0010411 | 0.00026092 | 0 | 0 |  | 1 | TRUE | wye
47 | LV_5192-232_0_5_load_57 | 59 | 0.004239 | 0.0010624 | 0 | 0 |  | 1 | TRUE | wye
48 | LV_5192-232_0_5_load_70 | 60 | 0.0045894 | 0.0011502 | 0 | 0 |  | 1 | TRUE | wye
49 | LV_5192-232_0_5_load_44 | 61 | 0.0051124 | 0.0012813 | 0 | 0 |  | 1 | TRUE | wye
50 | LV_5192-232_0_5_load_46 | 62 | 0.0067779 | 0.0016987 | 0 | 0 |  | 1 | TRUE | wye
51 | LV_5192-232_0_5_load_48 | 63 | 0.0037468 | 0.00093904 | 0 | 0 |  | 1 | TRUE | wye
52 | LV_5192-232_0_5_load_50 | 64 | 0.0047736 | 0.0011964 | 0 | 0 |  | 1 | TRUE | wye
53 | LV_5192-232_0_5_load_51 | 65 | 0.0030843 | 0.000773 | 0 | 0 |  | 1 | TRUE | wye
54 | LV_5192-232_0_5_load_52 | 66 | 0.010536 | 0.0026405 | 0 | 0 |  | 1 | TRUE | wye
55 | LV_5192-232_0_5_load_53 | 67 | 0.0028925 | 0.00072492 | 0 | 0 |  | 1 | TRUE | wye
56 | LV_5192-232_0_5_load_54 | 68 | 0.0051899 | 0.0013007 | 0 | 0 |  | 1 | TRUE | wye
57 | LV_5192-232_0_5_load_55 | 69 | 0.0066778 | 0.0016736 | 0 | 0 |  | 1 | TRUE | wye
58 | LV_5192-232_0_5_load_85 | 72 | 0.011224 | 0.0028129 | 0 | 0 |  | 1 | TRUE | wye
59 | LV_5192-232_0_5_load_66 | 73 | 0.0082588 | 0.0020698 | 0 | 0 |  | 1 | TRUE | wye
60 | LV_5192-232_0_5_load_62 | 74 | 0.0053553 | 0.0013422 | 0 | 0 |  | 1 | TRUE | wye
61 | LV_5192-232_0_5_load_86 | 75 | 0.0048723 | 0.0012211 | 0 | 0 |  | 1 | TRUE | wye
62 | LV_5192-232_0_5_load_61 | 76 | 0.0063721 | 0.001597 | 0 | 0 |  | 1 | TRUE | wye
63 | LV_5192-232_0_5_load_63 | 77 | 0.0059828 | 0.0014994 | 0 | 0 |  | 1 | TRUE | wye
64 | LV_5192-232_0_5_load_65 | 78 | 0.0061249 | 0.001535 | 0 | 0 |  | 1 | TRUE | wye
65 | LV_5192-232_0_5_load_67 | 79 | 0.011324 | 0.0028381 | 0 | 0 |  | 1 | TRUE | wye
66 | LV_5192-232_0_5_load_68 | 80 | 0.0087496 | 0.0021929 | 0 | 0 |  | 1 | TRUE | wye
67 | LV_5192-232_0_5_load_71 | 81 | 0.019762 | 0.0049529 | 0 | 0 |  | 1 | TRUE | wye
68 | LV_5192-232_0_5_load_72 | 82 | 0.014975 | 0.0037531 | 0 | 0 |  | 1 | TRUE | wye
69 | LV_5192-232_0_5_load_81 | 83 | 0.011064 | 0.0027729 | 0 | 0 |  | 1 | TRUE | wye
70 | LV_5192-232_0_5_load_82 | 84 | 0.0093692 | 0.0023481 | 0 | 0 |  | 1 | TRUE | wye
71 | LV_5192-232_0_5_load_75 | 85 | 0.0048233 | 0.0012088 | 0 | 0 |  | 1 | TRUE | wye
72 | LV_5192-232_0_5_load_76 | 86 | 0.015565 | 0.0039009 | 0 | 0 |  | 1 | TRUE | wye

## ext_grid
| name | bus | vm_pu | va_degree | slack_weight | in_service
0 |  | 45 | 1 | 0 | 1 | TRUE

## line
| name | std_type | from_bus | to_bus | length_km | r_ohm_per_km | x_ohm_per_km | c_nf_per_km | g_us_per_km | max_i_ka | df | parallel | type | in_service
0 | LV_5192-232_0_5_line_0 |  | 0 | 1 | 0.0032152 | 0.125 | 0.08 | 261 | 0 | 0.364 | 1 | 1 | cs | TRUE
1 | LV_5192-232_0_5_line_1 |  | 0 | 2 | 0.02916 | 0.125 | 0.08 | 261 | 0 | 0.364 | 1 | 1 | cs | TRUE
2 | LV_5192-232_0_5_line_2 |  | 1 | 3 | 0.018081 | 0.125 | 0.08 | 261 | 0 | 0.364 | 1 | 1 | cs | TRUE
3 | LV_5192-232_0_5_line_3 |  | 2 | 4 | 0.010864 | 0.125 | 0.08 | 261 | 0 | 0.364 | 1 | 1 | cs | TRUE
4 | LV_5192-232_0_5_line_4 |  | 3 | 5 | 0.03132 | 0.125 | 0.08 | 261 | 0 | 0.364 | 1 | 1 | cs | TRUE
5 | LV_5192-232_0_5_line_5 |  | 4 | 6 | 0.01112 | 0.125 | 0.08 | 261 | 0 | 0.364 | 1 | 1 | cs | TRUE
6 | LV_5192-232_0_5_line_6 |  | 5 | 7 | 0.011087 | 0.125 | 0.08 | 261 | 0 | 0.364 | 1 | 3 | cs | TRUE
7 | LV_5192-232_0_5_line_7 |  | 5 | 8 | 0.025427 | 0.125 | 0.08 | 261 | 0 | 0.364 | 1 | 3 | cs | TRUE
8 | LV_5192-232_0_5_line_8 |  | 6 | 9 | 0.015817 | 0.125 | 0.08 | 261 | 0 | 0.364 | 1 | 1 | cs | TRUE
9 | LV_5192-232_0_5_line_9 |  | 7 | 47 | 0.0047917 | 0.125 | 0.08 | 261 | 0 | 0.364 | 1 | 3 | cs | TRUE
10 | LV_5192-232_0_5_line_10 |  | 7 | 48 | 0.010359 | 0.125 | 0.08 | 261 | 0 | 0.364 | 1 | 1 | cs | TRUE
11 | LV_5192-232_0_5_line_11 |  | 8 | 43 | 0.028001 | 0.125 | 0.08 | 261 | 0 | 0.364 | 1 | 3 | cs | TRUE
12 | LV_5192-232_0_5_line_12 |  | 9 | 85 | 0.019942 | 0.125 | 0.08 | 261 | 0 | 0.364 | 1 | 1 | cs | TRUE
13 | LV_5192-232_0_5_line_13 |  | 10 | 11 | 0.00019167 | 0.125 | 0.08 | 261 | 0 | 0.364 | 1 | 1 | cs | TRUE
14 | LV_5192-232_0_5_line_14 |  | 11 | 12 | 0.023282 | 0.125 | 0.08 | 261 | 0 | 0.364 | 1 | 1 | cs | TRUE
15 | LV_5192-232_0_5_line_15 |  | 12 | 15 | 0.0189 | 0.125 | 0.08 | 261 | 0 | 0.364 | 1 | 3 | cs | TRUE
16 | LV_5192-232_0_5_line_16 |  | 12 | 13 | 0.081904 | 0.125 | 0.08 | 261 | 0 | 0.364 | 1 | 3 | cs | TRUE
17 | LV_5192-232_0_5_line_17 |  | 13 | 14 | 0.039417 | 0.125 | 0.08 | 261 | 0 | 0.364 | 1 | 3 | cs | TRUE
18 | LV_5192-232_0_5_line_18 |  | 14 | 37 | 0.005943 | 0.125 | 0.08 | 261 | 0 | 0.364 | 1 | 3 | cs | TRUE
19 | LV_5192-232_0_5_line_19 |  | 15 | 16 | 0.045632 | 0.125 | 0.08 | 261 | 0 | 0.364 | 1 | 3 | cs | TRUE
20 | LV_5192-232_0_5_line_20 |  | 16 | 17 | 0.01671 | 0.125 | 0.08 | 261 | 0 | 0.364 | 1 | 3 | cs | TRUE
21 | LV_5192-232_0_5_line_21 |  | 17 | 18 | 0.019301 | 0.125 | 0.08 | 261 | 0 | 0.364 | 1 | 3 | cs | TRUE
22 | LV_5192-232_0_5_line_22 |  | 18 | 22 | 0.025117 | 0.125 | 0.08 | 261 | 0 | 0.364 | 1 | 1 | cs | TRUE
23 | LV_5192-232_0_5_line_23 |  | 18 | 23 | 0.011432 | 0.125 | 0.08 | 261 | 0 | 0.364 | 1 | 3 | cs | TRUE
24 | LV_5192-232_0_5_line_24 |  | 19 | 20 | 0.031751 | 0.125 | 0.08 | 261 | 0 | 0.364 | 1 | 1 | cs | TRUE
25 | LV_5192-232_0_5_line_25 |  | 19 | 21 | 0.033365 | 0.125 | 0.08 | 261 | 0 | 0.364 | 1 | 1 | cs | TRUE
26 | LV_5192-232_0_5_line_26 |  | 20 | 65 | 0.0040162 | 0.125 | 0.08 | 261 | 0 | 0.364 | 1 | 1 | cs | TRUE
27 | LV_5192-232_0_5_line_27 |  | 21 | 61 | 0.0096253 | 0.125 | 0.08 | 261 | 0 | 0.364 | 1 | 1 | cs | TRUE
28 | LV_5192-232_0_5_line_28 |  | 22 | 24 | 0.022399 | 0.125 | 0.08 | 261 | 0 | 0.364 | 1 | 1 | cs | TRUE
29 | LV_5192-232_0_5_line_29 |  | 23 | 25 | 0.035211 | 0.125 | 0.08 | 261 | 0 | 0.364 | 1 | 2 | cs | TRUE
30 | LV_5192-232_0_5_line_30 |  | 25 | 26 | 0.026188 | 0.125 | 0.08 | 261 | 0 | 0.364 | 1 | 1 | cs | TRUE
31 | LV_5192-232_0_5_line_31 |  | 26 | 27 | 0.01382 | 0.125 | 0.08 | 261 | 0 | 0.364 | 1 | 1 | cs | TRUE
32 | LV_5192-232_0_5_line_32 |  | 27 | 28 | 0.034912 | 0.125 | 0.08 | 261 | 0 | 0.364 | 1 | 1 | cs | TRUE
33 | LV_5192-232_0_5_line_33 |  | 27 | 29 | 0.044768 | 0.125 | 0.08 | 261 | 0 | 0.364 | 1 | 1 | cs | TRUE
34 | LV_5192-232_0_5_line_34 |  | 28 | 30 | 0.020201 | 0.125 | 0.08 | 261 | 0 | 0.364 | 1 | 1 | cs | TRUE
35 | LV_5192-232_0_5_line_35 |  | 31 | 32 | 0.00090684 | 0.125 | 0.08 | 261 | 0 | 0.364 | 1 | 3 | cs | TRUE
36 | LV_5192-232_0_5_line_36 |  | 31 | 33 | 0.018153 | 0.125 | 0.08 | 261 | 0 | 0.364 | 1 | 3 | cs | TRUE
37 | LV_5192-232_0_5_line_37 |  | 32 | 34 | 0.010363 | 0.125 | 0.08 | 261 | 0 | 0.364 | 1 | 3 | cs | TRUE
38 | LV_5192-232_0_5_line_38 |  | 33 | 35 | 0.023051 | 0.125 | 0.08 | 261 | 0 | 0.364 | 1 | 1 | cs | TRUE
39 | LV_5192-232_0_5_line_39 |  | 33 | 36 | 0.047345 | 0.125 | 0.08 | 261 | 0 | 0.364 | 1 | 3 | cs | TRUE
40 | LV_5192-232_0_5_line_40 |  | 34 | 37 | 0.010078 | 0.125 | 0.08 | 261 | 0 | 0.364 | 1 | 3 | cs | TRUE
41 | LV_5192-232_0_5_line_41 |  | 36 | 38 | 0.018895 | 0.125 | 0.08 | 261 | 0 | 0.364 | 1 | 3 | cs | TRUE
42 | LV_5192-232_0_5_line_42 |  | 38 | 39 | 0.032321 | 0.125 | 0.08 | 261 | 0 | 0.364 | 1 | 3 | cs | TRUE
43 | LV_5192-232_0_5_line_43 |  | 38 | 40 | 0.040094 | 0.125 | 0.08 | 261 | 0 | 0.364 | 1 | 1 | cs | TRUE
44 | LV_5192-232_0_5_line_44 |  | 39 | 56 | 0.019377 | 0.125 | 0.08 | 261 | 0 | 0.364 | 1 | 3 | cs | TRUE
45 | LV_5192-232_0_5_line_45 |  | 40 | 57 | 0.012607 | 0.125 | 0.08 | 261 | 0 | 0.364 | 1 | 1 | cs | TRUE
46 | LV_5192-232_0_5_line_46 |  | 40 | 42 | 0.01619 | 0.125 | 0.08 | 261 | 0 | 0.364 | 1 | 1 | cs | TRUE
47 | LV_5192-232_0_5_line_47 |  | 41 | 42 | 0.0033738 | 0.125 | 0.08 | 261 | 0 | 0.364 | 1 | 1 | cs | TRUE
48 | LV_5192-232_0_5_line_48 |  | 43 | 44 | 0.0091007 | 0.125 | 0.08 | 261 | 0 | 0.364 | 1 | 3 | cs | TRUE
49 | LV_5192-232_0_5_line_49 |  | 44 | 45 | 0.024197 | 0.125 | 0.08 | 261 | 0 | 0.364 | 1 | 3 | cs | TRUE
50 | LV_5192-232_0_5_line_50 |  | 44 | 46 | 0.037004 | 0.125 | 0.08 | 261 | 0 | 0.364 | 1 | 1 | cs | TRUE
51 | LV_5192-232_0_5_line_51 |  | 45 | 49 | 0.037882 | 0.125 | 0.08 | 261 | 0 | 0.364 | 1 | 1 | cs | TRUE
52 | LV_5192-232_0_5_line_52 |  | 45 | 50 | 0.02016 | 0.125 | 0.08 | 261 | 0 | 0.364 | 1 | 1 | cs | TRUE
53 | LV_5192-232_0_5_line_53 |  | 46 | 51 | 0.025022 | 0.125 | 0.08 | 261 | 0 | 0.364 | 1 | 1 | cs | TRUE
54 | LV_5192-232_0_5_line_54 |  | 47 | 52 | 0.046027 | 0.125 | 0.08 | 261 | 0 | 0.364 | 1 | 3 | cs | TRUE
55 | LV_5192-232_0_5_line_55 |  | 48 | 53 | 0.0098181 | 0.125 | 0.08 | 261 | 0 | 0.364 | 1 | 1 | cs | TRUE
56 | LV_5192-232_0_5_line_56 |  | 49 | 58 | 0.003331 | 0.125 | 0.08 | 261 | 0 | 0.364 | 1 | 1 | cs | TRUE
57 | LV_5192-232_0_5_line_57 |  | 50 | 59 | 0.022724 | 0.125 | 0.08 | 261 | 0 | 0.364 | 1 | 1 | cs | TRUE
58 | LV_5192-232_0_5_line_58 |  | 51 | 60 | 0.041361 | 0.125 | 0.08 | 261 | 0 | 0.364 | 1 | 1 | cs | TRUE
59 | LV_5192-232_0_5_line_59 |  | 52 | 56 | 0.031511 | 0.125 | 0.08 | 261 | 0 | 0.364 | 1 | 3 | cs | TRUE
60 | LV_5192-232_0_5_line_60 |  | 53 | 54 | 0.007632 | 0.125 | 0.08 | 261 | 0 | 0.364 | 1 | 1 | cs | TRUE
61 | LV_5192-232_0_5_line_61 |  | 54 | 55 | 0.027131 | 0.125 | 0.08 | 261 | 0 | 0.364 | 1 | 1 | cs | TRUE
62 | LV_5192-232_0_5_line_62 |  | 58 | 73 | 0.026408 | 0.125 | 0.08 | 261 | 0 | 0.364 | 1 | 1 | cs | TRUE
63 | LV_5192-232_0_5_line_63 |  | 58 | 74 | 0.014559 | 0.125 | 0.08 | 261 | 0 | 0.364 | 1 | 1 | cs | TRUE
64 | LV_5192-232_0_5_line_64 |  | 59 | 64 | 0.0047912 | 0.125 | 0.08 | 261 | 0 | 0.364 | 1 | 1 | cs | TRUE
65 | LV_5192-232_0_5_line_65 |  | 60 | 81 | 0.020715 | 0.125 | 0.08 | 261 | 0 | 0.364 | 1 | 1 | cs | TRUE
66 | LV_5192-232_0_5_line_66 |  | 61 | 62 | 0.011892 | 0.125 | 0.08 | 261 | 0 | 0.364 | 1 | 1 | cs | TRUE
67 | LV_5192-232_0_5_line_67 |  | 62 | 63 | 0.0012931 | 0.125 | 0.08 | 261 | 0 | 0.364 | 1 | 1 | cs | TRUE
68 | LV_5192-232_0_5_line_68 |  | 63 | 64 | 0.018489 | 0.125 | 0.08 | 261 | 0 | 0.364 | 1 | 1 | cs | TRUE
69 | LV_5192-232_0_5_line_69 |  | 65 | 66 | 0.026632 | 0.125 | 0.08 | 261 | 0 | 0.364 | 1 | 1 | cs | TRUE
70 | LV_5192-232_0_5_line_70 |  | 66 | 67 | 2.2408e-05 | 0.125 | 0.08 | 261 | 0 | 0.364 | 1 | 1 | cs | TRUE
71 | LV_5192-232_0_5_line_71 |  | 67 | 68 | 0.029485 | 0.125 | 0.08 | 261 | 0 | 0.364 | 1 | 1 | cs | TRUE
72 | LV_5192-232_0_5_line_72 |  | 68 | 69 | 0.020188 | 0.125 | 0.08 | 261 | 0 | 0.364 | 1 | 1 | cs | TRUE
73 | LV_5192-232_0_5_line_73 |  | 69 | 70 | 0.041789 | 0.125 | 0.08 | 261 | 0 | 0.364 | 1 | 1 | cs | TRUE
74 | LV_5192-232_0_5_line_74 |  | 70 | 71 | 0.038532 | 0.125 | 0.08 | 261 | 0 | 0.364 | 1 | 1 | cs | TRUE
75 | LV_5192-232_0_5_line_75 |  | 71 | 72 | 0.029039 | 0.125 | 0.08 | 261 | 0 | 0.364 | 1 | 1 | cs | TRUE
76 | LV_5192-232_0_5_line_76 |  | 72 | 75 | 0.083695 | 0.125 | 0.08 | 261 | 0 | 0.364 | 1 | 1 | cs | TRUE
77 | LV_5192-232_0_5_line_77 |  | 73 | 80 | 0.015619 | 0.125 | 0.08 | 261 | 0 | 0.364 | 1 | 1 | cs | TRUE
78 | LV_5192-232_0_5_line_78 |  | 74 | 76 | 0.019648 | 0.125 | 0.08 | 261 | 0 | 0.364 | 1 | 1 | cs | TRUE
79 | LV_5192-232_0_5_line_79 |  | 76 | 77 | 0.0057439 | 0.125 | 0.08 | 261 | 0 | 0.364 | 1 | 1 | cs | TRUE
80 | LV_5192-232_0_5_line_80 |  | 77 | 78 | 0.015387 | 0.125 | 0.08 | 261 | 0 | 0.364 | 1 | 1 | cs | TRUE
81 | LV_5192-232_0_5_line_81 |  | 78 | 79 | 0.0011341 | 0.125 | 0.08 | 261 | 0 | 0.364 | 1 | 1 | cs | TRUE
82 | LV_5192-232_0_5_line_82 |  | 81 | 82 | 0.056348 | 0.125 | 0.08 | 261 | 0 | 0.364 | 1 | 1 | cs | TRUE
83 | LV_5192-232_0_5_line_83 |  | 82 | 83 | 0.016462 | 0.125 | 0.08 | 261 | 0 | 0.364 | 1 | 1 | cs | TRUE
84 | LV_5192-232_0_5_line_84 |  | 83 | 84 | 0.049496 | 0.125 | 0.08 | 261 | 0 | 0.364 | 1 | 1 | cs | TRUE
85 | LV_5192-232_0_5_line_85 |  | 85 | 86 | 0.0059763 | 0.125 | 0.08 | 261 | 0 | 0.364 | 1 | 1 | cs | TRUE

## trafo
| name | std_type | hv_bus | lv_bus | sn_mva | vn_hv_kv | vn_lv_kv | vk_percent | vkr_percent | pfe_kw | i0_percent | shift_degree | tap_side | tap_neutral | tap_min | tap_max | tap_step_percent | tap_step_degree | tap_pos | tap_phase_shifter | parallel | df | in_service
0 | LV_5192-232_0_5_trafo_42 | 0.63 MVA 20/0.4 kV | 87 | 45 | 0.63 | 20 | 0.4 | 6 | 1.206 | 1.65 | 0.2619 | 150 | hv | 0 | -2 | 2 | 2.5 | 0 | 0 | FALSE | 1 | 1 | TRUE

## line_geodata
| x0 | y0 | x1 | y1 | x2 | y2 | x3 | y3 | x4 | y4 | x5 | y5 | x6 | y6
0 | 2719550.8246 | 1099958.963 | 2719549.4069 | 1099956.0771
1 | 2719550.8246 | 1099958.963 | 2719561.0597 | 1099979.7979 | 2719563.9708 | 1099984.9831
2 | 2719541.4345 | 1099939.8482 | 2719549.4069 | 1099956.0771
3 | 2719569.2892 | 1099994.4562 | 2719563.9708 | 1099984.9831
4 | 2719527.625 | 1099911.7373 | 2719541.4345 | 1099939.8482
5 | 2719569.2892 | 1099994.4562 | 2719574.733 | 1100004.1526
6 | 2719518.1118 | 1099917.4764 | 2719527.625 | 1099911.7373
7 | 2719527.625 | 1099911.7373 | 2719550.3392 | 1099900.3095
8 | 2719582.476 | 1100017.9445 | 2719574.733 | 1100004.1526
9 | 2719518.1118 | 1099917.4764 | 2719514.4268 | 1099920.5392
10 | 2719518.1118 | 1099917.4764 | 2719513.7591 | 1099908.076
11 | 2719550.3392 | 1099900.3095 | 2719569.1609 | 1099890.8401 | 2719574.7848 | 1099886.7877
12 | 2719582.476 | 1100017.9445 | 2719592.2386 | 1100035.3334
13 | 2719530.9186 | 1099708.2941 | 2719530.9823 | 1099708.4749
14 | 2719530.9823 | 1099708.4749 | 2719535.0683 | 1099720.0842 | 2719540.2917 | 1099729.7362
15 | 2719540.2917 | 1099729.7362 | 2719543.4067 | 1099735.4922 | 2719551.9832 | 1099744.3861
16 | 2719475.582 | 1099779.9446 | 2719540.2917 | 1099729.7362
17 | 2719464.4345 | 1099817.7528 | 2719475.582 | 1099779.9446
18 | 2719468.063 | 1099822.4596 | 2719464.4345 | 1099817.7528
19 | 2719551.9832 | 1099744.3861 | 2719554.4783 | 1099746.9736 | 2719561.7724 | 1099747.7732 | 2719575.7676 | 1099746.0585 | 2719587.1522 | 1099741.6462 | 2719592.4091 | 1099735.1072
20 | 2719592.4091 | 1099735.1072 | 2719593.9629 | 1099733.1744 | 2719600.8521 | 1099720.7236
21 | 2719606.5352 | 1099702.2782 | 2719600.8521 | 1099720.7236 | 2719600.8521 | 1099720.7236
22 | 2719606.5352 | 1099702.2782 | 2719594.5761 | 1099702.0426 | 2719584.7054 | 1099697.2117 | 2719584.2187 | 1099695.1006
23 | 2719606.5352 | 1099702.2782 | 2719611.7349 | 1099692.0973
24 | 2719662.0155 | 1099805.1043 | 2719665.888 | 1099802.1383 | 2719669.8874 | 1099801.55 | 2719675.1527 | 1099804.3112 | 2719683.1749 | 1099819.169
25 | 2719635.5249 | 1099825.3899 | 2719638.8976 | 1099822.81 | 2719662.0155 | 1099805.1043
26 | 2719683.1749 | 1099819.169 | 2719685.0831 | 1099822.703
27 | 2719636.3874 | 1099834.905 | 2719635.4207 | 1099830.6804 | 2719635.5249 | 1099825.3899 | 2719635.5249 | 1099825.3899
28 | 2719583.4435 | 1099672.9774 | 2719582.2512 | 1099686.5671 | 2719584.2187 | 1099695.1006
29 | 2719627.7503 | 1099660.7398 | 2719611.7349 | 1099692.0973
30 | 2719627.7503 | 1099660.7398 | 2719639.0259 | 1099638.6626 | 2719640.0358 | 1099637.696
31 | 2719640.0358 | 1099637.696 | 2719645.1268 | 1099632.8231 | 2719651.7943 | 1099631.6313
32 | 2719652.4286 | 1099665.8028 | 2719651.1942 | 1099662.0851 | 2719651.4942 | 1099646.8582 | 2719653.6662 | 1099637.6279 | 2719651.7943 | 1099631.6313 | 2719651.7943 | 1099631.6313
33 | 2719651.7943 | 1099631.6313 | 2719693.0715 | 1099614.3006
34 | 2719652.4286 | 1099665.8028 | 2719654.9587 | 1099673.4227 | 2719662.3894 | 1099683.0632
35 | 2719487.7689 | 1099827.8922 | 2719488.1718 | 1099828.0033 | 2719488.6324 | 1099828.1673
36 | 2719502.499 | 1099838.1254 | 2719498.8832 | 1099831.8166 | 2719488.6324 | 1099828.1673
37 | 2719477.7784 | 1099825.138 | 2719487.7689 | 1099827.8922
38 | 2719502.499 | 1099838.1254 | 2719525.4679 | 1099836.1856
39 | 2719474.0196 | 1099875.0909 | 2719494.3872 | 1099855.2777 | 2719502.499 | 1099838.1254
40 | 2719468.063 | 1099822.4596 | 2719477.7784 | 1099825.138
41 | 2719474.0196 | 1099875.0909 | 2719475.4816 | 1099886.1829 | 2719476.542 | 1099893.8165
42 | 2719480.989 | 1099925.8298 | 2719476.542 | 1099893.8165
43 | 2719476.542 | 1099893.8165 | 2719436.5206 | 1099896.2326
44 | 2719483.6622 | 1099945.0179 | 2719480.989 | 1099925.8298
45 | 2719436.5206 | 1099896.2326 | 2719425.076 | 1099901.5204
46 | 2719436.5206 | 1099896.2326 | 2719431.7697 | 1099887.4244 | 2719428.9177 | 1099881.939
47 | 2719427.3613 | 1099878.9456 | 2719428.9177 | 1099881.939
48 | 2719582.1683 | 1099881.4673 | 2719574.7848 | 1099886.7877
49 | 2719582.1683 | 1099881.4673 | 2719590.499 | 1099873.6592 | 2719603.3319 | 1099873.5451
50 | 2719582.1683 | 1099881.4673 | 2719590.2107 | 1099888.297 | 2719594.5999 | 1099901.7261 | 2719596.3638 | 1099913.9237
51 | 2719603.3319 | 1099873.5451 | 2719614.8269 | 1099893.7854 | 2719619.5547 | 1099907.6042
52 | 2719603.3319 | 1099873.5451 | 2719623.0322 | 1099869.2655
53 | 2719596.3638 | 1099913.9237 | 2719598.3618 | 1099927.7404 | 2719601.2981 | 1099938.4054
54 | 2719506.9661 | 1099962.8775 | 2719510.6706 | 1099952.4876 | 2719506.5458 | 1099935.4502 | 2719510.1925 | 1099924.0585 | 2719514.4268 | 1099920.5392
55 | 2719509.6338 | 1099899.1666 | 2719513.7591 | 1099908.076
56 | 2719620.6329 | 1099910.7559 | 2719619.5547 | 1099907.6042
57 | 2719623.0322 | 1099869.2655 | 2719638.7153 | 1099865.8585 | 2719645.3694 | 1099865.3337 | 2719645.3694 | 1099865.3337
58 | 2719601.2981 | 1099938.4054 | 2719612.2768 | 1099978.2822
59 | 2719506.9661 | 1099962.8775 | 2719495.7988 | 1099947.2248 | 2719489.6496 | 1099946.1031 | 2719483.6622 | 1099945.0179
60 | 2719509.6338 | 1099899.1666 | 2719506.427 | 1099892.241
61 | 2719522.2196 | 1099876.7623 | 2719508.735 | 1099882.0563 | 2719503.9847 | 1099886.9662 | 2719506.427 | 1099892.241
62 | 2719620.6329 | 1099910.7559 | 2719627.8393 | 1099936.1613
63 | 2719620.6329 | 1099910.7559 | 2719633.0628 | 1099918.3358
64 | 2719645.3694 | 1099865.3337 | 2719649.408 | 1099862.7558 | 2719649.408 | 1099862.7558
65 | 2719612.2768 | 1099978.2822 | 2719612.554 | 1099979.2888 | 2719621.4626 | 1099996.8274
66 | 2719636.3874 | 1099834.905 | 2719636.6398 | 1099836.0081 | 2719642.2935 | 1099845.1638
67 | 2719642.2935 | 1099845.1638 | 2719642.9729 | 1099846.264
68 | 2719642.9729 | 1099846.264 | 2719648.2333 | 1099854.7827 | 2719650.1519 | 1099858.8011 | 2719649.408 | 1099862.7558
69 | 2719697.7361 | 1099846.1374 | 2719685.0831 | 1099822.703
70 | 2719697.7468 | 1099846.1572 | 2719697.7361 | 1099846.1374
71 | 2719707.0386 | 1099873.5347 | 2719705.94 | 1099865.9938 | 2719705.7598 | 1099860.9979 | 2719697.7468 | 1099846.1572
72 | 2719707.0386 | 1099873.5347 | 2719708.5522 | 1099883.9244 | 2719712.1897 | 1099892.9044
73 | 2719736.2658 | 1099912.1789 | 2719734.312 | 1099915.4427 | 2719730.1001 | 1099918.1727 | 2719726.1622 | 1099917.6058 | 2719722.5292 | 1099915.3215 | 2719714.5405 | 1099898.7082 | 2719712.1897 | 1099892.9044
74 | 2719742.1117 | 1099874.101 | 2719736.2658 | 1099912.1789
75 | 2719742.1117 | 1099874.101 | 2719744.0385 | 1099867.1008 | 2719745.0853 | 1099861.5287 | 2719745.1873 | 1099856.3605 | 2719743.5265 | 1099845.5536
76 | 2719743.5265 | 1099845.5536 | 2719826.0156 | 1099859.7118
77 | 2719632.1016 | 1099951.1875 | 2719627.8393 | 1099936.1613
78 | 2719649.838 | 1099928.5655 | 2719649.838 | 1099928.5655 | 2719633.0628 | 1099918.3358
79 | 2719649.838 | 1099928.5655 | 2719653.2182 | 1099933.2094
80 | 2719653.2182 | 1099933.2094 | 2719654.9042 | 1099935.5257 | 2719659.1022 | 1099947.3229
81 | 2719659.4825 | 1099948.3914 | 2719659.1022 | 1099947.3229
82 | 2719621.4626 | 1099996.8274 | 2719645.1801 | 1100043.5202 | 2719648.0613 | 1100046.2614
83 | 2719648.0613 | 1100046.2614 | 2719653.0086 | 1100050.9684 | 2719660.3153 | 1100051.1124 | 2719662.5637 | 1100050.5208
84 | 2719669.9053 | 1100009.2611 | 2719676.0538 | 1100040.2704 | 2719669.6709 | 1100048.6505 | 2719662.5637 | 1100050.5208
85 | 2719595.1642 | 1100040.5445 | 2719592.2386 | 1100035.3334

## bus_geodata
| x | y | coords
0 | 2719550.8246 | 1099958.963
1 | 2719549.4069 | 1099956.0771
2 | 2719563.9708 | 1099984.9831
3 | 2719541.4345 | 1099939.8482
4 | 2719569.2892 | 1099994.4562
5 | 2719527.625 | 1099911.7373
6 | 2719574.733 | 1100004.1526
7 | 2719518.1118 | 1099917.4764
8 | 2719550.3392 | 1099900.3095
9 | 2719582.476 | 1100017.9445
10 | 2719530.9186 | 1099708.2941
11 | 2719530.9823 | 1099708.4749
12 | 2719540.2917 | 1099729.7362
13 | 2719475.582 | 1099779.9446
14 | 2719464.4345 | 1099817.7528
15 | 2719551.9832 | 1099744.3861
16 | 2719592.4091 | 1099735.1072
17 | 2719600.8521 | 1099720.7236
18 | 2719606.5352 | 1099702.2782
19 | 2719662.0155 | 1099805.1043
20 | 2719683.175 | 1099819.169
21 | 2719635.5249 | 1099825.3899
22 | 2719584.2187 | 1099695.1006
23 | 2719611.7349 | 1099692.0973
24 | 2719583.4435 | 1099672.9774
25 | 2719627.7503 | 1099660.7398
26 | 2719640.0358 | 1099637.696
27 | 2719651.7943 | 1099631.6313
28 | 2719652.4286 | 1099665.8028
29 | 2719693.0715 | 1099614.3006
30 | 2719662.3894 | 1099683.0632
31 | 2719488.6324 | 1099828.1673
32 | 2719487.7689 | 1099827.8922
33 | 2719502.499 | 1099838.1254
34 | 2719477.7784 | 1099825.138
35 | 2719525.4679 | 1099836.1856
36 | 2719474.0196 | 1099875.0909
37 | 2719468.063 | 1099822.4596
38 | 2719476.542 | 1099893.8165
39 | 2719480.989 | 1099925.8298
40 | 2719436.5206 | 1099896.2326
41 | 2719427.3613 | 1099878.9456
42 | 2719428.9177 | 1099881.939
43 | 2719574.7848 | 1099886.7877
44 | 2719582.1683 | 1099881.4673
45 | 2719603.3319 | 1099873.5451
46 | 2719596.3638 | 1099913.9237
47 | 2719514.4268 | 1099920.5392
48 | 2719513.7591 | 1099908.076
49 | 2719619.5547 | 1099907.6042
50 | 2719623.0322 | 1099869.2655
51 | 2719601.2981 | 1099938.4054
52 | 2719506.9661 | 1099962.8775
53 | 2719509.6338 | 1099899.1666
54 | 2719506.427 | 1099892.241
55 | 2719522.2196 | 1099876.7623
56 | 2719483.6622 | 1099945.0179
57 | 2719425.076 | 1099901.5204
58 | 2719620.6329 | 1099910.7559
59 | 2719645.3694 | 1099865.3337
60 | 2719612.2768 | 1099978.2822
61 | 2719636.3874 | 1099834.905
62 | 2719642.2935 | 1099845.1638
63 | 2719642.9729 | 1099846.264
64 | 2719649.408 | 1099862.7558
65 | 2719685.0831 | 1099822.703
66 | 2719697.7361 | 1099846.1374
67 | 2719697.7468 | 1099846.1572
68 | 2719707.0386 | 1099873.5347
69 | 2719712.1897 | 1099892.9044
70 | 2719736.2658 | 1099912.1789
71 | 2719742.1117 | 1099874.101
72 | 2719743.5265 | 1099845.5536
73 | 2719627.8393 | 1099936.1613
74 | 2719633.0628 | 1099918.3358
75 | 2719826.0156 | 1099859.7118
76 | 2719649.838 | 1099928.5655
77 | 2719653.2182 | 1099933.2094
78 | 2719659.1022 | 1099947.3229
79 | 2719659.4825 | 1099948.3914
80 | 2719632.1016 | 1099951.1875
81 | 2719621.4626 | 1099996.8274
82 | 2719648.0613 | 1100046.2614
83 | 2719662.5637 | 1100050.5208
84 | 2719669.9053 | 1100009.2611
85 | 2719592.2386 | 1100035.3334
86 | 2719595.1642 | 1100040.5445
87 | 2719582.1683 | 1099881.4673

## line_std_types
| c_nf_per_km | r_ohm_per_km | x_ohm_per_km | max_i_ka | type | q_mm2 | alpha | voltage_rating
NAYY 4x50 SE | 210 | 0.642 | 0.083 | 0.142 | cs | 50 | 0.00403 | LV
NAYY 4x120 SE | 264 | 0.225 | 0.08 | 0.242 | cs | 120 | 0.00403 | LV
NAYY 4x150 SE | 261 | 0.208 | 0.08 | 0.27 | cs | 150 | 0.00403 | LV
NA2XS2Y 1x95 RM/25 12/20 kV | 216 | 0.313 | 0.132 | 0.252 | cs | 95 | 0.00403 | MV
NA2XS2Y 1x185 RM/25 12/20 kV | 273 | 0.161 | 0.117 | 0.362 | cs | 185 | 0.00403 | MV
NA2XS2Y 1x240 RM/25 12/20 kV | 304 | 0.122 | 0.112 | 0.421 | cs | 240 | 0.00403 | MV
NA2XS2Y 1x95 RM/25 6/10 kV | 315 | 0.313 | 0.123 | 0.249 | cs | 95 | 0.00403 | MV
NA2XS2Y 1x185 RM/25 6/10 kV | 406 | 0.161 | 0.11 | 0.358 | cs | 185 | 0.00403 | MV
NA2XS2Y 1x240 RM/25 6/10 kV | 456 | 0.122 | 0.105 | 0.416 | cs | 240 | 0.00403 | MV
NA2XS2Y 1x150 RM/25 12/20 kV | 250 | 0.206 | 0.116 | 0.319 | cs | 150 | 0.00403 | MV
NA2XS2Y 1x120 RM/25 12/20 kV | 230 | 0.253 | 0.119 | 0.283 | cs | 120 | 0.00403 | MV
NA2XS2Y 1x70 RM/25 12/20 kV | 190 | 0.443 | 0.132 | 0.22 | cs | 70 | 0.00403 | MV
NA2XS2Y 1x150 RM/25 6/10 kV | 360 | 0.206 | 0.11 | 0.315 | cs | 150 | 0.00403 | MV
NA2XS2Y 1x120 RM/25 6/10 kV | 340 | 0.253 | 0.113 | 0.28 | cs | 120 | 0.00403 | MV
NA2XS2Y 1x70 RM/25 6/10 kV | 280 | 0.443 | 0.123 | 0.217 | cs | 70 | 0.00403 | MV
N2XS(FL)2Y 1x120 RM/35 64/110 kV | 112 | 0.153 | 0.166 | 0.366 | cs | 120 | 0.00393 | HV
N2XS(FL)2Y 1x185 RM/35 64/110 kV | 125 | 0.099 | 0.156 | 0.457 | cs | 185 | 0.00393 | HV
N2XS(FL)2Y 1x240 RM/35 64/110 kV | 135 | 0.075 | 0.149 | 0.526 | cs | 240 | 0.00393 | HV
N2XS(FL)2Y 1x300 RM/35 64/110 kV | 144 | 0.06 | 0.144 | 0.588 | cs | 300 | 0.00393 | HV
15-AL1/3-ST1A 0.4 | 11 | 1.8769 | 0.35 | 0.105 | ol | 16 | 0.00403 | LV
24-AL1/4-ST1A 0.4 | 11.25 | 1.2012 | 0.335 | 0.14 | ol | 24 | 0.00403 | LV
48-AL1/8-ST1A 0.4 | 12.2 | 0.5939 | 0.3 | 0.21 | ol | 48 | 0.00403 | LV
94-AL1/15-ST1A 0.4 | 13.2 | 0.306 | 0.29 | 0.35 | ol | 94 | 0.00403 | LV
34-AL1/6-ST1A 10.0 | 9.7 | 0.8342 | 0.36 | 0.17 | ol | 34 | 0.00403 | MV
48-AL1/8-ST1A 10.0 | 10.1 | 0.5939 | 0.35 | 0.21 | ol | 48 | 0.00403 | MV
70-AL1/11-ST1A 10.0 | 10.4 | 0.4132 | 0.339 | 0.29 | ol | 70 | 0.00403 | MV
94-AL1/15-ST1A 10.0 | 10.75 | 0.306 | 0.33 | 0.35 | ol | 94 | 0.00403 | MV
122-AL1/20-ST1A 10.0 | 11.1 | 0.2376 | 0.323 | 0.41 | ol | 122 | 0.00403 | MV
149-AL1/24-ST1A 10.0 | 11.25 | 0.194 | 0.315 | 0.47 | ol | 149 | 0.00403 | MV
34-AL1/6-ST1A 20.0 | 9.15 | 0.8342 | 0.382 | 0.17 | ol | 34 | 0.00403 | MV
48-AL1/8-ST1A 20.0 | 9.5 | 0.5939 | 0.372 | 0.21 | ol | 48 | 0.00403 | MV
70-AL1/11-ST1A 20.0 | 9.7 | 0.4132 | 0.36 | 0.29 | ol | 70 | 0.00403 | MV
94-AL1/15-ST1A 20.0 | 10 | 0.306 | 0.35 | 0.35 | ol | 94 | 0.00403 | MV
122-AL1/20-ST1A 20.0 | 10.3 | 0.2376 | 0.344 | 0.41 | ol | 122 | 0.00403 | MV
149-AL1/24-ST1A 20.0 | 10.5 | 0.194 | 0.337 | 0.47 | ol | 149 | 0.00403 | MV
184-AL1/30-ST1A 20.0 | 10.75 | 0.1571 | 0.33 | 0.535 | ol | 184 | 0.00403 | MV
243-AL1/39-ST1A 20.0 | 11 | 0.1188 | 0.32 | 0.645 | ol | 243 | 0.00403 | MV
48-AL1/8-ST1A 110.0 | 8 | 0.5939 | 0.46 | 0.21 | ol | 48 | 0.00403 | HV
70-AL1/11-ST1A 110.0 | 8.4 | 0.4132 | 0.45 | 0.29 | ol | 70 | 0.00403 | HV
94-AL1/15-ST1A 110.0 | 8.65 | 0.306 | 0.44 | 0.35 | ol | 94 | 0.00403 | HV
122-AL1/20-ST1A 110.0 | 8.5 | 0.2376 | 0.43 | 0.41 | ol | 122 | 0.00403 | HV
149-AL1/24-ST1A 110.0 | 8.75 | 0.194 | 0.41 | 0.47 | ol | 149 | 0.00403 | HV
184-AL1/30-ST1A 110.0 | 8.8 | 0.1571 | 0.4 | 0.535 | ol | 184 | 0.00403 | HV
243-AL1/39-ST1A 110.0 | 9 | 0.1188 | 0.39 | 0.645 | ol | 243 | 0.00403 | HV
305-AL1/39-ST1A 110.0 | 9.2 | 0.0949 | 0.38 | 0.74 | ol | 305 | 0.00403 | HV
490-AL1/64-ST1A 110.0 | 9.75 | 0.059 | 0.37 | 0.96 | ol | 490 | 0.00403 | HV
679-AL1/86-ST1A 110.0 | 9.95 | 0.042 | 0.36 | 1.15 | ol | 679 | 0.00403 | HV
490-AL1/64-ST1A 220.0 | 10 | 0.059 | 0.285 | 0.96 | ol | 490 | 0.00403 | HV
679-AL1/86-ST1A 220.0 | 11.7 | 0.042 | 0.275 | 1.15 | ol | 679 | 0.00403 | HV
490-AL1/64-ST1A 380.0 | 11 | 0.059 | 0.253 | 0.96 | ol | 490 | 0.00403 | HV
679-AL1/86-ST1A 380.0 | 14.6 | 0.042 | 0.25 | 1.15 | ol | 679 | 0.00403 | HV

## trafo_std_types
| i0_percent | pfe_kw | vkr_percent | sn_mva | vn_lv_kv | vn_hv_kv | vk_percent | shift_degree | vector_group | tap_side | tap_neutral | tap_min | tap_max | tap_step_degree | tap_step_percent | tap_phase_shifter
160 MVA 380/110 kV | 0.06 | 60 | 0.25 | 160 | 110 | 380 | 12.2 | 0 | Yy0 | hv | 0 | -9 | 9 | 0 | 1.5 | FALSE
100 MVA 220/110 kV | 0.06 | 55 | 0.26 | 100 | 110 | 220 | 12 | 0 | Yy0 | hv | 0 | -9 | 9 | 0 | 1.5 | FALSE
63 MVA 110/20 kV | 0.04 | 22 | 0.32 | 63 | 20 | 110 | 18 | 150 | YNd5 | hv | 0 | -9 | 9 | 0 | 1.5 | FALSE
40 MVA 110/20 kV | 0.05 | 18 | 0.34 | 40 | 20 | 110 | 16.2 | 150 | YNd5 | hv | 0 | -9 | 9 | 0 | 1.5 | FALSE
25 MVA 110/20 kV | 0.07 | 14 | 0.41 | 25 | 20 | 110 | 12 | 150 | YNd5 | hv | 0 | -9 | 9 | 0 | 1.5 | FALSE
63 MVA 110/10 kV | 0.04 | 22 | 0.32 | 63 | 10 | 110 | 18 | 150 | YNd5 | hv | 0 | -9 | 9 | 0 | 1.5 | FALSE
40 MVA 110/10 kV | 0.05 | 18 | 0.34 | 40 | 10 | 110 | 16.2 | 150 | YNd5 | hv | 0 | -9 | 9 | 0 | 1.5 | FALSE
25 MVA 110/10 kV | 0.07 | 14 | 0.41 | 25 | 10 | 110 | 12 | 150 | YNd5 | hv | 0 | -9 | 9 | 0 | 1.5 | FALSE
0.25 MVA 20/0.4 kV | 0.32 | 0.8 | 1.44 | 0.25 | 0.4 | 20 | 6 | 150 | Yzn5 | hv | 0 | -2 | 2 | 0 | 2.5 | FALSE
0.4 MVA 20/0.4 kV | 0.3375 | 1.35 | 1.425 | 0.4 | 0.4 | 20 | 6 | 150 | Dyn5 | hv | 0 | -2 | 2 | 0 | 2.5 | FALSE
0.63 MVA 20/0.4 kV | 0.2619 | 1.65 | 1.206 | 0.63 | 0.4 | 20 | 6 | 150 | Dyn5 | hv | 0 | -2 | 2 | 0 | 2.5 | FALSE
0.25 MVA 10/0.4 kV | 0.24 | 0.6 | 1.2 | 0.25 | 0.4 | 10 | 4 | 150 | Dyn5 | hv | 0 | -2 | 2 | 0 | 2.5 | FALSE
0.4 MVA 10/0.4 kV | 0.2375 | 0.95 | 1.325 | 0.4 | 0.4 | 10 | 4 | 150 | Dyn5 | hv | 0 | -2 | 2 | 0 | 2.5 | FALSE
0.63 MVA 10/0.4 kV | 0.1873 | 1.18 | 1.0794 | 0.63 | 0.4 | 10 | 4 | 150 | Dyn5 | hv | 0 | -2 | 2 | 0 | 2.5 | FALSE

## trafo3w_std_types
| sn_hv_mva | sn_mv_mva | sn_lv_mva | vn_hv_kv | vn_mv_kv | vn_lv_kv | vk_hv_percent | vk_mv_percent | vk_lv_percent | vkr_hv_percent | vkr_mv_percent | vkr_lv_percent | pfe_kw | i0_percent | shift_mv_degree | shift_lv_degree | vector_group | tap_side | tap_neutral | tap_min | tap_max | tap_step_percent
63/25/38 MVA 110/20/10 kV | 63 | 25 | 38 | 110 | 20 | 10 | 10.4 | 10.4 | 10.4 | 0.28 | 0.32 | 0.35 | 35 | 0.89 | 0 | 0 | YN0yn0yn0 | hv | 0 | -10 | 10 | 1.2
63/25/38 MVA 110/10/10 kV | 63 | 25 | 38 | 110 | 10 | 10 | 10.4 | 10.4 | 10.4 | 0.28 | 0.32 | 0.35 | 35 | 0.89 | 0 | 0 | YN0yn0yn0 | hv | 0 | -10 | 10 | 1.2

## fuse_std_types
| fuse_type | i_rated_a | t_avg | t_min | t_total | x_avg | x_min | x_total
HV 100A | HV 100A | 100 | 0 | [10.0, 3.64, 0.854, 0.281, 0.1, 0.0531, 0.022, 0.01] | [10.0, 4.267, 1.21, 0.403, 0.1, 0.058, 0.022, 0.01] | 0 | [300.0, 350.0, 450.0, 550.0, 700.0, 850.0, 1200.0, 1752.0] | [600.0, 700.0, 900.0, 1150.0, 1665.0, 2000.0, 3000.0, 4313.0]
HV 10A | HV 10A | 10 | 0 | [10.0, 1675.0, 0.344, 0.156, 0.1, 0.0417, 0.0171, 0.01] | [10.0, 1.3, 0.3, 0.155, 0.1, 0.0555, 0.023, 0.01] | 0 | [30.0, 32.0, 35.0, 37.0, 39.0, 50.0, 70.0, 88.0] | [60.0, 70.0, 80.0, 87.0, 94.0, 110.0, 150.0, 216.0]
HV 125A | HV 125A | 125 | 0 | [10.0, 1.82, 0.344, 0.1, 0.0467, 0.0269, 0.01] | [10.0, 2.478, 0.426, 0.1, 0.0427, 0.0211, 0.01] | 0 | [375.0, 500.0, 700.0, 925.0, 1200.0, 1500.0, 2341.0] | [750.0, 1000.0, 1500.0, 2200.0, 3000.0, 4000.0, 5765.0]
HV 160A | HV 160A | 160 | 0 | [10.0, 4.15, 1.03, 0.198, 0.1, 0.051, 0.0172, 0.01] | [10.0, 2.3, 0.734, 0.274, 0.1, 0.046, 0.0177, 0.01] | 0 | [480.0, 550.0, 700.0, 1000.0, 1260.0, 1600.0, 2500.0, 3227.0] | [960.0, 1300.0, 1700.0, 2200.0, 2996.0, 4000.0, 6000.0, 7946.0]
HV 16A | HV 16A | 16 | 0 | [10.0, 0.352, 0.164, 0.1, 0.0649, 0.0342, 0.01] | [10.0, 2.34, 0.722, 0.181, 0.1, 0.055, 0.0296, 0.01] | 0 | [48.0, 60.0, 65.0, 71.0, 80.0, 100.0, 162.0] | [96.0, 110.0, 125.0, 150.0, 168.0, 200.0, 250.0, 398.0]
HV 200A | HV 200A | 200 | 0 | [10.0, 4.267, 1.21, 0.403, 0.1, 0.058, 0.022, 0.01] | [10.0, 3.73, 1.654, 0.328, 0.1, 0.0531, 0.019, 0.01] | 0 | [600.0, 700.0, 900.0, 1150.0, 1665.0, 2000.0, 3000.0, 4313.0] | [1200.0, 1500.0, 1800.0, 2700.0, 3960.0, 5000.0, 7500.0, 10620.0]
HV 20A | HV 20A | 20 | 0 | [10.0, 1.3, 0.3, 0.155, 0.1, 0.0555, 0.023, 0.01] | [10.0, 1.3, 0.161, 0.1, 0.0611, 0.0399, 0.0141, 0.01] | 0 | [60.0, 70.0, 80.0, 87.0, 94.0, 110.0, 150.0, 216.0] | [120.0, 150.0, 200.0, 223.0, 260.0, 300.0, 450.0, 532.0]
HV 25A | HV 25A | 25 | 0 | [10.0, 2.512, 0.833, 0.299, 0.1, 0.0372, 0.0223, 0.01] | [10.0, 3.125, 0.597, 0.198, 0.1, 0.0378, 0.022, 0.01] | 0 | [75.0, 82.0, 90.0, 100.0, 124.0, 170.0, 200.0, 289.0] | [150.0, 170.0, 210.0, 250.0, 294.0, 400.0, 500.0, 711.0]
HV 31.5A | HV 31.5A | 31.5 | 0 | [10.0, 2.34, 0.722, 0.181, 0.1, 0.055, 0.0296, 0.01] | [10.0, 2.84, 0.368, 0.164, 0.1, 0.0621, 0.0378, 0.0195, 0.01] | 0 | [95.0, 110.0, 125.0, 150.0, 165.0, 200.0, 250.0, 390.0] | [189.0, 220.0, 300.0, 350.0, 393.0, 450.0, 530.0, 700.0, 960.0]
HV 40A | HV 40A | 40 | 0 | [10.0, 1.3, 0.161, 0.1, 0.0611, 0.0399, 0.0141, 0.01] | [10.0, 2.05, 0.369, 0.198, 0.1, 0.051, 0.0298, 0.01] | 0 | [120.0, 150.0, 200.0, 223.0, 260.0, 300.0, 450.0, 532.0] | [240.0, 300.0, 400.0, 450.0, 530.0, 650.0, 800.0, 1311.0]
HV 50A | HV 50A | 50 | 0 | [10.0, 3.215, 0.597, 0.198, 0.1, 0.0378, 0.022, 0.01] | [10.0, 3.64, 0.854, 0.281, 0.1, 0.0531, 0.022, 0.01] | 0 | [150.0, 170.0, 210.0, 250.0, 294.0, 400.0, 500.0, 711.0] | [300.0, 350.0, 450.0, 550.0, 700.0, 850.0, 1200.0, 1752.0]
HV 6.3A | HV 6.3A | 6.3 | 0 | [10.0, 1.39, 0.344, 0.168, 0.1, 0.056, 0.0263, 0.01] | [10.0, 1.711, 0.516, 0.198, 0.1, 0.0634, 0.0303, 0.01] | 0 | [19.0, 19.5, 20.4, 20.8, 22.0, 25.0, 32.0, 48.0] | [38.0, 40.0, 43.0, 48.0, 53.0, 60.0, 75.0, 118.0]
HV 63A | HV 63A | 63 | 0 | [10.0, 2.84, 0.368, 0.164, 0.1, 0.0621, 0.0378, 0.0195, 0.01] | [10.0, 1.82, 0.344, 0.1, 0.0467, 0.0269, 0.01] | 0 | [189.0, 220.0, 300.0, 350.0, 393.0, 450.0, 530.0, 700.0, 961.0] | [378.0, 500.0, 700.0, 934.0, 1200.0, 1500.0, 2366.0]
HV 80A | HV 80A | 80 | 0 | [10.0, 2.05, 0.369, 0.198, 0.1, 0.051, 0.0298, 0.01] | [10.0, 4.15, 1.03, 0.198, 0.1, 0.051, 0.0172, 0.01] | 0 | [240.0, 300.0, 400.0, 450.0, 530.0, 650.0, 800.0, 1311.0] | [480.0, 550.0, 700.0, 1000.0, 1260.0, 1600.0, 2500.0, 3227.0]
Siemens NH-1-100 | Siemens NH-1-100 | 100 | [5400.0, 2000.0, 400.0, 20.0, 1.0, 0.2, 0.012, 0.004] | 0 | 0 | [150.0, 190.0, 250.0, 430.0, 900.0, 1250.0, 2700.0, 3600.0] | 0 | 0
Siemens NH-1-125 | Siemens NH-1-125 | 125 | [4800.0, 120.0, 7.0, 0.1, 0.004] | 0 | 0 | [180.0, 400.0, 740.0, 2000.0, 4250.0] | 0 | 0
Siemens NH-1-16 | Siemens NH-1-16 | 16 | [4000.0, 400.0, 2.0, 0.1, 0.04, 0.01] | 0 | 0 | [26.0, 35.0, 75.0, 150.0, 200.0, 300.0] | 0 | 0
Siemens NH-1-160 | Siemens NH-1-160 | 160 | [4800.0, 120.0, 7.0, 0.1, 0.004] | 0 | 0 | [210.0, 500.0, 900.0, 2300.0, 5000.0] | 0 | 0
Siemens NH-1-25 | Siemens NH-1-25 | 25 | [4000.0, 1000.0, 10.0, 0.2, 0.02, 0.01] | 0 | 0 | [40.0, 50.0, 100.0, 210.0, 400.0, 500.0] | 0 | 0
Siemens NH-1-50 | Siemens NH-1-50 | 50 | [4000.0, 40.0, 4.0, 1.0, 0.02, 0.01] | 0 | 0 | [86.0, 200.0, 300.0, 400.0, 1000.0, 1280.0] | 0 | 0
Siemens NH-1-63 | Siemens NH-1-63 | 63 | [4000.0, 100.0, 10.0, 2.0, 0.04, 0.01] | 0 | 0 | [100.0, 200.0, 300.0, 400.0, 1000.0, 1500.0] | 0 | 0
Siemens NH-1-80 | Siemens NH-1-80 | 80 | [4800.0, 120.0, 7.0, 0.1, 0.01] | 0 | 0 | [150.58, 250.0, 450.0, 1150.0, 2470.0] | 0 | 0
Siemens NH-2-1000 | Siemens NH-2-1000 | 1000 | [4800.0, 120.0, 7.0, 0.1, 0.004] | 0 | 0 | [1900.0, 3500.0, 8400.0, 24000.0, 52000.0] | 0 | 0
Siemens NH-2-200 | Siemens NH-2-200 | 200 | [4800.0, 120.0, 7.0, 0.1, 0.004] | 0 | 0 | [280.0, 650.0, 1200.0, 3000.0, 7000.0] | 0 | 0
Siemens NH-2-224 | Siemens NH-2-224 | 224 | [4800.0, 120.0, 7.0, 0.2, 0.04, 0.004] | 0 | 0 | [400.0, 750.0, 1453.0, 3025.0, 4315.0, 7600.0] | 0 | 0
Siemens NH-2-250 | Siemens NH-2-250 | 250 | [4800.0, 120.0, 7.0, 0.1, 0.004] | 0 | 0 | [450.0, 800.0, 1650.0, 4000.0, 8500.0] | 0 | 0
Siemens NH-2-315 | Siemens NH-2-315 | 315 | [4800.0, 120.0, 7.0, 0.1, 0.004] | 0 | 0 | [550.0, 920.0, 1900.0, 5000.0, 11000.0] | 0 | 0
Siemens NH-2-355 | Siemens NH-2-355 | 355 | [4800.0, 120.0, 6.0, 0.1, 0.004] | 0 | 0 | [650.0, 1116.27, 2350.0, 5840.0, 12790.0] | 0 | 0
Siemens NH-2-400 | Siemens NH-2-400 | 400 | [4800.0, 120.0, 7.0, 0.1, 0.004] | 0 | 0 | [720.0, 1350.0, 2800.0, 6500.0, 15000.0] | 0 | 0
Siemens NH-2-425 | Siemens NH-2-425 | 425 | [4800.0, 120.0, 7.0, 0.1, 0.004] | 0 | 0 | [850.0, 1500.0, 3050.0, 7500.0, 16500.0] | 0 | 0
Siemens NH-2-630 | Siemens NH-2-630 | 630 | [4800.0, 120.0, 7.0, 0.1, 0.004] | 0 | 0 | [1200.0, 2000.0, 4800.0, 12000.0, 26000.0] | 0 | 0

## dtypes
| element | column | dtype
0 | bus | name | object
1 | bus | vn_kv | float64
2 | bus | type | object
3 | bus | zone | object
4 | bus | in_service | bool
5 | load | name | object
6 | load | bus | uint32
7 | load | p_mw | float64
8 | load | q_mvar | float64
9 | load | const_z_percent | float64
10 | load | const_i_percent | float64
11 | load | sn_mva | float64
12 | load | scaling | float64
13 | load | in_service | bool
14 | load | type | object
15 | ext_grid | name | object
16 | ext_grid | bus | uint32
17 | ext_grid | vm_pu | float64
18 | ext_grid | va_degree | float64
19 | ext_grid | slack_weight | float64
20 | ext_grid | in_service | bool
21 | line | name | object
22 | line | std_type | object
23 | line | from_bus | uint32
24 | line | to_bus | uint32
25 | line | length_km | float64
26 | line | r_ohm_per_km | float64
27 | line | x_ohm_per_km | float64
28 | line | c_nf_per_km | float64
29 | line | g_us_per_km | float64
30 | line | max_i_ka | float64
31 | line | df | float64
32 | line | parallel | uint32
33 | line | type | object
34 | line | in_service | bool
35 | trafo | name | object
36 | trafo | std_type | object
37 | trafo | hv_bus | uint32
38 | trafo | lv_bus | uint32
39 | trafo | sn_mva | float64
40 | trafo | vn_hv_kv | float64
41 | trafo | vn_lv_kv | float64
42 | trafo | vk_percent | float64
43 | trafo | vkr_percent | float64
44 | trafo | pfe_kw | float64
45 | trafo | i0_percent | float64
46 | trafo | shift_degree | float64
47 | trafo | tap_side | object
48 | trafo | tap_neutral | int32
49 | trafo | tap_min | int32
50 | trafo | tap_max | int32
51 | trafo | tap_step_percent | float64
52 | trafo | tap_step_degree | float64
53 | trafo | tap_pos | int32
54 | trafo | tap_phase_shifter | bool
55 | trafo | parallel | uint32
56 | trafo | df | float64
57 | trafo | in_service | bool
58 | line_geodata | coords | object
59 | bus_geodata | x | float64
60 | bus_geodata | y | float64
61 | bus_geodata | coords | object

## parameters
| version | format_version | converged | OPF_converged | name | f_hz | sn_mva
0 | 2.14.6 | 2.14.0 | FALSE | FALSE |  | 50 | 1