## bus
| name | vn_kv | type | zone | in_service
0 | bus_LV_5192-235_0_5_node_0 | 0.4 | n |  | TRUE
1 | bus_LV_5192-235_0_5_node_1 | 0.4 | n |  | TRUE
2 | bus_LV_5192-235_0_5_node_2 | 0.4 | n |  | TRUE
3 | bus_LV_5192-235_0_5_node_3 | 0.4 | n |  | TRUE
4 | bus_LV_5192-235_0_5_node_4 | 0.4 | n |  | TRUE
5 | bus_LV_5192-235_0_5_node_8 | 0.4 | n |  | TRUE
6 | bus_LV_5192-235_0_5_node_5 | 0.4 | n |  | TRUE
7 | bus_LV_5192-235_0_5_node_57 | 0.4 | n |  | TRUE
8 | bus_LV_5192-235_0_5_node_6 | 0.4 | n |  | TRUE
9 | bus_LV_5192-235_0_5_node_66 | 0.4 | n |  | TRUE
10 | bus_LV_5192-235_0_5_node_7 | 0.4 | n |  | TRUE
11 | bus_LV_5192-235_0_5_node_23 | 0.4 | n |  | TRUE
12 | bus_LV_5192-235_0_5_node_16 | 0.4 | n |  | TRUE
13 | bus_LV_5192-235_0_5_node_19 | 0.4 | n |  | TRUE
14 | bus_LV_5192-235_0_5_node_55 | 0.4 | n |  | TRUE
15 | bus_LV_5192-235_0_5_node_65 | 0.4 | n |  | TRUE
16 | bus_LV_5192-235_0_5_node_22 | 0.4 | n |  | TRUE
17 | bus_LV_5192-235_0_5_node_13 | 0.4 | n |  | TRUE
18 | bus_LV_5192-235_0_5_node_24 | 0.4 | n |  | TRUE
19 | bus_LV_5192-235_0_5_node_34 | 0.4 | n |  | TRUE
20 | bus_LV_5192-235_0_5_node_9 | 0.4 | n |  | TRUE
21 | bus_LV_5192-235_0_5_node_43 | 0.4 | n |  | TRUE
22 | bus_LV_5192-235_0_5_node_44 | 0.4 | n |  | TRUE
23 | bus_LV_5192-235_0_5_node_42 | 0.4 | n |  | TRUE
24 | bus_LV_5192-235_0_5_node_12 | 0.4 | n |  | TRUE
25 | bus_LV_5192-235_0_5_node_14 | 0.4 | n |  | TRUE
26 | bus_LV_5192-235_0_5_node_15 | 0.4 | n |  | TRUE
27 | bus_LV_5192-235_0_5_node_25 | 0.4 | n |  | TRUE
28 | bus_LV_5192-235_0_5_node_17 | 0.4 | n |  | TRUE
29 | bus_LV_5192-235_0_5_node_18 | 0.4 | n |  | TRUE
30 | bus_LV_5192-235_0_5_node_30 | 0.4 | n |  | TRUE
31 | bus_LV_5192-235_0_5_node_26 | 0.4 | n |  | TRUE
32 | bus_LV_5192-235_0_5_node_29 | 0.4 | n |  | TRUE
33 | bus_LV_5192-235_0_5_node_21 | 0.4 | n |  | TRUE
34 | bus_LV_5192-235_0_5_node_35 | 0.4 | n |  | TRUE
35 | bus_LV_5192-235_0_5_node_28 | 0.4 | n |  | TRUE
36 | bus_LV_5192-235_0_5_node_33 | 0.4 | n |  | TRUE
37 | bus_LV_5192-235_0_5_node_31 | 0.4 | n |  | TRUE
38 | bus_LV_5192-235_0_5_node_32 | 0.4 | n |  | TRUE
39 | bus_LV_5192-235_0_5_node_27 | 0.4 | n |  | TRUE
40 | bus_LV_5192-235_0_5_node_36 | 0.4 | n |  | TRUE
41 | bus_LV_5192-235_0_5_node_37 | 0.4 | n |  | TRUE
42 | bus_LV_5192-235_0_5_node_38 | 0.4 | n |  | TRUE
43 | bus_LV_5192-235_0_5_node_39 | 0.4 | n |  | TRUE
44 | bus_LV_5192-235_0_5_node_40 | 0.4 | n |  | TRUE
45 | bus_LV_5192-235_0_5_node_41 | 0.4 | n |  | TRUE
46 | bus_LV_5192-235_0_5_node_45 | 0.4 | n |  | TRUE
47 | bus_LV_5192-235_0_5_node_46 | 0.4 | n |  | TRUE
48 | bus_LV_5192-235_0_5_node_47 | 0.4 | n |  | TRUE
49 | bus_LV_5192-235_0_5_node_48 | 0.4 | n |  | TRUE
50 | bus_LV_5192-235_0_5_node_49 | 0.4 | n |  | TRUE
51 | bus_LV_5192-235_0_5_node_50 | 0.4 | n |  | TRUE
52 | bus_LV_5192-235_0_5_node_51 | 0.4 | n |  | TRUE
53 | bus_LV_5192-235_0_5_node_52 | 0.4 | n |  | TRUE
54 | bus_LV_5192-235_0_5_node_56 | 0.4 | n |  | TRUE
55 | bus_LV_5192-235_0_5_node_53 | 0.4 | n |  | TRUE
56 | bus_LV_5192-235_0_5_node_58 | 0.4 | n |  | TRUE
57 | bus_LV_5192-235_0_5_node_54 | 0.4 | n |  | TRUE
58 | bus_LV_5192-235_0_5_node_59 | 0.4 | n |  | TRUE
59 | bus_LV_5192-235_0_5_node_60 | 0.4 | n |  | TRUE
60 | bus_LV_5192-235_0_5_node_61 | 0.4 | n |  | TRUE
61 | bus_LV_5192-235_0_5_node_62 | 0.4 | n |  | TRUE
62 | bus_LV_5192-235_0_5_node_63 | 0.4 | n |  | TRUE
63 | bus_LV_5192-235_0_5_node_64 | 0.4 | n |  | TRUE
64 | bus_MV_74_0_node_123 | 20 | n |  | TRUE

## load
| name | bus | p_mw | q_mvar | const_z_percent | const_i_percent | sn_mva | scaling | in_service | type
0 | LV_5192-235_0_5_load_0 | 0 | 0.047903 | 0.012006 | 0 | 0 |  | 1 | TRUE | wye
1 | LV_5192-235_0_5_load_1 | 1 | 0.033599 | 0.0084208 | 0 | 0 |  | 1 | TRUE | wye
2 | LV_5192-235_0_5_load_4 | 4 | 0.021044 | 0.0052741 | 0 | 0 |  | 1 | TRUE | wye
3 | LV_5192-235_0_5_load_57 | 7 | 0.016974 | 0.0042541 | 0 | 0 |  | 1 | TRUE | wye
4 | LV_5192-235_0_5_load_66 | 9 | 0.0022503 | 0.00056397 | 0 | 0 |  | 1 | TRUE | wye
5 | LV_5192-235_0_5_load_23 | 11 | 0.011281 | 0.0028274 | 0 | 0 |  | 1 | TRUE | wye
6 | LV_5192-235_0_5_load_55 | 14 | 0.0011702 | 0.00029327 | 0 | 0 |  | 1 | TRUE | wye
7 | LV_5192-235_0_5_load_65 | 15 | 0.0020671 | 0.00051805 | 0 | 0 |  | 1 | TRUE | wye
8 | LV_5192-235_0_5_load_22 | 16 | 0.0018711 | 0.00046893 | 0 | 0 |  | 1 | TRUE | wye
9 | LV_5192-235_0_5_load_24 | 18 | 0.018457 | 0.0046258 | 0 | 0 |  | 1 | TRUE | wye
10 | LV_5192-235_0_5_load_9 | 20 | 0.00029431 | 7.376e-05 | 0 | 0 |  | 1 | TRUE | wye
11 | LV_5192-235_0_5_load_43 | 21 | 0.001118 | 0.00028019 | 0 | 0 |  | 1 | TRUE | wye
12 | LV_5192-235_0_5_load_44 | 22 | 0.00081469 | 0.00020418 | 0 | 0 |  | 1 | TRUE | wye
13 | LV_5192-235_0_5_load_42 | 23 | 0.00033042 | 8.2811e-05 | 0 | 0 |  | 1 | TRUE | wye
14 | LV_5192-235_0_5_load_14 | 25 | 0.0009734 | 0.00024396 | 0 | 0 |  | 1 | TRUE | wye
15 | LV_5192-235_0_5_load_15 | 26 | 0.0021422 | 0.00053689 | 0 | 0 |  | 1 | TRUE | wye
16 | LV_5192-235_0_5_load_18 | 29 | 0.0014404 | 0.00036099 | 0 | 0 |  | 1 | TRUE | wye
17 | LV_5192-235_0_5_load_26 | 31 | 0.0013694 | 0.0003432 | 0 | 0 |  | 1 | TRUE | wye
18 | LV_5192-235_0_5_load_21 | 33 | 0.001233 | 0.00030902 | 0 | 0 |  | 1 | TRUE | wye
19 | LV_5192-235_0_5_load_28 | 35 | 0.0012274 | 0.00030762 | 0 | 0 |  | 1 | TRUE | wye
20 | LV_5192-235_0_5_load_33 | 36 | 0.0062362 | 0.0015629 | 0 | 0 |  | 1 | TRUE | wye
21 | LV_5192-235_0_5_load_31 | 37 | 0.001674 | 0.00041954 | 0 | 0 |  | 1 | TRUE | wye
22 | LV_5192-235_0_5_load_32 | 38 | 0.0026947 | 0.00067535 | 0 | 0 |  | 1 | TRUE | wye
23 | LV_5192-235_0_5_load_27 | 39 | 0.0036536 | 0.00091567 | 0 | 0 |  | 1 | TRUE | wye
24 | LV_5192-235_0_5_load_36 | 40 | 0.001785 | 0.00044737 | 0 | 0 |  | 1 | TRUE | wye
25 | LV_5192-235_0_5_load_37 | 41 | 0.00035395 | 8.8709e-05 | 0 | 0 |  | 1 | TRUE | wye
26 | LV_5192-235_0_5_load_38 | 42 | 0.00062987 | 0.00015786 | 0 | 0 |  | 1 | TRUE | wye
27 | LV_5192-235_0_5_load_39 | 43 | 0.0011513 | 0.00028854 | 0 | 0 |  | 1 | TRUE | wye
28 | LV_5192-235_0_5_load_40 | 44 | 0.00037247 | 9.3349e-05 | 0 | 0 |  | 1 | TRUE | wye
29 | LV_5192-235_0_5_load_41 | 45 | 0.00036427 | 9.1295e-05 | 0 | 0 |  | 1 | TRUE | wye
30 | LV_5192-235_0_5_load_45 | 46 | 0.00033774 | 8.4646e-05 | 0 | 0 |  | 1 | TRUE | wye
31 | LV_5192-235_0_5_load_46 | 47 | 0.00030702 | 7.6947e-05 | 0 | 0 |  | 1 | TRUE | wye
32 | LV_5192-235_0_5_load_48 | 49 | 0.0010699 | 0.00026815 | 0 | 0 |  | 1 | TRUE | wye
33 | LV_5192-235_0_5_load_49 | 50 | 0.00054743 | 0.0001372 | 0 | 0 |  | 1 | TRUE | wye
34 | LV_5192-235_0_5_load_50 | 51 | 0.0011553 | 0.00028955 | 0 | 0 |  | 1 | TRUE | wye
35 | LV_5192-235_0_5_load_51 | 52 | 0.00093716 | 0.00023487 | 0 | 0 |  | 1 | TRUE | wye
36 | LV_5192-235_0_5_load_56 | 54 | 0.0030213 | 0.00075722 | 0 | 0 |  | 1 | TRUE | wye
37 | LV_5192-235_0_5_load_53 | 55 | 0.00037069 | 9.2903e-05 | 0 | 0 |  | 1 | TRUE | wye
38 | LV_5192-235_0_5_load_58 | 56 | 0.0020648 | 0.0005175 | 0 | 0 |  | 1 | TRUE | wye
39 | LV_5192-235_0_5_load_54 | 57 | 0.00068537 | 0.00017177 | 0 | 0 |  | 1 | TRUE | wye
40 | LV_5192-235_0_5_load_59 | 58 | 0.0021142 | 0.00052988 | 0 | 0 |  | 1 | TRUE | wye
41 | LV_5192-235_0_5_load_60 | 59 | 0.0034902 | 0.00087472 | 0 | 0 |  | 1 | TRUE | wye
42 | LV_5192-235_0_5_load_61 | 60 | 0.0021235 | 0.00053221 | 0 | 0 |  | 1 | TRUE | wye
43 | LV_5192-235_0_5_load_62 | 61 | 0.0020936 | 0.00052471 | 0 | 0 |  | 1 | TRUE | wye
44 | LV_5192-235_0_5_load_63 | 62 | 0.0022081 | 0.0005534 | 0 | 0 |  | 1 | TRUE | wye
45 | LV_5192-235_0_5_load_64 | 63 | 0.0025344 | 0.00063519 | 0 | 0 |  | 1 | TRUE | wye

## ext_grid
| name | bus | vm_pu | va_degree | slack_weight | in_service
0 |  | 8 | 1 | 0 | 1 | TRUE

## line
| name | std_type | from_bus | to_bus | length_km | r_ohm_per_km | x_ohm_per_km | c_nf_per_km | g_us_per_km | max_i_ka | df | parallel | type | in_service
0 | LV_5192-235_0_5_line_0 |  | 0 | 1 | 0.01116 | 0.125 | 0.08 | 261 | 0 | 0.364 | 1 | 5 | cs | TRUE
1 | LV_5192-235_0_5_line_1 |  | 0 | 2 | 0.062507 | 0.125 | 0.08 | 261 | 0 | 0.364 | 1 | 5 | cs | TRUE
2 | LV_5192-235_0_5_line_2 |  | 1 | 3 | 0.0073689 | 0.125 | 0.08 | 261 | 0 | 0.364 | 1 | 5 | cs | TRUE
3 | LV_5192-235_0_5_line_3 |  | 2 | 4 | 0.020085 | 0.125 | 0.08 | 261 | 0 | 0.364 | 1 | 5 | cs | TRUE
4 | LV_5192-235_0_5_line_4 |  | 3 | 5 | 0.34463 | 0.125 | 0.08 | 261 | 0 | 0.364 | 1 | 5 | cs | TRUE
5 | LV_5192-235_0_5_line_5 |  | 4 | 6 | 0.0032252 | 0.125 | 0.08 | 261 | 0 | 0.364 | 1 | 5 | cs | TRUE
6 | LV_5192-235_0_5_line_6 |  | 5 | 13 | 0.19957 | 0.125 | 0.08 | 261 | 0 | 0.364 | 1 | 5 | cs | TRUE
7 | LV_5192-235_0_5_line_7 |  | 5 | 11 | 0.1176 | 0.125 | 0.08 | 261 | 0 | 0.364 | 1 | 2 | cs | TRUE
8 | LV_5192-235_0_5_line_8 |  | 6 | 7 | 0.043615 | 0.125 | 0.08 | 261 | 0 | 0.364 | 1 | 5 | cs | TRUE
9 | LV_5192-235_0_5_line_9 |  | 7 | 14 | 0.030639 | 0.125 | 0.08 | 261 | 0 | 0.364 | 1 | 5 | cs | TRUE
10 | LV_5192-235_0_5_line_10 |  | 8 | 9 | 0.06472 | 0.125 | 0.08 | 261 | 0 | 0.364 | 1 | 5 | cs | TRUE
11 | LV_5192-235_0_5_line_11 |  | 9 | 15 | 0.015068 | 0.125 | 0.08 | 261 | 0 | 0.364 | 1 | 5 | cs | TRUE
12 | LV_5192-235_0_5_line_12 |  | 10 | 11 | 0.17448 | 0.125 | 0.08 | 261 | 0 | 0.364 | 1 | 1 | cs | TRUE
13 | LV_5192-235_0_5_line_13 |  | 10 | 12 | 0.023044 | 0.125 | 0.08 | 261 | 0 | 0.364 | 1 | 1 | cs | TRUE
14 | LV_5192-235_0_5_line_14 |  | 12 | 16 | 0.0058605 | 0.125 | 0.08 | 261 | 0 | 0.364 | 1 | 1 | cs | TRUE
15 | LV_5192-235_0_5_line_15 |  | 12 | 17 | 0.038673 | 0.125 | 0.08 | 261 | 0 | 0.364 | 1 | 1 | cs | TRUE
16 | LV_5192-235_0_5_line_16 |  | 13 | 18 | 0.036982 | 0.125 | 0.08 | 261 | 0 | 0.364 | 1 | 1 | cs | TRUE
17 | LV_5192-235_0_5_line_17 |  | 13 | 19 | 0.20144 | 0.125 | 0.08 | 261 | 0 | 0.364 | 1 | 5 | cs | TRUE
18 | LV_5192-235_0_5_line_18 |  | 14 | 57 | 0.07644 | 0.125 | 0.08 | 261 | 0 | 0.364 | 1 | 5 | cs | TRUE
19 | LV_5192-235_0_5_line_19 |  | 15 | 63 | 0.0021831 | 0.125 | 0.08 | 261 | 0 | 0.364 | 1 | 5 | cs | TRUE
20 | LV_5192-235_0_5_line_20 |  | 17 | 26 | 0.085528 | 0.125 | 0.08 | 261 | 0 | 0.364 | 1 | 1 | cs | TRUE
21 | LV_5192-235_0_5_line_21 |  | 17 | 24 | 0.2405 | 0.125 | 0.08 | 261 | 0 | 0.364 | 1 | 1 | cs | TRUE
22 | LV_5192-235_0_5_line_22 |  | 19 | 37 | 0.26738 | 0.125 | 0.08 | 261 | 0 | 0.364 | 1 | 5 | cs | TRUE
23 | LV_5192-235_0_5_line_23 |  | 20 | 21 | 0.35063 | 0.125 | 0.08 | 261 | 0 | 0.364 | 1 | 1 | cs | TRUE
24 | LV_5192-235_0_5_line_24 |  | 21 | 22 | 0.035872 | 0.125 | 0.08 | 261 | 0 | 0.364 | 1 | 1 | cs | TRUE
25 | LV_5192-235_0_5_line_25 |  | 21 | 23 | 0.16284 | 0.125 | 0.08 | 261 | 0 | 0.364 | 1 | 1 | cs | TRUE
26 | LV_5192-235_0_5_line_26 |  | 22 | 46 | 0.015758 | 0.125 | 0.08 | 261 | 0 | 0.364 | 1 | 1 | cs | TRUE
27 | LV_5192-235_0_5_line_27 |  | 23 | 45 | 0.0015887 | 0.125 | 0.08 | 261 | 0 | 0.364 | 1 | 1 | cs | TRUE
28 | LV_5192-235_0_5_line_28 |  | 24 | 25 | 0.024963 | 0.125 | 0.08 | 261 | 0 | 0.364 | 1 | 1 | cs | TRUE
29 | LV_5192-235_0_5_line_29 |  | 26 | 27 | 0.067139 | 0.125 | 0.08 | 261 | 0 | 0.364 | 1 | 1 | cs | TRUE
30 | LV_5192-235_0_5_line_30 |  | 27 | 31 | 0.042439 | 0.125 | 0.08 | 261 | 0 | 0.364 | 1 | 1 | cs | TRUE
31 | LV_5192-235_0_5_line_31 |  | 28 | 29 | 0.12925 | 0.125 | 0.08 | 261 | 0 | 0.364 | 1 | 4 | cs | TRUE
32 | LV_5192-235_0_5_line_32 |  | 28 | 30 | 0.11757 | 0.125 | 0.08 | 261 | 0 | 0.364 | 1 | 1 | cs | TRUE
33 | LV_5192-235_0_5_line_33 |  | 29 | 32 | 0.12675 | 0.125 | 0.08 | 261 | 0 | 0.364 | 1 | 5 | cs | TRUE
34 | LV_5192-235_0_5_line_34 |  | 30 | 36 | 0.069391 | 0.125 | 0.08 | 261 | 0 | 0.364 | 1 | 1 | cs | TRUE
35 | LV_5192-235_0_5_line_35 |  | 30 | 35 | 0.090127 | 0.125 | 0.08 | 261 | 0 | 0.364 | 1 | 1 | cs | TRUE
36 | LV_5192-235_0_5_line_36 |  | 31 | 39 | 0.046816 | 0.125 | 0.08 | 261 | 0 | 0.364 | 1 | 1 | cs | TRUE
37 | LV_5192-235_0_5_line_37 |  | 32 | 37 | 0.071743 | 0.125 | 0.08 | 261 | 0 | 0.364 | 1 | 5 | cs | TRUE
38 | LV_5192-235_0_5_line_38 |  | 32 | 38 | 0.10362 | 0.125 | 0.08 | 261 | 0 | 0.364 | 1 | 1 | cs | TRUE
39 | LV_5192-235_0_5_line_39 |  | 33 | 34 | 0.13802 | 0.125 | 0.08 | 261 | 0 | 0.364 | 1 | 1 | cs | TRUE
40 | LV_5192-235_0_5_line_40 |  | 34 | 36 | 0.071724 | 0.125 | 0.08 | 261 | 0 | 0.364 | 1 | 1 | cs | TRUE
41 | LV_5192-235_0_5_line_41 |  | 40 | 41 | 0.026831 | 0.125 | 0.08 | 261 | 0 | 0.364 | 1 | 1 | cs | TRUE
42 | LV_5192-235_0_5_line_42 |  | 40 | 42 | 0.091513 | 0.125 | 0.08 | 261 | 0 | 0.364 | 1 | 1 | cs | TRUE
43 | LV_5192-235_0_5_line_43 |  | 42 | 43 | 0.032218 | 0.125 | 0.08 | 261 | 0 | 0.364 | 1 | 1 | cs | TRUE
44 | LV_5192-235_0_5_line_44 |  | 43 | 44 | 0.0053361 | 0.125 | 0.08 | 261 | 0 | 0.364 | 1 | 1 | cs | TRUE
45 | LV_5192-235_0_5_line_45 |  | 44 | 45 | 0.02039 | 0.125 | 0.08 | 261 | 0 | 0.364 | 1 | 1 | cs | TRUE
46 | LV_5192-235_0_5_line_46 |  | 46 | 47 | 0.035243 | 0.125 | 0.08 | 261 | 0 | 0.364 | 1 | 1 | cs | TRUE
47 | LV_5192-235_0_5_line_47 |  | 47 | 48 | 0.025767 | 0.125 | 0.08 | 261 | 0 | 0.364 | 1 | 1 | cs | TRUE
48 | LV_5192-235_0_5_line_48 |  | 48 | 49 | 0.021237 | 0.125 | 0.08 | 261 | 0 | 0.364 | 1 | 1 | cs | TRUE
49 | LV_5192-235_0_5_line_49 |  | 49 | 50 | 0.039279 | 0.125 | 0.08 | 261 | 0 | 0.364 | 1 | 1 | cs | TRUE
50 | LV_5192-235_0_5_line_50 |  | 50 | 51 | 0.0027266 | 0.125 | 0.08 | 261 | 0 | 0.364 | 1 | 1 | cs | TRUE
51 | LV_5192-235_0_5_line_51 |  | 51 | 52 | 0.017531 | 0.125 | 0.08 | 261 | 0 | 0.364 | 1 | 1 | cs | TRUE
52 | LV_5192-235_0_5_line_52 |  | 52 | 53 | 0.0053683 | 0.125 | 0.08 | 261 | 0 | 0.364 | 1 | 1 | cs | TRUE
53 | LV_5192-235_0_5_line_53 |  | 53 | 54 | 0.040854 | 0.125 | 0.08 | 261 | 0 | 0.364 | 1 | 5 | cs | TRUE
54 | LV_5192-235_0_5_line_54 |  | 53 | 55 | 0.011341 | 0.125 | 0.08 | 261 | 0 | 0.364 | 1 | 5 | cs | TRUE
55 | LV_5192-235_0_5_line_55 |  | 54 | 56 | 0.0089927 | 0.125 | 0.08 | 261 | 0 | 0.364 | 1 | 5 | cs | TRUE
56 | LV_5192-235_0_5_line_56 |  | 55 | 57 | 0.021727 | 0.125 | 0.08 | 261 | 0 | 0.364 | 1 | 5 | cs | TRUE
57 | LV_5192-235_0_5_line_57 |  | 56 | 58 | 0.0034079 | 0.125 | 0.08 | 261 | 0 | 0.364 | 1 | 5 | cs | TRUE
58 | LV_5192-235_0_5_line_58 |  | 58 | 59 | 0.029545 | 0.125 | 0.08 | 261 | 0 | 0.364 | 1 | 5 | cs | TRUE
59 | LV_5192-235_0_5_line_59 |  | 59 | 60 | 0.031941 | 0.125 | 0.08 | 261 | 0 | 0.364 | 1 | 5 | cs | TRUE
60 | LV_5192-235_0_5_line_60 |  | 60 | 61 | 0.0187 | 0.125 | 0.08 | 261 | 0 | 0.364 | 1 | 5 | cs | TRUE
61 | LV_5192-235_0_5_line_61 |  | 61 | 62 | 0.018879 | 0.125 | 0.08 | 261 | 0 | 0.364 | 1 | 5 | cs | TRUE
62 | LV_5192-235_0_5_line_62 |  | 62 | 63 | 0.0058097 | 0.125 | 0.08 | 261 | 0 | 0.364 | 1 | 5 | cs | TRUE

## trafo
| name | std_type | hv_bus | lv_bus | sn_mva | vn_hv_kv | vn_lv_kv | vk_percent | vkr_percent | pfe_kw | i0_percent | shift_degree | tap_side | tap_neutral | tap_min | tap_max | tap_step_percent | tap_step_degree | tap_pos | tap_phase_shifter | parallel | df | in_service
0 | LV_5192-235_0_5_trafo_6 | 0.63 MVA 20/0.4 kV | 64 | 8 | 0.63 | 20 | 0.4 | 6 | 1.206 | 1.65 | 0.2619 | 150 | hv | 0 | -2 | 2 | 2.5 | 0 | 0 | FALSE | 1 | 1 | TRUE

## line_geodata
| x0 | y0 | x1 | y1 | x2 | y2 | x3 | y3 | x4 | y4 | x5 | y5 | x6 | y6 | x7 | y7 | x8 | y8 | x9 | y9 | x10 | y10 | x11 | y11 | x12 | y12 | x13 | y13 | x14 | y14 | x15 | y15 | x16 | y16 | x17 | y17 | x18 | y18 | x19 | y19 | x20 | y20 | x21 | y21 | x22 | y22 | x23 | y23 | x24 | y24 | x25 | y25
0 | 2724331.9717 | 1104303.9731 | 2724328.2105 | 1104314.4798
1 | 2724359.4004 | 1104250.5238 | 2724360.8535 | 1104260.7942 | 2724352.3232 | 1104271.894 | 2724333.7047 | 1104299.1319 | 2724331.9717 | 1104303.9731
2 | 2724325.7268 | 1104321.4176 | 2724328.2105 | 1104314.4798
3 | 2724359.4004 | 1104250.5238 | 2724371.9706 | 1104234.8591
4 | 2724282.1564 | 1104580.853 | 2724273.0724 | 1104583.8803 | 2724259.484 | 1104582.8126 | 2724243.516 | 1104574.769 | 2724238.8553 | 1104563.5657 | 2724235.8409 | 1104550.5615 | 2724236.2805 | 1104537.7837 | 2724239.737 | 1104524.2894 | 2724245.112 | 1104516.1047 | 2724252.6592 | 1104506.508 | 2724268.4431 | 1104486.15 | 2724281.1765 | 1104471.9339 | 2724303.7526 | 1104449.0133 | 2724313.8304 | 1104436.7665 | 2724313.1716 | 1104435.3075 | 2724314.2993 | 1104432.7622 | 2724317.6568 | 1104421.8454 | 2724308.1736 | 1104400.9143 | 2724312.5065 | 1104391.8633 | 2724317.61 | 1104378.058 | 2724323.1637 | 1104363.05 | 2724314.7192 | 1104359.7748 | 2724317.7756 | 1104343.159 | 2724321.5601 | 1104345.0156 | 2724328.7429 | 1104322.6358 | 2724325.7268 | 1104321.4176
5 | 2724369.7356 | 1104232.5339 | 2724371.9706 | 1104234.8591
6 | 2724282.1564 | 1104580.853 | 2724286.4921 | 1104582.6097 | 2724297.9934 | 1104583.5792 | 2724307.0564 | 1104586.867 | 2724337.9056 | 1104580.4609 | 2724351.9917 | 1104581.7836 | 2724362.9048 | 1104575.5917 | 2724370.5709 | 1104566.2421 | 2724412.7103 | 1104539.4199 | 2724435.744 | 1104534.5663 | 2724450.3764 | 1104540.5704 | 2724464.4075 | 1104544.5831
7 | 2724282.1564 | 1104580.853 | 2724293.0168 | 1104576.8503 | 2724314.7634 | 1104572.1144 | 2724334.3641 | 1104557.3165 | 2724347.1324 | 1104547.8157 | 2724356.004 | 1104536.2782 | 2724363.0904 | 1104524.6373 | 2724374.2177 | 1104514.4136
8 | 2724369.7356 | 1104232.5339 | 2724377.5115 | 1104204.6402 | 2724386.1039 | 1104192.765
9 | 2724393.1174 | 1104163.4791 | 2724390.7885 | 1104168.0975 | 2724388.0474 | 1104190.0791 | 2724386.1039 | 1104192.765
10 | 2724411.9389 | 1104304.5939 | 2724417.9841 | 1104295.4446 | 2724425 | 1104244.6192 | 2724425.9476 | 1104242.3631
11 | 2724431.7825 | 1104228.4709 | 2724425.9476 | 1104242.3631
12 | 2724507.4099 | 1104405.6 | 2724491.8163 | 1104422.6701 | 2724472.8702 | 1104440.5943 | 2724462.1296 | 1104453.8279 | 2724441.3946 | 1104472.9719 | 2724429.2294 | 1104484.364 | 2724416.3185 | 1104495.5295 | 2724402.9677 | 1104503.2392 | 2724389.5388 | 1104507.9674 | 2724374.2177 | 1104514.4136
13 | 2724507.4099 | 1104405.6 | 2724520.0469 | 1104386.3122
14 | 2724520.0469 | 1104386.3122 | 2724515.4284 | 1104389.9199
15 | 2724520.0469 | 1104386.3122 | 2724536.312 | 1104361.4171 | 2724540.0458 | 1104353.2991
16 | 2724490.7439 | 1104525.4651 | 2724490.5868 | 1104533.1229 | 2724484.4422 | 1104539.2012 | 2724464.4075 | 1104544.5831
17 | 2724464.4075 | 1104544.5831 | 2724561.011 | 1104721.3447
18 | 2724416.9966 | 1104091.7467 | 2724414.672 | 1104111.6803 | 2724409.3968 | 1104131.1971 | 2724393.1174 | 1104163.4791
19 | 2724431.7825 | 1104228.4709 | 2724432.6278 | 1104226.4581
20 | 2724540.0458 | 1104353.2991 | 2724548.9952 | 1104306.3384 | 2724553.9746 | 1104286.1707 | 2724553.1833 | 1104269.2406
21 | 2724665.3423 | 1104163.603 | 2724652.7446 | 1104186.2048 | 2724646.5433 | 1104235.3233 | 2724638.2038 | 1104251.7971 | 2724625.5717 | 1104261.4001 | 2724604.1668 | 1104277.6835 | 2724588.2918 | 1104282.4277 | 2724580.7406 | 1104286.5201 | 2724565.8056 | 1104302.7696 | 2724547.524 | 1104342.2002 | 2724540.0458 | 1104353.2991
22 | 2724561.011 | 1104721.3447 | 2724585.1719 | 1104682.3017 | 2724604.8437 | 1104638.0631 | 2724644.3645 | 1104592.5977 | 2724656.8628 | 1104570.2719 | 2724678.2262 | 1104549.5626 | 2724720.5156 | 1104551.6549 | 2724735.5452 | 1104553.423
23 | 2724373.8304 | 1103883.2712 | 2724704.9133 | 1103767.8469
24 | 2724373.8304 | 1103883.2712 | 2724373.8304 | 1103883.2712 | 2724378.0376 | 1103918.8954
25 | 2724249.4773 | 1103800.1664 | 2724257.5279 | 1103802.1106 | 2724284.0818 | 1103798.5626 | 2724303.876 | 1103806.9182 | 2724317.6947 | 1103818.7428 | 2724320.9066 | 1103831.9401 | 2724329.2009 | 1103840.6938 | 2724339.7092 | 1103851.6723 | 2724357.4191 | 1103862.4092 | 2724373.8304 | 1103883.2712
26 | 2724378.0376 | 1103918.8954 | 2724378.7824 | 1103925.2023 | 2724379.4217 | 1103934.5882
27 | 2724249.4773 | 1103800.1664 | 2724247.9331 | 1103799.7934
28 | 2724665.3423 | 1104163.603 | 2724674.3332 | 1104164.3882 | 2724677.2224 | 1104173.6652 | 2724681.645 | 1104178.0413
29 | 2724551.9072 | 1104202.1801 | 2724551.3218 | 1104207.3273 | 2724551.2325 | 1104227.5063 | 2724553.1833 | 1104269.2406
30 | 2724551.9072 | 1104202.1801 | 2724548.1813 | 1104202.7485 | 2724545.1544 | 1104203.1867 | 2724541.5872 | 1104205.8265 | 2724539.4438 | 1104209.2183 | 2724537.7403 | 1104213.0416 | 2724535.2103 | 1104218.6826 | 2724533.2072 | 1104222.7777 | 2724530.2118 | 1104226.5856 | 2724527.2122 | 1104229.0926 | 2724524.3131 | 1104231.0182
31 | 2724882.792 | 1104346.6011 | 2724836.5837 | 1104378.0842 | 2724808.3407 | 1104411.1825 | 2724786.0984 | 1104431.0584
32 | 2724882.792 | 1104346.6011 | 2724984.2254 | 1104406.0526
33 | 2724786.0984 | 1104431.0584 | 2724807.0239 | 1104556.069
34 | 2724984.2254 | 1104406.0526 | 2725026.8284 | 1104371.1939 | 2725038.7404 | 1104363.2018
35 | 2724984.2254 | 1104406.0526 | 2724973.2146 | 1104415.0656 | 2724936.6493 | 1104437.0731 | 2724920.7172 | 1104466.2237
36 | 2724524.3131 | 1104231.0182 | 2724522.0973 | 1104232.49 | 2724522.0186 | 1104232.5551 | 2724519.3177 | 1104234.4567 | 2724515.8927 | 1104235.8207 | 2724511.9423 | 1104237.1518 | 2724509.0716 | 1104235.6363 | 2724508.5576 | 1104232.7793 | 2724508.6078 | 1104229.9561 | 2724509.7066 | 1104225.431 | 2724510.5967 | 1104222.4026 | 2724510.9822 | 1104217.1957 | 2724510.5329 | 1104213.0725 | 2724509.1805 | 1104206.4689
37 | 2724807.0239 | 1104556.069 | 2724769.9938 | 1104557.4756 | 2724735.5452 | 1104553.423
38 | 2724807.0239 | 1104556.069 | 2724823.1798 | 1104562.0943 | 2724836.4374 | 1104576.2325 | 2724843.8724 | 1104583.4126 | 2724834.8653 | 1104590.9661 | 2724829.0027 | 1104594.9817 | 2724817.7664 | 1104596.5518 | 2724817.6812 | 1104600.6975 | 2724826.8483 | 1104603.0431 | 2724838.2962 | 1104608.8604
39 | 2725063.7054 | 1104299.1913 | 2725067.9841 | 1104277.0638 | 2725064.2741 | 1104249.0786 | 2725085.7053 | 1104183.9184 | 2725086.7666 | 1104165.2856
40 | 2725063.7054 | 1104299.1913 | 2725057.8606 | 1104320.7195 | 2725053.7927 | 1104347.2656 | 2725048.7275 | 1104356.5012 | 2725038.7404 | 1104363.2018
41 | 2724134.6593 | 1103708.4362 | 2724133.3019 | 1103706.7692 | 2724115.0959 | 1103690.1044
42 | 2724134.6593 | 1103708.4362 | 2724151.1174 | 1103728.6488 | 2724168.8818 | 1103753.0181 | 2724184.378 | 1103768.7239 | 2724195.9619 | 1103775.1094
43 | 2724195.9619 | 1103775.1094 | 2724197.471 | 1103775.9412 | 2724216.4209 | 1103785.102 | 2724224.4655 | 1103790.0553
44 | 2724224.4655 | 1103790.0553 | 2724229.0093 | 1103792.853
45 | 2724229.0093 | 1103792.853 | 2724235.343 | 1103796.7529 | 2724247.9331 | 1103799.7934
46 | 2724379.4217 | 1103934.5882 | 2724380.2576 | 1103946.8589 | 2724386.2184 | 1103969.0152
47 | 2724399.3141 | 1103990.4134 | 2724388.8573 | 1103978.8243 | 2724386.2184 | 1103969.0152
48 | 2724399.3141 | 1103990.4134 | 2724411.9175 | 1104007.5059
49 | 2724425.227 | 1104044.3989 | 2724420.539 | 1104034.2459 | 2724411.9175 | 1104007.5059
50 | 2724425.227 | 1104044.3989 | 2724426.37 | 1104046.8743 | 2724426.37 | 1104046.8743
51 | 2724426.37 | 1104046.8743 | 2724427.8958 | 1104064.3388
52 | 2724428.363 | 1104069.6868 | 2724427.8958 | 1104064.3388
53 | 2724428.363 | 1104069.6868 | 2724425.9059 | 1104089.1279 | 2724428.1948 | 1104101.6615 | 2724429.6618 | 1104110.0521
54 | 2724428.363 | 1104069.6868 | 2724424.4965 | 1104065.7826 | 2724420.9424 | 1104070.4241
55 | 2724431.2105 | 1104118.9104 | 2724429.6618 | 1104110.0521
56 | 2724420.9424 | 1104070.4241 | 2724420.9424 | 1104070.4241 | 2724418.1647 | 1104081.7308 | 2724416.9966 | 1104091.7467
57 | 2724431.7974 | 1104122.2674 | 2724431.2105 | 1104118.9104
58 | 2724431.7974 | 1104122.2674 | 2724432.3641 | 1104125.5082 | 2724432.5393 | 1104147.1493 | 2724432.7261 | 1104151.7583
59 | 2724432.7261 | 1104151.7583 | 2724434.0194 | 1104183.6728
60 | 2724434.0194 | 1104183.6728 | 2724434.7765 | 1104202.3579
61 | 2724434.8776 | 1104221.1017 | 2724435.4781 | 1104219.6718 | 2724434.7765 | 1104202.3579
62 | 2724432.6278 | 1104226.4581 | 2724434.8776 | 1104221.1017

## bus_geodata
| x | y | coords
0 | 2724331.9717 | 1104303.9731
1 | 2724328.2104 | 1104314.4798
2 | 2724359.4004 | 1104250.5238
3 | 2724325.7268 | 1104321.4176
4 | 2724371.9706 | 1104234.8591
5 | 2724282.1564 | 1104580.853
6 | 2724369.7356 | 1104232.5339
7 | 2724386.1039 | 1104192.765
8 | 2724411.9389 | 1104304.5939
9 | 2724425.9476 | 1104242.3631
10 | 2724507.4099 | 1104405.6
11 | 2724374.2177 | 1104514.4136
12 | 2724520.0469 | 1104386.3122
13 | 2724464.4075 | 1104544.5831
14 | 2724393.1174 | 1104163.4791
15 | 2724431.7825 | 1104228.4709
16 | 2724515.4284 | 1104389.9199
17 | 2724540.0458 | 1104353.2991
18 | 2724490.7439 | 1104525.4651
19 | 2724561.011 | 1104721.3447
20 | 2724704.9133 | 1103767.8468
21 | 2724373.8304 | 1103883.2712
22 | 2724378.0376 | 1103918.8954
23 | 2724249.4773 | 1103800.1664
24 | 2724665.3423 | 1104163.603
25 | 2724681.645 | 1104178.0413
26 | 2724553.1833 | 1104269.2406
27 | 2724551.9072 | 1104202.1801
28 | 2724882.792 | 1104346.6011
29 | 2724786.0984 | 1104431.0584
30 | 2724984.2254 | 1104406.0526
31 | 2724524.3131 | 1104231.0182
32 | 2724807.0239 | 1104556.069
33 | 2725086.7666 | 1104165.2856
34 | 2725063.7054 | 1104299.1913
35 | 2724920.7172 | 1104466.2237
36 | 2725038.7404 | 1104363.2018
37 | 2724735.5452 | 1104553.423
38 | 2724838.2962 | 1104608.8604
39 | 2724509.1805 | 1104206.4689
40 | 2724134.6593 | 1103708.4362
41 | 2724115.0959 | 1103690.1044
42 | 2724195.9619 | 1103775.1094
43 | 2724224.4655 | 1103790.0553
44 | 2724229.0093 | 1103792.853
45 | 2724247.9331 | 1103799.7934
46 | 2724379.4217 | 1103934.5882
47 | 2724386.2184 | 1103969.0152
48 | 2724399.3141 | 1103990.4134
49 | 2724411.9175 | 1104007.5059
50 | 2724425.227 | 1104044.3989
51 | 2724426.37 | 1104046.8743
52 | 2724427.8958 | 1104064.3388
53 | 2724428.363 | 1104069.6868
54 | 2724429.6618 | 1104110.0521
55 | 2724420.9424 | 1104070.4241
56 | 2724431.2105 | 1104118.9104
57 | 2724416.9966 | 1104091.7467
58 | 2724431.7974 | 1104122.2674
59 | 2724432.7261 | 1104151.7583
60 | 2724434.0193 | 1104183.6728
61 | 2724434.7765 | 1104202.3579
62 | 2724434.8776 | 1104221.1017
63 | 2724432.6278 | 1104226.4581
64 | 2724394.674 | 1104330.7141

## line_std_types
| c_nf_per_km | r_ohm_per_km | x_ohm_per_km | max_i_ka | type | q_mm2 | alpha | voltage_rating
NAYY 4x50 SE | 210 | 0.642 | 0.083 | 0.142 | cs | 50 | 0.00403 | LV
NAYY 4x120 SE | 264 | 0.225 | 0.08 | 0.242 | cs | 120 | 0.00403 | LV
NAYY 4x150 SE | 261 | 0.208 | 0.08 | 0.27 | cs | 150 | 0.00403 | LV
NA2XS2Y 1x95 RM/25 12/20 kV | 216 | 0.313 | 0.132 | 0.252 | cs | 95 | 0.00403 | MV
NA2XS2Y 1x185 RM/25 12/20 kV | 273 | 0.161 | 0.117 | 0.362 | cs | 185 | 0.00403 | MV
NA2XS2Y 1x240 RM/25 12/20 kV | 304 | 0.122 | 0.112 | 0.421 | cs | 240 | 0.00403 | MV
NA2XS2Y 1x95 RM/25 6/10 kV | 315 | 0.313 | 0.123 | 0.249 | cs | 95 | 0.00403 | MV
NA2XS2Y 1x185 RM/25 6/10 kV | 406 | 0.161 | 0.11 | 0.358 | cs | 185 | 0.00403 | MV
NA2XS2Y 1x240 RM/25 6/10 kV | 456 | 0.122 | 0.105 | 0.416 | cs | 240 | 0.00403 | MV
NA2XS2Y 1x150 RM/25 12/20 kV | 250 | 0.206 | 0.116 | 0.319 | cs | 150 | 0.00403 | MV
NA2XS2Y 1x120 RM/25 12/20 kV | 230 | 0.253 | 0.119 | 0.283 | cs | 120 | 0.00403 | MV
NA2XS2Y 1x70 RM/25 12/20 kV | 190 | 0.443 | 0.132 | 0.22 | cs | 70 | 0.00403 | MV
NA2XS2Y 1x150 RM/25 6/10 kV | 360 | 0.206 | 0.11 | 0.315 | cs | 150 | 0.00403 | MV
NA2XS2Y 1x120 RM/25 6/10 kV | 340 | 0.253 | 0.113 | 0.28 | cs | 120 | 0.00403 | MV
NA2XS2Y 1x70 RM/25 6/10 kV | 280 | 0.443 | 0.123 | 0.217 | cs | 70 | 0.00403 | MV
N2XS(FL)2Y 1x120 RM/35 64/110 kV | 112 | 0.153 | 0.166 | 0.366 | cs | 120 | 0.00393 | HV
N2XS(FL)2Y 1x185 RM/35 64/110 kV | 125 | 0.099 | 0.156 | 0.457 | cs | 185 | 0.00393 | HV
N2XS(FL)2Y 1x240 RM/35 64/110 kV | 135 | 0.075 | 0.149 | 0.526 | cs | 240 | 0.00393 | HV
N2XS(FL)2Y 1x300 RM/35 64/110 kV | 144 | 0.06 | 0.144 | 0.588 | cs | 300 | 0.00393 | HV
15-AL1/3-ST1A 0.4 | 11 | 1.8769 | 0.35 | 0.105 | ol | 16 | 0.00403 | LV
24-AL1/4-ST1A 0.4 | 11.25 | 1.2012 | 0.335 | 0.14 | ol | 24 | 0.00403 | LV
48-AL1/8-ST1A 0.4 | 12.2 | 0.5939 | 0.3 | 0.21 | ol | 48 | 0.00403 | LV
94-AL1/15-ST1A 0.4 | 13.2 | 0.306 | 0.29 | 0.35 | ol | 94 | 0.00403 | LV
34-AL1/6-ST1A 10.0 | 9.7 | 0.8342 | 0.36 | 0.17 | ol | 34 | 0.00403 | MV
48-AL1/8-ST1A 10.0 | 10.1 | 0.5939 | 0.35 | 0.21 | ol | 48 | 0.00403 | MV
70-AL1/11-ST1A 10.0 | 10.4 | 0.4132 | 0.339 | 0.29 | ol | 70 | 0.00403 | MV
94-AL1/15-ST1A 10.0 | 10.75 | 0.306 | 0.33 | 0.35 | ol | 94 | 0.00403 | MV
122-AL1/20-ST1A 10.0 | 11.1 | 0.2376 | 0.323 | 0.41 | ol | 122 | 0.00403 | MV
149-AL1/24-ST1A 10.0 | 11.25 | 0.194 | 0.315 | 0.47 | ol | 149 | 0.00403 | MV
34-AL1/6-ST1A 20.0 | 9.15 | 0.8342 | 0.382 | 0.17 | ol | 34 | 0.00403 | MV
48-AL1/8-ST1A 20.0 | 9.5 | 0.5939 | 0.372 | 0.21 | ol | 48 | 0.00403 | MV
70-AL1/11-ST1A 20.0 | 9.7 | 0.4132 | 0.36 | 0.29 | ol | 70 | 0.00403 | MV
94-AL1/15-ST1A 20.0 | 10 | 0.306 | 0.35 | 0.35 | ol | 94 | 0.00403 | MV
122-AL1/20-ST1A 20.0 | 10.3 | 0.2376 | 0.344 | 0.41 | ol | 122 | 0.00403 | MV
149-AL1/24-ST1A 20.0 | 10.5 | 0.194 | 0.337 | 0.47 | ol | 149 | 0.00403 | MV
184-AL1/30-ST1A 20.0 | 10.75 | 0.1571 | 0.33 | 0.535 | ol | 184 | 0.00403 | MV
243-AL1/39-ST1A 20.0 | 11 | 0.1188 | 0.32 | 0.645 | ol | 243 | 0.00403 | MV
48-AL1/8-ST1A 110.0 | 8 | 0.5939 | 0.46 | 0.21 | ol | 48 | 0.00403 | HV
70-AL1/11-ST1A 110.0 | 8.4 | 0.4132 | 0.45 | 0.29 | ol | 70 | 0.00403 | HV
94-AL1/15-ST1A 110.0 | 8.65 | 0.306 | 0.44 | 0.35 | ol | 94 | 0.00403 | HV
122-AL1/20-ST1A 110.0 | 8.5 | 0.2376 | 0.43 | 0.41 | ol | 122 | 0.00403 | HV
149-AL1/24-ST1A 110.0 | 8.75 | 0.194 | 0.41 | 0.47 | ol | 149 | 0.00403 | HV
184-AL1/30-ST1A 110.0 | 8.8 | 0.1571 | 0.4 | 0.535 | ol | 184 | 0.00403 | HV
243-AL1/39-ST1A 110.0 | 9 | 0.1188 | 0.39 | 0.645 | ol | 243 | 0.00403 | HV
305-AL1/39-ST1A 110.0 | 9.2 | 0.0949 | 0.38 | 0.74 | ol | 305 | 0.00403 | HV
490-AL1/64-ST1A 110.0 | 9.75 | 0.059 | 0.37 | 0.96 | ol | 490 | 0.00403 | HV
679-AL1/86-ST1A 110.0 | 9.95 | 0.042 | 0.36 | 1.15 | ol | 679 | 0.00403 | HV
490-AL1/64-ST1A 220.0 | 10 | 0.059 | 0.285 | 0.96 | ol | 490 | 0.00403 | HV
679-AL1/86-ST1A 220.0 | 11.7 | 0.042 | 0.275 | 1.15 | ol | 679 | 0.00403 | HV
490-AL1/64-ST1A 380.0 | 11 | 0.059 | 0.253 | 0.96 | ol | 490 | 0.00403 | HV
679-AL1/86-ST1A 380.0 | 14.6 | 0.042 | 0.25 | 1.15 | ol | 679 | 0.00403 | HV

## trafo_std_types
| i0_percent | pfe_kw | vkr_percent | sn_mva | vn_lv_kv | vn_hv_kv | vk_percent | shift_degree | vector_group | tap_side | tap_neutral | tap_min | tap_max | tap_step_degree | tap_step_percent | tap_phase_shifter
160 MVA 380/110 kV | 0.06 | 60 | 0.25 | 160 | 110 | 380 | 12.2 | 0 | Yy0 | hv | 0 | -9 | 9 | 0 | 1.5 | FALSE
100 MVA 220/110 kV | 0.06 | 55 | 0.26 | 100 | 110 | 220 | 12 | 0 | Yy0 | hv | 0 | -9 | 9 | 0 | 1.5 | FALSE
63 MVA 110/20 kV | 0.04 | 22 | 0.32 | 63 | 20 | 110 | 18 | 150 | YNd5 | hv | 0 | -9 | 9 | 0 | 1.5 | FALSE
40 MVA 110/20 kV | 0.05 | 18 | 0.34 | 40 | 20 | 110 | 16.2 | 150 | YNd5 | hv | 0 | -9 | 9 | 0 | 1.5 | FALSE
25 MVA 110/20 kV | 0.07 | 14 | 0.41 | 25 | 20 | 110 | 12 | 150 | YNd5 | hv | 0 | -9 | 9 | 0 | 1.5 | FALSE
63 MVA 110/10 kV | 0.04 | 22 | 0.32 | 63 | 10 | 110 | 18 | 150 | YNd5 | hv | 0 | -9 | 9 | 0 | 1.5 | FALSE
40 MVA 110/10 kV | 0.05 | 18 | 0.34 | 40 | 10 | 110 | 16.2 | 150 | YNd5 | hv | 0 | -9 | 9 | 0 | 1.5 | FALSE
25 MVA 110/10 kV | 0.07 | 14 | 0.41 | 25 | 10 | 110 | 12 | 150 | YNd5 | hv | 0 | -9 | 9 | 0 | 1.5 | FALSE
0.25 MVA 20/0.4 kV | 0.32 | 0.8 | 1.44 | 0.25 | 0.4 | 20 | 6 | 150 | Yzn5 | hv | 0 | -2 | 2 | 0 | 2.5 | FALSE
0.4 MVA 20/0.4 kV | 0.3375 | 1.35 | 1.425 | 0.4 | 0.4 | 20 | 6 | 150 | Dyn5 | hv | 0 | -2 | 2 | 0 | 2.5 | FALSE
0.63 MVA 20/0.4 kV | 0.2619 | 1.65 | 1.206 | 0.63 | 0.4 | 20 | 6 | 150 | Dyn5 | hv | 0 | -2 | 2 | 0 | 2.5 | FALSE
0.25 MVA 10/0.4 kV | 0.24 | 0.6 | 1.2 | 0.25 | 0.4 | 10 | 4 | 150 | Dyn5 | hv | 0 | -2 | 2 | 0 | 2.5 | FALSE
0.4 MVA 10/0.4 kV | 0.2375 | 0.95 | 1.325 | 0.4 | 0.4 | 10 | 4 | 150 | Dyn5 | hv | 0 | -2 | 2 | 0 | 2.5 | FALSE
0.63 MVA 10/0.4 kV | 0.1873 | 1.18 | 1.0794 | 0.63 | 0.4 | 10 | 4 | 150 | Dyn5 | hv | 0 | -2 | 2 | 0 | 2.5 | FALSE

## trafo3w_std_types
| sn_hv_mva | sn_mv_mva | sn_lv_mva | vn_hv_kv | vn_mv_kv | vn_lv_kv | vk_hv_percent | vk_mv_percent | vk_lv_percent | vkr_hv_percent | vkr_mv_percent | vkr_lv_percent | pfe_kw | i0_percent | shift_mv_degree | shift_lv_degree | vector_group | tap_side | tap_neutral | tap_min | tap_max | tap_step_percent
63/25/38 MVA 110/20/10 kV | 63 | 25 | 38 | 110 | 20 | 10 | 10.4 | 10.4 | 10.4 | 0.28 | 0.32 | 0.35 | 35 | 0.89 | 0 | 0 | YN0yn0yn0 | hv | 0 | -10 | 10 | 1.2
63/25/38 MVA 110/10/10 kV | 63 | 25 | 38 | 110 | 10 | 10 | 10.4 | 10.4 | 10.4 | 0.28 | 0.32 | 0.35 | 35 | 0.89 | 0 | 0 | YN0yn0yn0 | hv | 0 | -10 | 10 | 1.2

## fuse_std_types
| fuse_type | i_rated_a | t_avg | t_min | t_total | x_avg | x_min | x_total
HV 100A | HV 100A | 100 | 0 | [10.0, 3.64, 0.854, 0.281, 0.1, 0.0531, 0.022, 0.01] | [10.0, 4.267, 1.21, 0.403, 0.1, 0.058, 0.022, 0.01] | 0 | [300.0, 350.0, 450.0, 550.0, 700.0, 850.0, 1200.0, 1752.0] | [600.0, 700.0, 900.0, 1150.0, 1665.0, 2000.0, 3000.0, 4313.0]
HV 10A | HV 10A | 10 | 0 | [10.0, 1675.0, 0.344, 0.156, 0.1, 0.0417, 0.0171, 0.01] | [10.0, 1.3, 0.3, 0.155, 0.1, 0.0555, 0.023, 0.01] | 0 | [30.0, 32.0, 35.0, 37.0, 39.0, 50.0, 70.0, 88.0] | [60.0, 70.0, 80.0, 87.0, 94.0, 110.0, 150.0, 216.0]
HV 125A | HV 125A | 125 | 0 | [10.0, 1.82, 0.344, 0.1, 0.0467, 0.0269, 0.01] | [10.0, 2.478, 0.426, 0.1, 0.0427, 0.0211, 0.01] | 0 | [375.0, 500.0, 700.0, 925.0, 1200.0, 1500.0, 2341.0] | [750.0, 1000.0, 1500.0, 2200.0, 3000.0, 4000.0, 5765.0]
HV 160A | HV 160A | 160 | 0 | [10.0, 4.15, 1.03, 0.198, 0.1, 0.051, 0.0172, 0.01] | [10.0, 2.3, 0.734, 0.274, 0.1, 0.046, 0.0177, 0.01] | 0 | [480.0, 550.0, 700.0, 1000.0, 1260.0, 1600.0, 2500.0, 3227.0] | [960.0, 1300.0, 1700.0, 2200.0, 2996.0, 4000.0, 6000.0, 7946.0]
HV 16A | HV 16A | 16 | 0 | [10.0, 0.352, 0.164, 0.1, 0.0649, 0.0342, 0.01] | [10.0, 2.34, 0.722, 0.181, 0.1, 0.055, 0.0296, 0.01] | 0 | [48.0, 60.0, 65.0, 71.0, 80.0, 100.0, 162.0] | [96.0, 110.0, 125.0, 150.0, 168.0, 200.0, 250.0, 398.0]
HV 200A | HV 200A | 200 | 0 | [10.0, 4.267, 1.21, 0.403, 0.1, 0.058, 0.022, 0.01] | [10.0, 3.73, 1.654, 0.328, 0.1, 0.0531, 0.019, 0.01] | 0 | [600.0, 700.0, 900.0, 1150.0, 1665.0, 2000.0, 3000.0, 4313.0] | [1200.0, 1500.0, 1800.0, 2700.0, 3960.0, 5000.0, 7500.0, 10620.0]
HV 20A | HV 20A | 20 | 0 | [10.0, 1.3, 0.3, 0.155, 0.1, 0.0555, 0.023, 0.01] | [10.0, 1.3, 0.161, 0.1, 0.0611, 0.0399, 0.0141, 0.01] | 0 | [60.0, 70.0, 80.0, 87.0, 94.0, 110.0, 150.0, 216.0] | [120.0, 150.0, 200.0, 223.0, 260.0, 300.0, 450.0, 532.0]
HV 25A | HV 25A | 25 | 0 | [10.0, 2.512, 0.833, 0.299, 0.1, 0.0372, 0.0223, 0.01] | [10.0, 3.125, 0.597, 0.198, 0.1, 0.0378, 0.022, 0.01] | 0 | [75.0, 82.0, 90.0, 100.0, 124.0, 170.0, 200.0, 289.0] | [150.0, 170.0, 210.0, 250.0, 294.0, 400.0, 500.0, 711.0]
HV 31.5A | HV 31.5A | 31.5 | 0 | [10.0, 2.34, 0.722, 0.181, 0.1, 0.055, 0.0296, 0.01] | [10.0, 2.84, 0.368, 0.164, 0.1, 0.0621, 0.0378, 0.0195, 0.01] | 0 | [95.0, 110.0, 125.0, 150.0, 165.0, 200.0, 250.0, 390.0] | [189.0, 220.0, 300.0, 350.0, 393.0, 450.0, 530.0, 700.0, 960.0]
HV 40A | HV 40A | 40 | 0 | [10.0, 1.3, 0.161, 0.1, 0.0611, 0.0399, 0.0141, 0.01] | [10.0, 2.05, 0.369, 0.198, 0.1, 0.051, 0.0298, 0.01] | 0 | [120.0, 150.0, 200.0, 223.0, 260.0, 300.0, 450.0, 532.0] | [240.0, 300.0, 400.0, 450.0, 530.0, 650.0, 800.0, 1311.0]
HV 50A | HV 50A | 50 | 0 | [10.0, 3.215, 0.597, 0.198, 0.1, 0.0378, 0.022, 0.01] | [10.0, 3.64, 0.854, 0.281, 0.1, 0.0531, 0.022, 0.01] | 0 | [150.0, 170.0, 210.0, 250.0, 294.0, 400.0, 500.0, 711.0] | [300.0, 350.0, 450.0, 550.0, 700.0, 850.0, 1200.0, 1752.0]
HV 6.3A | HV 6.3A | 6.3 | 0 | [10.0, 1.39, 0.344, 0.168, 0.1, 0.056, 0.0263, 0.01] | [10.0, 1.711, 0.516, 0.198, 0.1, 0.0634, 0.0303, 0.01] | 0 | [19.0, 19.5, 20.4, 20.8, 22.0, 25.0, 32.0, 48.0] | [38.0, 40.0, 43.0, 48.0, 53.0, 60.0, 75.0, 118.0]
HV 63A | HV 63A | 63 | 0 | [10.0, 2.84, 0.368, 0.164, 0.1, 0.0621, 0.0378, 0.0195, 0.01] | [10.0, 1.82, 0.344, 0.1, 0.0467, 0.0269, 0.01] | 0 | [189.0, 220.0, 300.0, 350.0, 393.0, 450.0, 530.0, 700.0, 961.0] | [378.0, 500.0, 700.0, 934.0, 1200.0, 1500.0, 2366.0]
HV 80A | HV 80A | 80 | 0 | [10.0, 2.05, 0.369, 0.198, 0.1, 0.051, 0.0298, 0.01] | [10.0, 4.15, 1.03, 0.198, 0.1, 0.051, 0.0172, 0.01] | 0 | [240.0, 300.0, 400.0, 450.0, 530.0, 650.0, 800.0, 1311.0] | [480.0, 550.0, 700.0, 1000.0, 1260.0, 1600.0, 2500.0, 3227.0]
Siemens NH-1-100 | Siemens NH-1-100 | 100 | [5400.0, 2000.0, 400.0, 20.0, 1.0, 0.2, 0.012, 0.004] | 0 | 0 | [150.0, 190.0, 250.0, 430.0, 900.0, 1250.0, 2700.0, 3600.0] | 0 | 0
Siemens NH-1-125 | Siemens NH-1-125 | 125 | [4800.0, 120.0, 7.0, 0.1, 0.004] | 0 | 0 | [180.0, 400.0, 740.0, 2000.0, 4250.0] | 0 | 0
Siemens NH-1-16 | Siemens NH-1-16 | 16 | [4000.0, 400.0, 2.0, 0.1, 0.04, 0.01] | 0 | 0 | [26.0, 35.0, 75.0, 150.0, 200.0, 300.0] | 0 | 0
Siemens NH-1-160 | Siemens NH-1-160 | 160 | [4800.0, 120.0, 7.0, 0.1, 0.004] | 0 | 0 | [210.0, 500.0, 900.0, 2300.0, 5000.0] | 0 | 0
Siemens NH-1-25 | Siemens NH-1-25 | 25 | [4000.0, 1000.0, 10.0, 0.2, 0.02, 0.01] | 0 | 0 | [40.0, 50.0, 100.0, 210.0, 400.0, 500.0] | 0 | 0
Siemens NH-1-50 | Siemens NH-1-50 | 50 | [4000.0, 40.0, 4.0, 1.0, 0.02, 0.01] | 0 | 0 | [86.0, 200.0, 300.0, 400.0, 1000.0, 1280.0] | 0 | 0
Siemens NH-1-63 | Siemens NH-1-63 | 63 | [4000.0, 100.0, 10.0, 2.0, 0.04, 0.01] | 0 | 0 | [100.0, 200.0, 300.0, 400.0, 1000.0, 1500.0] | 0 | 0
Siemens NH-1-80 | Siemens NH-1-80 | 80 | [4800.0, 120.0, 7.0, 0.1, 0.01] | 0 | 0 | [150.58, 250.0, 450.0, 1150.0, 2470.0] | 0 | 0
Siemens NH-2-1000 | Siemens NH-2-1000 | 1000 | [4800.0, 120.0, 7.0, 0.1, 0.004] | 0 | 0 | [1900.0, 3500.0, 8400.0, 24000.0, 52000.0] | 0 | 0
Siemens NH-2-200 | Siemens NH-2-200 | 200 | [4800.0, 120.0, 7.0, 0.1, 0.004] | 0 | 0 | [280.0, 650.0, 1200.0, 3000.0, 7000.0] | 0 | 0
Siemens NH-2-224 | Siemens NH-2-224 | 224 | [4800.0, 120.0, 7.0, 0.2, 0.04, 0.004] | 0 | 0 | [400.0, 750.0, 1453.0, 3025.0, 4315.0, 7600.0] | 0 | 0
Siemens NH-2-250 | Siemens NH-2-250 | 250 | [4800.0, 120.0, 7.0, 0.1, 0.004] | 0 | 0 | [450.0, 800.0, 1650.0, 4000.0, 8500.0] | 0 | 0
Siemens NH-2-315 | Siemens NH-2-315 | 315 | [4800.0, 120.0, 7.0, 0.1, 0.004] | 0 | 0 | [550.0, 920.0, 1900.0, 5000.0, 11000.0] | 0 | 0
Siemens NH-2-355 | Siemens NH-2-355 | 355 | [4800.0, 120.0, 6.0, 0.1, 0.004] | 0 | 0 | [650.0, 1116.27, 2350.0, 5840.0, 12790.0] | 0 | 0
Siemens NH-2-400 | Siemens NH-2-400 | 400 | [4800.0, 120.0, 7.0, 0.1, 0.004] | 0 | 0 | [720.0, 1350.0, 2800.0, 6500.0, 15000.0] | 0 | 0
Siemens NH-2-425 | Siemens NH-2-425 | 425 | [4800.0, 120.0, 7.0, 0.1, 0.004] | 0 | 0 | [850.0, 1500.0, 3050.0, 7500.0, 16500.0] | 0 | 0
Siemens NH-2-630 | Siemens NH-2-630 | 630 | [4800.0, 120.0, 7.0, 0.1, 0.004] | 0 | 0 | [1200.0, 2000.0, 4800.0, 12000.0, 26000.0] | 0 | 0

## dtypes
| element | column | dtype
0 | bus | name | object
1 | bus | vn_kv | float64
2 | bus | type | object
3 | bus | zone | object
4 | bus | in_service | bool
5 | load | name | object
6 | load | bus | uint32
7 | load | p_mw | float64
8 | load | q_mvar | float64
9 | load | const_z_percent | float64
10 | load | const_i_percent | float64
11 | load | sn_mva | float64
12 | load | scaling | float64
13 | load | in_service | bool
14 | load | type | object
15 | ext_grid | name | object
16 | ext_grid | bus | uint32
17 | ext_grid | vm_pu | float64
18 | ext_grid | va_degree | float64
19 | ext_grid | slack_weight | float64
20 | ext_grid | in_service | bool
21 | line | name | object
22 | line | std_type | object
23 | line | from_bus | uint32
24 | line | to_bus | uint32
25 | line | length_km | float64
26 | line | r_ohm_per_km | float64
27 | line | x_ohm_per_km | float64
28 | line | c_nf_per_km | float64
29 | line | g_us_per_km | float64
30 | line | max_i_ka | float64
31 | line | df | float64
32 | line | parallel | uint32
33 | line | type | object
34 | line | in_service | bool
35 | trafo | name | object
36 | trafo | std_type | object
37 | trafo | hv_bus | uint32
38 | trafo | lv_bus | uint32
39 | trafo | sn_mva | float64
40 | trafo | vn_hv_kv | float64
41 | trafo | vn_lv_kv | float64
42 | trafo | vk_percent | float64
43 | trafo | vkr_percent | float64
44 | trafo | pfe_kw | float64
45 | trafo | i0_percent | float64
46 | trafo | shift_degree | float64
47 | trafo | tap_side | object
48 | trafo | tap_neutral | int32
49 | trafo | tap_min | int32
50 | trafo | tap_max | int32
51 | trafo | tap_step_percent | float64
52 | trafo | tap_step_degree | float64
53 | trafo | tap_pos | int32
54 | trafo | tap_phase_shifter | bool
55 | trafo | parallel | uint32
56 | trafo | df | float64
57 | trafo | in_service | bool
58 | line_geodata | coords | object
59 | bus_geodata | x | float64
60 | bus_geodata | y | float64
61 | bus_geodata | coords | object

## parameters
| version | format_version | converged | OPF_converged | name | f_hz | sn_mva
0 | 2.14.6 | 2.14.0 | FALSE | FALSE |  | 50 | 1