## bus
| name | vn_kv | type | zone | in_service
0 | bus_LV_5192-236_0_5_node_0 | 0.4 | n |  | TRUE
1 | bus_LV_5192-236_0_5_node_1 | 0.4 | n |  | TRUE
2 | bus_LV_5192-236_0_5_node_2 | 0.4 | n |  | TRUE
3 | bus_LV_5192-236_0_5_node_15 | 0.4 | n |  | TRUE
4 | bus_LV_5192-236_0_5_node_18 | 0.4 | n |  | TRUE
5 | bus_LV_5192-236_0_5_node_40 | 0.4 | n |  | TRUE
6 | bus_LV_5192-236_0_5_node_54 | 0.4 | n |  | TRUE
7 | bus_LV_5192-236_0_5_node_16 | 0.4 | n |  | TRUE
8 | bus_LV_5192-236_0_5_node_3 | 0.4 | n |  | TRUE
9 | bus_LV_5192-236_0_5_node_4 | 0.4 | n |  | TRUE
10 | bus_LV_5192-236_0_5_node_5 | 0.4 | n |  | TRUE
11 | bus_LV_5192-236_0_5_node_6 | 0.4 | n |  | TRUE
12 | bus_LV_5192-236_0_5_node_7 | 0.4 | n |  | TRUE
13 | bus_LV_5192-236_0_5_node_8 | 0.4 | n |  | TRUE
14 | bus_LV_5192-236_0_5_node_55 | 0.4 | n |  | TRUE
15 | bus_LV_5192-236_0_5_node_10 | 0.4 | n |  | TRUE
16 | bus_LV_5192-236_0_5_node_9 | 0.4 | n |  | TRUE
17 | bus_LV_5192-236_0_5_node_58 | 0.4 | n |  | TRUE
18 | bus_LV_5192-236_0_5_node_70 | 0.4 | n |  | TRUE
19 | bus_LV_5192-236_0_5_node_59 | 0.4 | n |  | TRUE
20 | bus_LV_5192-236_0_5_node_12 | 0.4 | n |  | TRUE
21 | bus_LV_5192-236_0_5_node_11 | 0.4 | n |  | TRUE
22 | bus_LV_5192-236_0_5_node_71 | 0.4 | n |  | TRUE
23 | bus_LV_5192-236_0_5_node_13 | 0.4 | n |  | TRUE
24 | bus_LV_5192-236_0_5_node_14 | 0.4 | n |  | TRUE
25 | bus_LV_5192-236_0_5_node_24 | 0.4 | n |  | TRUE
26 | bus_LV_5192-236_0_5_node_25 | 0.4 | n |  | TRUE
27 | bus_LV_5192-236_0_5_node_17 | 0.4 | n |  | TRUE
28 | bus_LV_5192-236_0_5_node_19 | 0.4 | n |  | TRUE
29 | bus_LV_5192-236_0_5_node_21 | 0.4 | n |  | TRUE
30 | bus_LV_5192-236_0_5_node_20 | 0.4 | n |  | TRUE
31 | bus_LV_5192-236_0_5_node_22 | 0.4 | n |  | TRUE
32 | bus_LV_5192-236_0_5_node_39 | 0.4 | n |  | TRUE
33 | bus_LV_5192-236_0_5_node_23 | 0.4 | n |  | TRUE
34 | bus_LV_5192-236_0_5_node_26 | 0.4 | n |  | TRUE
35 | bus_LV_5192-236_0_5_node_30 | 0.4 | n |  | TRUE
36 | bus_LV_5192-236_0_5_node_27 | 0.4 | n |  | TRUE
37 | bus_LV_5192-236_0_5_node_87 | 0.4 | n |  | TRUE
38 | bus_LV_5192-236_0_5_node_28 | 0.4 | n |  | TRUE
39 | bus_LV_5192-236_0_5_node_29 | 0.4 | n |  | TRUE
40 | bus_LV_5192-236_0_5_node_75 | 0.4 | n |  | TRUE
41 | bus_LV_5192-236_0_5_node_73 | 0.4 | n |  | TRUE
42 | bus_LV_5192-236_0_5_node_31 | 0.4 | n |  | TRUE
43 | bus_LV_5192-236_0_5_node_32 | 0.4 | n |  | TRUE
44 | bus_LV_5192-236_0_5_node_33 | 0.4 | n |  | TRUE
45 | bus_LV_5192-236_0_5_node_34 | 0.4 | n |  | TRUE
46 | bus_LV_5192-236_0_5_node_35 | 0.4 | n |  | TRUE
47 | bus_LV_5192-236_0_5_node_36 | 0.4 | n |  | TRUE
48 | bus_LV_5192-236_0_5_node_37 | 0.4 | n |  | TRUE
49 | bus_LV_5192-236_0_5_node_41 | 0.4 | n |  | TRUE
50 | bus_LV_5192-236_0_5_node_48 | 0.4 | n |  | TRUE
51 | bus_LV_5192-236_0_5_node_47 | 0.4 | n |  | TRUE
52 | bus_LV_5192-236_0_5_node_51 | 0.4 | n |  | TRUE
53 | bus_LV_5192-236_0_5_node_46 | 0.4 | n |  | TRUE
54 | bus_LV_5192-236_0_5_node_38 | 0.4 | n |  | TRUE
55 | bus_LV_5192-236_0_5_node_42 | 0.4 | n |  | TRUE
56 | bus_LV_5192-236_0_5_node_43 | 0.4 | n |  | TRUE
57 | bus_LV_5192-236_0_5_node_44 | 0.4 | n |  | TRUE
58 | bus_LV_5192-236_0_5_node_45 | 0.4 | n |  | TRUE
59 | bus_LV_5192-236_0_5_node_49 | 0.4 | n |  | TRUE
60 | bus_LV_5192-236_0_5_node_50 | 0.4 | n |  | TRUE
61 | bus_LV_5192-236_0_5_node_52 | 0.4 | n |  | TRUE
62 | bus_LV_5192-236_0_5_node_53 | 0.4 | n |  | TRUE
63 | bus_LV_5192-236_0_5_node_56 | 0.4 | n |  | TRUE
64 | bus_LV_5192-236_0_5_node_57 | 0.4 | n |  | TRUE
65 | bus_LV_5192-236_0_5_node_60 | 0.4 | n |  | TRUE
66 | bus_LV_5192-236_0_5_node_61 | 0.4 | n |  | TRUE
67 | bus_LV_5192-236_0_5_node_65 | 0.4 | n |  | TRUE
68 | bus_LV_5192-236_0_5_node_66 | 0.4 | n |  | TRUE
69 | bus_LV_5192-236_0_5_node_67 | 0.4 | n |  | TRUE
70 | bus_LV_5192-236_0_5_node_68 | 0.4 | n |  | TRUE
71 | bus_LV_5192-236_0_5_node_62 | 0.4 | n |  | TRUE
72 | bus_LV_5192-236_0_5_node_63 | 0.4 | n |  | TRUE
73 | bus_LV_5192-236_0_5_node_64 | 0.4 | n |  | TRUE
74 | bus_LV_5192-236_0_5_node_85 | 0.4 | n |  | TRUE
75 | bus_LV_5192-236_0_5_node_89 | 0.4 | n |  | TRUE
76 | bus_LV_5192-236_0_5_node_86 | 0.4 | n |  | TRUE
77 | bus_LV_5192-236_0_5_node_78 | 0.4 | n |  | TRUE
78 | bus_LV_5192-236_0_5_node_69 | 0.4 | n |  | TRUE
79 | bus_LV_5192-236_0_5_node_76 | 0.4 | n |  | TRUE
80 | bus_LV_5192-236_0_5_node_72 | 0.4 | n |  | TRUE
81 | bus_LV_5192-236_0_5_node_74 | 0.4 | n |  | TRUE
82 | bus_LV_5192-236_0_5_node_77 | 0.4 | n |  | TRUE
83 | bus_LV_5192-236_0_5_node_79 | 0.4 | n |  | TRUE
84 | bus_LV_5192-236_0_5_node_80 | 0.4 | n |  | TRUE
85 | bus_LV_5192-236_0_5_node_81 | 0.4 | n |  | TRUE
86 | bus_LV_5192-236_0_5_node_82 | 0.4 | n |  | TRUE
87 | bus_LV_5192-236_0_5_node_83 | 0.4 | n |  | TRUE
88 | bus_LV_5192-236_0_5_node_84 | 0.4 | n |  | TRUE
89 | bus_LV_5192-236_0_5_node_90 | 0.4 | n |  | TRUE
90 | bus_LV_5192-236_0_5_node_88 | 0.4 | n |  | TRUE
91 | bus_MV_248_0_node_132 | 20 | n |  | TRUE

## load
| name | bus | p_mw | q_mvar | const_z_percent | const_i_percent | sn_mva | scaling | in_service | type
0 | LV_5192-236_0_5_load_0 | 0 | 0.017011 | 0.0042635 | 0 | 0 |  | 1 | TRUE | wye
1 | LV_5192-236_0_5_load_1 | 1 | 0.00083517 | 0.00020931 | 0 | 0 |  | 1 | TRUE | wye
2 | LV_5192-236_0_5_load_15 | 3 | 0.019631 | 0.0049201 | 0 | 0 |  | 1 | TRUE | wye
3 | LV_5192-236_0_5_load_54 | 6 | 0.0050624 | 0.0012688 | 0 | 0 |  | 1 | TRUE | wye
4 | LV_5192-236_0_5_load_3 | 8 | 0.0091193 | 0.0022855 | 0 | 0 |  | 1 | TRUE | wye
5 | LV_5192-236_0_5_load_4 | 9 | 0.023073 | 0.0057825 | 0 | 0 |  | 1 | TRUE | wye
6 | LV_5192-236_0_5_load_5 | 10 | 0.0081416 | 0.0020405 | 0 | 0 |  | 1 | TRUE | wye
7 | LV_5192-236_0_5_load_6 | 11 | 0.0080696 | 0.0020224 | 0 | 0 |  | 1 | TRUE | wye
8 | LV_5192-236_0_5_load_7 | 12 | 0.0049314 | 0.0012359 | 0 | 0 |  | 1 | TRUE | wye
9 | LV_5192-236_0_5_load_55 | 14 | 0.0050504 | 0.0012657 | 0 | 0 |  | 1 | TRUE | wye
10 | LV_5192-236_0_5_load_9 | 16 | 0.0080587 | 0.0020197 | 0 | 0 |  | 1 | TRUE | wye
11 | LV_5192-236_0_5_load_58 | 17 | 0.01671 | 0.004188 | 0 | 0 |  | 1 | TRUE | wye
12 | LV_5192-236_0_5_load_70 | 18 | 0.0055835 | 0.0013994 | 0 | 0 |  | 1 | TRUE | wye
13 | LV_5192-236_0_5_load_59 | 19 | 0.01574 | 0.0039449 | 0 | 0 |  | 1 | TRUE | wye
14 | LV_5192-236_0_5_load_12 | 20 | 0.012363 | 0.0030984 | 0 | 0 |  | 1 | TRUE | wye
15 | LV_5192-236_0_5_load_11 | 21 | 0.0051444 | 0.0012893 | 0 | 0 |  | 1 | TRUE | wye
16 | LV_5192-236_0_5_load_71 | 22 | 0.0077813 | 0.0019502 | 0 | 0 |  | 1 | TRUE | wye
17 | LV_5192-236_0_5_load_13 | 23 | 0.018786 | 0.0047082 | 0 | 0 |  | 1 | TRUE | wye
18 | LV_5192-236_0_5_load_24 | 25 | 0.035035 | 0.0087806 | 0 | 0 |  | 1 | TRUE | wye
19 | LV_5192-236_0_5_load_25 | 26 | 0.0051199 | 0.0012832 | 0 | 0 |  | 1 | TRUE | wye
20 | LV_5192-236_0_5_load_19 | 28 | 0.011636 | 0.0029162 | 0 | 0 |  | 1 | TRUE | wye
21 | LV_5192-236_0_5_load_21 | 29 | 0.0051912 | 0.001301 | 0 | 0 |  | 1 | TRUE | wye
22 | LV_5192-236_0_5_load_20 | 30 | 0.0047128 | 0.0011811 | 0 | 0 |  | 1 | TRUE | wye
23 | LV_5192-236_0_5_load_22 | 31 | 0.0050792 | 0.001273 | 0 | 0 |  | 1 | TRUE | wye
24 | LV_5192-236_0_5_load_39 | 32 | 0.0032612 | 0.00081732 | 0 | 0 |  | 1 | TRUE | wye
25 | LV_5192-236_0_5_load_27 | 36 | 0.0019082 | 0.00047823 | 0 | 0 |  | 1 | TRUE | wye
26 | LV_5192-236_0_5_load_87 | 37 | 0.0098136 | 0.0024595 | 0 | 0 |  | 1 | TRUE | wye
27 | LV_5192-236_0_5_load_28 | 38 | 0.0043731 | 0.001096 | 0 | 0 |  | 1 | TRUE | wye
28 | LV_5192-236_0_5_load_29 | 39 | 0.0037579 | 0.00094183 | 0 | 0 |  | 1 | TRUE | wye
29 | LV_5192-236_0_5_load_75 | 40 | 0.0094947 | 0.0023796 | 0 | 0 |  | 1 | TRUE | wye
30 | LV_5192-236_0_5_load_31 | 42 | 0.003951 | 0.00099021 | 0 | 0 |  | 1 | TRUE | wye
31 | LV_5192-236_0_5_load_32 | 43 | 0.004978 | 0.0012476 | 0 | 0 |  | 1 | TRUE | wye
32 | LV_5192-236_0_5_load_33 | 44 | 0.0070521 | 0.0017674 | 0 | 0 |  | 1 | TRUE | wye
33 | LV_5192-236_0_5_load_34 | 45 | 0.0070279 | 0.0017614 | 0 | 0 |  | 1 | TRUE | wye
34 | LV_5192-236_0_5_load_35 | 46 | 0.0035976 | 0.00090165 | 0 | 0 |  | 1 | TRUE | wye
35 | LV_5192-236_0_5_load_36 | 47 | 0.0067173 | 0.0016835 | 0 | 0 |  | 1 | TRUE | wye
36 | LV_5192-236_0_5_load_41 | 49 | 0.0039827 | 0.00099815 | 0 | 0 |  | 1 | TRUE | wye
37 | LV_5192-236_0_5_load_48 | 50 | 0.0047045 | 0.0011791 | 0 | 0 |  | 1 | TRUE | wye
38 | LV_5192-236_0_5_load_47 | 51 | 0.010985 | 0.0027531 | 0 | 0 |  | 1 | TRUE | wye
39 | LV_5192-236_0_5_load_51 | 52 | 0.0046589 | 0.0011676 | 0 | 0 |  | 1 | TRUE | wye
40 | LV_5192-236_0_5_load_46 | 53 | 0.0023076 | 0.00057834 | 0 | 0 |  | 1 | TRUE | wye
41 | LV_5192-236_0_5_load_38 | 54 | 0.0027498 | 0.00068917 | 0 | 0 |  | 1 | TRUE | wye
42 | LV_5192-236_0_5_load_43 | 56 | 0.0068659 | 0.0017208 | 0 | 0 |  | 1 | TRUE | wye
43 | LV_5192-236_0_5_load_44 | 57 | 0.0072263 | 0.0018111 | 0 | 0 |  | 1 | TRUE | wye
44 | LV_5192-236_0_5_load_45 | 58 | 0.0061611 | 0.0015441 | 0 | 0 |  | 1 | TRUE | wye
45 | LV_5192-236_0_5_load_49 | 59 | 0.0049955 | 0.001252 | 0 | 0 |  | 1 | TRUE | wye
46 | LV_5192-236_0_5_load_50 | 60 | 0.0043079 | 0.0010797 | 0 | 0 |  | 1 | TRUE | wye
47 | LV_5192-236_0_5_load_52 | 61 | 0.010973 | 0.0027501 | 0 | 0 |  | 1 | TRUE | wye
48 | LV_5192-236_0_5_load_56 | 63 | 0.0049782 | 0.0012477 | 0 | 0 |  | 1 | TRUE | wye
49 | LV_5192-236_0_5_load_57 | 64 | 0.0056461 | 0.001415 | 0 | 0 |  | 1 | TRUE | wye
50 | LV_5192-236_0_5_load_60 | 65 | 0.0058122 | 0.0014567 | 0 | 0 |  | 1 | TRUE | wye
51 | LV_5192-236_0_5_load_61 | 66 | 0.012734 | 0.0031914 | 0 | 0 |  | 1 | TRUE | wye
52 | LV_5192-236_0_5_load_65 | 67 | 0.0029656 | 0.00074324 | 0 | 0 |  | 1 | TRUE | wye
53 | LV_5192-236_0_5_load_66 | 68 | 0.0050542 | 0.0012667 | 0 | 0 |  | 1 | TRUE | wye
54 | LV_5192-236_0_5_load_67 | 69 | 0.0051748 | 0.0012969 | 0 | 0 |  | 1 | TRUE | wye
55 | LV_5192-236_0_5_load_68 | 70 | 0.007371 | 0.0018474 | 0 | 0 |  | 1 | TRUE | wye
56 | LV_5192-236_0_5_load_63 | 72 | 0.017295 | 0.0043344 | 0 | 0 |  | 1 | TRUE | wye
57 | LV_5192-236_0_5_load_64 | 73 | 0.012319 | 0.0030875 | 0 | 0 |  | 1 | TRUE | wye
58 | LV_5192-236_0_5_load_85 | 74 | 0.0057171 | 0.0014329 | 0 | 0 |  | 1 | TRUE | wye
59 | LV_5192-236_0_5_load_89 | 75 | 0.0024766 | 0.0006207 | 0 | 0 |  | 1 | TRUE | wye
60 | LV_5192-236_0_5_load_69 | 78 | 0.0094996 | 0.0023808 | 0 | 0 |  | 1 | TRUE | wye
61 | LV_5192-236_0_5_load_76 | 79 | 0.0080755 | 0.0020239 | 0 | 0 |  | 1 | TRUE | wye
62 | LV_5192-236_0_5_load_72 | 80 | 0.016571 | 0.0041531 | 0 | 0 |  | 1 | TRUE | wye
63 | LV_5192-236_0_5_load_74 | 81 | 0.0124 | 0.0031078 | 0 | 0 |  | 1 | TRUE | wye
64 | LV_5192-236_0_5_load_79 | 83 | 0.0057915 | 0.0014515 | 0 | 0 |  | 1 | TRUE | wye
65 | LV_5192-236_0_5_load_80 | 84 | 0.024029 | 0.0060222 | 0 | 0 |  | 1 | TRUE | wye
66 | LV_5192-236_0_5_load_81 | 85 | 0.0045177 | 0.0011322 | 0 | 0 |  | 1 | TRUE | wye
67 | LV_5192-236_0_5_load_82 | 86 | 0.00518 | 0.0012982 | 0 | 0 |  | 1 | TRUE | wye
68 | LV_5192-236_0_5_load_90 | 89 | 0.0055805 | 0.0013986 | 0 | 0 |  | 1 | TRUE | wye
69 | LV_5192-236_0_5_load_88 | 90 | 0.0043182 | 0.0010822 | 0 | 0 |  | 1 | TRUE | wye

## ext_grid
| name | bus | vm_pu | va_degree | slack_weight | in_service
0 |  | 13 | 1 | 0 | 1 | TRUE

## line
| name | std_type | from_bus | to_bus | length_km | r_ohm_per_km | x_ohm_per_km | c_nf_per_km | g_us_per_km | max_i_ka | df | parallel | type | in_service
0 | LV_5192-236_0_5_line_0 |  | 0 | 1 | 0.041581 | 0.125 | 0.08 | 261 | 0 | 0.364 | 1 | 1 | cs | TRUE
1 | LV_5192-236_0_5_line_1 |  | 1 | 2 | 0.010605 | 0.125 | 0.08 | 261 | 0 | 0.364 | 1 | 1 | cs | TRUE
2 | LV_5192-236_0_5_line_2 |  | 2 | 3 | 0.057518 | 0.125 | 0.08 | 261 | 0 | 0.364 | 1 | 1 | cs | TRUE
3 | LV_5192-236_0_5_line_3 |  | 3 | 7 | 0.059216 | 0.125 | 0.08 | 261 | 0 | 0.364 | 1 | 1 | cs | TRUE
4 | LV_5192-236_0_5_line_4 |  | 4 | 5 | 0.040197 | 0.125 | 0.08 | 261 | 0 | 0.364 | 1 | 1 | cs | TRUE
5 | LV_5192-236_0_5_line_5 |  | 4 | 6 | 0.078896 | 0.125 | 0.08 | 261 | 0 | 0.364 | 1 | 1 | cs | TRUE
6 | LV_5192-236_0_5_line_6 |  | 5 | 32 | 0.02579 | 0.125 | 0.08 | 261 | 0 | 0.364 | 1 | 1 | cs | TRUE
7 | LV_5192-236_0_5_line_7 |  | 6 | 14 | 0.00070392 | 0.125 | 0.08 | 261 | 0 | 0.364 | 1 | 1 | cs | TRUE
8 | LV_5192-236_0_5_line_8 |  | 7 | 24 | 0.01275 | 0.125 | 0.08 | 261 | 0 | 0.364 | 1 | 1 | cs | TRUE
9 | LV_5192-236_0_5_line_9 |  | 8 | 9 | 0.0056705 | 0.125 | 0.08 | 261 | 0 | 0.364 | 1 | 1 | cs | TRUE
10 | LV_5192-236_0_5_line_10 |  | 8 | 10 | 0.030273 | 0.125 | 0.08 | 261 | 0 | 0.364 | 1 | 1 | cs | TRUE
11 | LV_5192-236_0_5_line_11 |  | 9 | 11 | 0.024984 | 0.125 | 0.08 | 261 | 0 | 0.364 | 1 | 1 | cs | TRUE
12 | LV_5192-236_0_5_line_12 |  | 10 | 12 | 0.0022039 | 0.125 | 0.08 | 261 | 0 | 0.364 | 1 | 1 | cs | TRUE
13 | LV_5192-236_0_5_line_13 |  | 11 | 13 | 0.012756 | 0.125 | 0.08 | 261 | 0 | 0.364 | 1 | 1 | cs | TRUE
14 | LV_5192-236_0_5_line_14 |  | 12 | 14 | 0.0014172 | 0.125 | 0.08 | 261 | 0 | 0.364 | 1 | 1 | cs | TRUE
15 | LV_5192-236_0_5_line_15 |  | 13 | 15 | 0.017703 | 0.125 | 0.08 | 261 | 0 | 0.364 | 1 | 4 | cs | TRUE
16 | LV_5192-236_0_5_line_16 |  | 15 | 18 | 0.014236 | 0.125 | 0.08 | 261 | 0 | 0.364 | 1 | 4 | cs | TRUE
17 | LV_5192-236_0_5_line_17 |  | 16 | 17 | 0.022421 | 0.125 | 0.08 | 261 | 0 | 0.364 | 1 | 1 | cs | TRUE
18 | LV_5192-236_0_5_line_18 |  | 17 | 19 | 0.021478 | 0.125 | 0.08 | 261 | 0 | 0.364 | 1 | 1 | cs | TRUE
19 | LV_5192-236_0_5_line_19 |  | 18 | 22 | 0.02065 | 0.125 | 0.08 | 261 | 0 | 0.364 | 1 | 4 | cs | TRUE
20 | LV_5192-236_0_5_line_20 |  | 19 | 69 | 0.0084432 | 0.125 | 0.08 | 261 | 0 | 0.364 | 1 | 1 | cs | TRUE
21 | LV_5192-236_0_5_line_21 |  | 20 | 21 | 0.015059 | 0.125 | 0.08 | 261 | 0 | 0.364 | 1 | 1 | cs | TRUE
22 | LV_5192-236_0_5_line_22 |  | 21 | 23 | 0.010216 | 0.125 | 0.08 | 261 | 0 | 0.364 | 1 | 1 | cs | TRUE
23 | LV_5192-236_0_5_line_23 |  | 22 | 80 | 0.019834 | 0.125 | 0.08 | 261 | 0 | 0.364 | 1 | 4 | cs | TRUE
24 | LV_5192-236_0_5_line_24 |  | 23 | 24 | 0.017563 | 0.125 | 0.08 | 261 | 0 | 0.364 | 1 | 1 | cs | TRUE
25 | LV_5192-236_0_5_line_25 |  | 24 | 25 | 0.021322 | 0.125 | 0.08 | 261 | 0 | 0.364 | 1 | 1 | cs | TRUE
26 | LV_5192-236_0_5_line_26 |  | 25 | 26 | 0.034138 | 0.125 | 0.08 | 261 | 0 | 0.364 | 1 | 1 | cs | TRUE
27 | LV_5192-236_0_5_line_27 |  | 26 | 34 | 0.012271 | 0.125 | 0.08 | 261 | 0 | 0.364 | 1 | 2 | cs | TRUE
28 | LV_5192-236_0_5_line_28 |  | 26 | 33 | 0.061337 | 0.125 | 0.08 | 261 | 0 | 0.364 | 1 | 1 | cs | TRUE
29 | LV_5192-236_0_5_line_29 |  | 27 | 28 | 0.018749 | 0.125 | 0.08 | 261 | 0 | 0.364 | 1 | 1 | cs | TRUE
30 | LV_5192-236_0_5_line_30 |  | 27 | 29 | 0.055567 | 0.125 | 0.08 | 261 | 0 | 0.364 | 1 | 1 | cs | TRUE
31 | LV_5192-236_0_5_line_31 |  | 28 | 30 | 0.028408 | 0.125 | 0.08 | 261 | 0 | 0.364 | 1 | 1 | cs | TRUE
32 | LV_5192-236_0_5_line_32 |  | 29 | 31 | 0.078187 | 0.125 | 0.08 | 261 | 0 | 0.364 | 1 | 1 | cs | TRUE
33 | LV_5192-236_0_5_line_33 |  | 31 | 33 | 0.010542 | 0.125 | 0.08 | 261 | 0 | 0.364 | 1 | 1 | cs | TRUE
34 | LV_5192-236_0_5_line_34 |  | 32 | 54 | 0.014249 | 0.125 | 0.08 | 261 | 0 | 0.364 | 1 | 1 | cs | TRUE
35 | LV_5192-236_0_5_line_35 |  | 34 | 35 | 0.076731 | 0.125 | 0.08 | 261 | 0 | 0.364 | 1 | 1 | cs | TRUE
36 | LV_5192-236_0_5_line_36 |  | 34 | 36 | 0.012361 | 0.125 | 0.08 | 261 | 0 | 0.364 | 1 | 4 | cs | TRUE
37 | LV_5192-236_0_5_line_37 |  | 35 | 37 | 0.070869 | 0.125 | 0.08 | 261 | 0 | 0.364 | 1 | 1 | cs | TRUE
38 | LV_5192-236_0_5_line_38 |  | 36 | 38 | 0.010315 | 0.125 | 0.08 | 261 | 0 | 0.364 | 1 | 4 | cs | TRUE
39 | LV_5192-236_0_5_line_39 |  | 38 | 39 | 0.036304 | 0.125 | 0.08 | 261 | 0 | 0.364 | 1 | 4 | cs | TRUE
40 | LV_5192-236_0_5_line_40 |  | 39 | 40 | 0.0032664 | 0.125 | 0.08 | 261 | 0 | 0.364 | 1 | 4 | cs | TRUE
41 | LV_5192-236_0_5_line_41 |  | 40 | 41 | 0.022427 | 0.125 | 0.08 | 261 | 0 | 0.364 | 1 | 4 | cs | TRUE
42 | LV_5192-236_0_5_line_42 |  | 41 | 81 | 0.012995 | 0.125 | 0.08 | 261 | 0 | 0.364 | 1 | 4 | cs | TRUE
43 | LV_5192-236_0_5_line_43 |  | 41 | 80 | 0.018097 | 0.125 | 0.08 | 261 | 0 | 0.364 | 1 | 4 | cs | TRUE
44 | LV_5192-236_0_5_line_44 |  | 42 | 43 | 0.00088718 | 0.125 | 0.08 | 261 | 0 | 0.364 | 1 | 1 | cs | TRUE
45 | LV_5192-236_0_5_line_45 |  | 43 | 44 | 0.0075744 | 0.125 | 0.08 | 261 | 0 | 0.364 | 1 | 1 | cs | TRUE
46 | LV_5192-236_0_5_line_46 |  | 44 | 45 | 0.028307 | 0.125 | 0.08 | 261 | 0 | 0.364 | 1 | 1 | cs | TRUE
47 | LV_5192-236_0_5_line_47 |  | 45 | 46 | 0.036179 | 0.125 | 0.08 | 261 | 0 | 0.364 | 1 | 2 | cs | TRUE
48 | LV_5192-236_0_5_line_48 |  | 46 | 47 | 0.038037 | 0.125 | 0.08 | 261 | 0 | 0.364 | 1 | 1 | cs | TRUE
49 | LV_5192-236_0_5_line_49 |  | 46 | 48 | 0.01914 | 0.125 | 0.08 | 261 | 0 | 0.364 | 1 | 4 | cs | TRUE
50 | LV_5192-236_0_5_line_50 |  | 47 | 49 | 0.069731 | 0.125 | 0.08 | 261 | 0 | 0.364 | 1 | 1 | cs | TRUE
51 | LV_5192-236_0_5_line_51 |  | 48 | 50 | 0.05441 | 0.125 | 0.08 | 261 | 0 | 0.364 | 1 | 4 | cs | TRUE
52 | LV_5192-236_0_5_line_52 |  | 48 | 51 | 0.026064 | 0.125 | 0.08 | 261 | 0 | 0.364 | 1 | 4 | cs | TRUE
53 | LV_5192-236_0_5_line_53 |  | 50 | 52 | 0.00031564 | 0.125 | 0.08 | 261 | 0 | 0.364 | 1 | 4 | cs | TRUE
54 | LV_5192-236_0_5_line_54 |  | 51 | 53 | 0.054433 | 0.125 | 0.08 | 261 | 0 | 0.364 | 1 | 4 | cs | TRUE
55 | LV_5192-236_0_5_line_55 |  | 52 | 60 | 0.026977 | 0.125 | 0.08 | 261 | 0 | 0.364 | 1 | 4 | cs | TRUE
56 | LV_5192-236_0_5_line_56 |  | 53 | 58 | 0.056206 | 0.125 | 0.08 | 261 | 0 | 0.364 | 1 | 4 | cs | TRUE
57 | LV_5192-236_0_5_line_57 |  | 55 | 56 | 0.0038678 | 0.125 | 0.08 | 261 | 0 | 0.364 | 1 | 4 | cs | TRUE
58 | LV_5192-236_0_5_line_58 |  | 55 | 57 | 0.032766 | 0.125 | 0.08 | 261 | 0 | 0.364 | 1 | 4 | cs | TRUE
59 | LV_5192-236_0_5_line_59 |  | 56 | 58 | 0.025748 | 0.125 | 0.08 | 261 | 0 | 0.364 | 1 | 4 | cs | TRUE
60 | LV_5192-236_0_5_line_60 |  | 57 | 59 | 0.021084 | 0.125 | 0.08 | 261 | 0 | 0.364 | 1 | 3 | cs | TRUE
61 | LV_5192-236_0_5_line_61 |  | 60 | 61 | 0.021006 | 0.125 | 0.08 | 261 | 0 | 0.364 | 1 | 4 | cs | TRUE
62 | LV_5192-236_0_5_line_62 |  | 61 | 62 | 0.016751 | 0.125 | 0.08 | 261 | 0 | 0.364 | 1 | 4 | cs | TRUE
63 | LV_5192-236_0_5_line_63 |  | 62 | 63 | 0.031929 | 0.125 | 0.08 | 261 | 0 | 0.364 | 1 | 4 | cs | TRUE
64 | LV_5192-236_0_5_line_64 |  | 62 | 64 | 0.060886 | 0.125 | 0.08 | 261 | 0 | 0.364 | 1 | 1 | cs | TRUE
65 | LV_5192-236_0_5_line_65 |  | 63 | 65 | 0.01683 | 0.125 | 0.08 | 261 | 0 | 0.364 | 1 | 4 | cs | TRUE
66 | LV_5192-236_0_5_line_66 |  | 65 | 66 | 0.015939 | 0.125 | 0.08 | 261 | 0 | 0.364 | 1 | 4 | cs | TRUE
67 | LV_5192-236_0_5_line_67 |  | 66 | 71 | 0.042777 | 0.125 | 0.08 | 261 | 0 | 0.364 | 1 | 4 | cs | TRUE
68 | LV_5192-236_0_5_line_68 |  | 67 | 68 | 0.0031482 | 0.125 | 0.08 | 261 | 0 | 0.364 | 1 | 1 | cs | TRUE
69 | LV_5192-236_0_5_line_69 |  | 68 | 77 | 0.023309 | 0.125 | 0.08 | 261 | 0 | 0.364 | 1 | 1 | cs | TRUE
70 | LV_5192-236_0_5_line_70 |  | 69 | 70 | 0.016477 | 0.125 | 0.08 | 261 | 0 | 0.364 | 1 | 1 | cs | TRUE
71 | LV_5192-236_0_5_line_71 |  | 70 | 78 | 0.0036335 | 0.125 | 0.08 | 261 | 0 | 0.364 | 1 | 1 | cs | TRUE
72 | LV_5192-236_0_5_line_72 |  | 71 | 72 | 0.055197 | 0.125 | 0.08 | 261 | 0 | 0.364 | 1 | 4 | cs | TRUE
73 | LV_5192-236_0_5_line_73 |  | 71 | 73 | 0.034145 | 0.125 | 0.08 | 261 | 0 | 0.364 | 1 | 1 | cs | TRUE
74 | LV_5192-236_0_5_line_74 |  | 72 | 74 | 0.040838 | 0.125 | 0.08 | 261 | 0 | 0.364 | 1 | 4 | cs | TRUE
75 | LV_5192-236_0_5_line_75 |  | 73 | 75 | 0.010558 | 0.125 | 0.08 | 261 | 0 | 0.364 | 1 | 1 | cs | TRUE
76 | LV_5192-236_0_5_line_76 |  | 74 | 76 | 0.054891 | 0.125 | 0.08 | 261 | 0 | 0.364 | 1 | 4 | cs | TRUE
77 | LV_5192-236_0_5_line_77 |  | 76 | 90 | 0.0069085 | 0.125 | 0.08 | 261 | 0 | 0.364 | 1 | 1 | cs | TRUE
78 | LV_5192-236_0_5_line_78 |  | 76 | 88 | 0.017225 | 0.125 | 0.08 | 261 | 0 | 0.364 | 1 | 4 | cs | TRUE
79 | LV_5192-236_0_5_line_79 |  | 77 | 78 | 0.014904 | 0.125 | 0.08 | 261 | 0 | 0.364 | 1 | 1 | cs | TRUE
80 | LV_5192-236_0_5_line_80 |  | 77 | 79 | 0.010137 | 0.125 | 0.08 | 261 | 0 | 0.364 | 1 | 1 | cs | TRUE
81 | LV_5192-236_0_5_line_81 |  | 79 | 82 | 0.0086145 | 0.125 | 0.08 | 261 | 0 | 0.364 | 1 | 1 | cs | TRUE
82 | LV_5192-236_0_5_line_82 |  | 81 | 82 | 0.013048 | 0.125 | 0.08 | 261 | 0 | 0.364 | 1 | 4 | cs | TRUE
83 | LV_5192-236_0_5_line_83 |  | 82 | 83 | 0.024727 | 0.125 | 0.08 | 261 | 0 | 0.364 | 1 | 4 | cs | TRUE
84 | LV_5192-236_0_5_line_84 |  | 83 | 84 | 0.0064263 | 0.125 | 0.08 | 261 | 0 | 0.364 | 1 | 4 | cs | TRUE
85 | LV_5192-236_0_5_line_85 |  | 84 | 85 | 0.018509 | 0.125 | 0.08 | 261 | 0 | 0.364 | 1 | 4 | cs | TRUE
86 | LV_5192-236_0_5_line_86 |  | 85 | 86 | 0.010207 | 0.125 | 0.08 | 261 | 0 | 0.364 | 1 | 4 | cs | TRUE
87 | LV_5192-236_0_5_line_87 |  | 86 | 87 | 0.033365 | 0.125 | 0.08 | 261 | 0 | 0.364 | 1 | 4 | cs | TRUE
88 | LV_5192-236_0_5_line_88 |  | 87 | 88 | 0.013624 | 0.125 | 0.08 | 261 | 0 | 0.364 | 1 | 4 | cs | TRUE
89 | LV_5192-236_0_5_line_89 |  | 88 | 89 | 0.055228 | 0.125 | 0.08 | 261 | 0 | 0.364 | 1 | 1 | cs | TRUE

## trafo
| name | std_type | hv_bus | lv_bus | sn_mva | vn_hv_kv | vn_lv_kv | vk_percent | vkr_percent | pfe_kw | i0_percent | shift_degree | tap_side | tap_neutral | tap_min | tap_max | tap_step_percent | tap_step_degree | tap_pos | tap_phase_shifter | parallel | df | in_service
0 | LV_5192-236_0_5_trafo_8 | 0.63 MVA 20/0.4 kV | 91 | 13 | 0.63 | 20 | 0.4 | 6 | 1.206 | 1.65 | 0.2619 | 150 | hv | 0 | -2 | 2 | 2.5 | 0 | 0 | FALSE | 1 | 1 | TRUE

## line_geodata
| x0 | y0 | x1 | y1 | x2 | y2 | x3 | y3 | x4 | y4 | x5 | y5 | x6 | y6 | x7 | y7 | x8 | y8 | x9 | y9 | x10 | y10 | x11 | y11
0 | 2719375.441 | 1099392.1409 | 2719371.5334 | 1099390.4073 | 2719369.532 | 1099386.6432 | 2719370.4335 | 1099382.9361 | 2719374.9747 | 1099373.7078 | 2719378.04 | 1099365.896 | 2719380.4455 | 1099359.7389 | 2719380.7319 | 1099355.8085 | 2719380.7319 | 1099355.8085
1 | 2719370.2015 | 1099354.5563 | 2719380.7319 | 1099355.8085
2 | 2719370.2015 | 1099354.5563 | 2719369.3638 | 1099366.0478 | 2719363.9495 | 1099377.5383 | 2719356.3143 | 1099391.7093 | 2719349.4904 | 1099407.4943
3 | 2719350.4104 | 1099465.9337 | 2719349.2393 | 1099443.1727 | 2719345.7817 | 1099422.8796 | 2719349.1507 | 1099408.2801 | 2719349.4904 | 1099407.4943
4 | 2719397.8276 | 1099292.1558 | 2719399.3153 | 1099284.2351 | 2719398.7015 | 1099281.5768 | 2719394.7931 | 1099277.5194 | 2719389.5011 | 1099276.0922 | 2719384.1387 | 1099278.633 | 2719376.7789 | 1099281.1458 | 2719372.1266 | 1099281.0543
5 | 2719397.8276 | 1099292.1558 | 2719404.7934 | 1099325.4269 | 2719410.2039 | 1099370.0037
6 | 2719372.1266 | 1099281.0543 | 2719364.7179 | 1099288.0247 | 2719353.6683 | 1099276.987
7 | 2719410.2887 | 1099370.7025 | 2719410.2039 | 1099370.0037
8 | 2719347.4255 | 1099478.3281 | 2719350.4104 | 1099465.9337
9 | 2719417.798 | 1099403.5702 | 2719419.6164 | 1099408.9412
10 | 2719417.798 | 1099403.5702 | 2719412.3107 | 1099387.362 | 2719410.725 | 1099374.2972
11 | 2719425.4832 | 1099433.0666 | 2719424.5623 | 1099423.5501 | 2719419.6164 | 1099408.9412
12 | 2719410.4594 | 1099372.1094 | 2719410.725 | 1099374.2972
13 | 2719426.7118 | 1099445.7633 | 2719425.4832 | 1099433.0666
14 | 2719410.2887 | 1099370.7025 | 2719410.4594 | 1099372.1094
15 | 2719427.5031 | 1099462.6239 | 2719428.7164 | 1099461.9584 | 2719426.7118 | 1099445.7633
16 | 2719427.5031 | 1099462.6239 | 2719429.8446 | 1099476.6664
17 | 2719462.4161 | 1099439.8665 | 2719462.5775 | 1099447.1359 | 2719457.2204 | 1099449.0208 | 2719460.2417 | 1099457.9963
18 | 2719460.2417 | 1099457.9963 | 2719463.505 | 1099467.6906 | 2719467.1482 | 1099478.3339
19 | 2719429.8446 | 1099476.6664 | 2719430.4123 | 1099480.0709 | 2719426.7536 | 1099496.8761
20 | 2719467.1482 | 1099478.3339 | 2719468.5285 | 1099482.3662 | 2719469.6564 | 1099486.3923
21 | 2719373.732 | 1099469.4743 | 2719388.2077 | 1099465.3241
22 | 2719373.732 | 1099469.4743 | 2719363.9119 | 1099472.2896
23 | 2719426.7536 | 1099496.8761 | 2719423.8319 | 1099510.2959 | 2719423.9501 | 1099516.3951
24 | 2719347.4255 | 1099478.3281 | 2719362.0767 | 1099472.812 | 2719363.5408 | 1099472.3961 | 2719363.9119 | 1099472.2896
25 | 2719347.4255 | 1099478.3281 | 2719342.9144 | 1099499.0316 | 2719342.8921 | 1099499.1619
26 | 2719342.8921 | 1099499.1619 | 2719339.2488 | 1099520.4522 | 2719339.8127 | 1099532.9774
27 | 2719340.3646 | 1099545.2358 | 2719339.8127 | 1099532.9774
28 | 2719339.8127 | 1099532.9774 | 2719278.5502 | 1099535.9934
29 | 2719295.3868 | 1099412.5273 | 2719313.8711 | 1099409.388
30 | 2719295.3868 | 1099412.5273 | 2719254.9372 | 1099450.6259
31 | 2719313.1979 | 1099380.9884 | 2719313.8711 | 1099409.388
32 | 2719254.9372 | 1099450.6259 | 2719256.6515 | 1099463.0241 | 2719266.564 | 1099499.6663 | 2719275.2469 | 1099525.9819
33 | 2719278.5502 | 1099535.9934 | 2719275.2469 | 1099525.9819
34 | 2719343.587 | 1099266.9165 | 2719353.6683 | 1099276.987
35 | 2719340.3646 | 1099545.2358 | 2719342.4393 | 1099574.0298 | 2719342.3735 | 1099586.048 | 2719378.0083 | 1099582.1786
36 | 2719340.3646 | 1099545.2358 | 2719352.5495 | 1099543.1588
37 | 2719378.0083 | 1099582.1786 | 2719414.8234 | 1099577.3653 | 2719422.8274 | 1099575.5436 | 2719430.1295 | 1099576.3432 | 2719435.3744 | 1099579.7598 | 2719437.2672 | 1099585.1007 | 2719436.6961 | 1099591.3353
38 | 2719352.5495 | 1099543.1588 | 2719362.7174 | 1099541.4256
39 | 2719398.7326 | 1099537.0182 | 2719374.5204 | 1099539.4138 | 2719362.7174 | 1099541.4256
40 | 2719401.9832 | 1099536.6966 | 2719398.7326 | 1099537.0182
41 | 2719424.3009 | 1099534.4885 | 2719401.9832 | 1099536.6966
42 | 2719424.3009 | 1099534.4885 | 2719437.2381 | 1099533.2643
43 | 2719424.3009 | 1099534.4885 | 2719423.9501 | 1099516.3951
44 | 2719447.3639 | 1099295.3561 | 2719447.319 | 1099296.2421
45 | 2719447.319 | 1099296.2421 | 2719446.9355 | 1099303.8068
46 | 2719446.9355 | 1099303.8068 | 2719446.9355 | 1099303.8068 | 2719449.9546 | 1099307.0128 | 2719452.1734 | 1099309.169 | 2719454.9646 | 1099310.1802 | 2719457.8469 | 1099310.1034 | 2719459.5725 | 1099309.3813 | 2719461.5743 | 1099308.3977 | 2719463.1214 | 1099306.5157 | 2719463.9044 | 1099304.8967 | 2719464.4864 | 1099303.2625 | 2719465.2389 | 1099298.4342
47 | 2719493.0989 | 1099281.3099 | 2719484.8803 | 1099282.9939 | 2719470.0586 | 1099287.6946 | 2719468.0517 | 1099289.3341 | 2719466.3425 | 1099292.3693 | 2719465.5057 | 1099296.7225 | 2719465.2389 | 1099298.4342
48 | 2719493.0989 | 1099281.3099 | 2719494.6042 | 1099270.532 | 2719494.5387 | 1099263.2368 | 2719491.7972 | 1099243.5679
49 | 2719493.0989 | 1099281.3099 | 2719488.1737 | 1099299.8037
50 | 2719491.7972 | 1099243.5679 | 2719559.3583 | 1099226.3078
51 | 2719488.1737 | 1099299.8037 | 2719480.0584 | 1099340.7169 | 2719483.0571 | 1099353.0572
52 | 2719488.1737 | 1099299.8037 | 2719499.7688 | 1099318.578 | 2719501.9962 | 1099321.8971
53 | 2719483.1317 | 1099353.3639 | 2719483.1317 | 1099353.3639 | 2719483.0571 | 1099353.0572
54 | 2719501.9962 | 1099321.8971 | 2719519.1413 | 1099347.4457 | 2719534.9266 | 1099365.0767
55 | 2719499.081 | 1099375.0628 | 2719487.6405 | 1099360.7466 | 2719483.1317 | 1099353.3639
56 | 2719548.6118 | 1099321.5314 | 2719545.4491 | 1099328.0942 | 2719545.5856 | 1099354.5931 | 2719545.4161 | 1099363.2068 | 2719542.6697 | 1099367.7893 | 2719536.054 | 1099366.336 | 2719534.9266 | 1099365.0767
57 | 2719563.3322 | 1099297.3025 | 2719559.9982 | 1099297.904 | 2719559.7898 | 1099298.3364
58 | 2719563.3322 | 1099297.3025 | 2719577.1096 | 1099327.0311
59 | 2719559.7898 | 1099298.3364 | 2719548.6118 | 1099321.5314
60 | 2719577.1096 | 1099327.0311 | 2719585.647 | 1099345.4528 | 2719586.0417 | 1099346.1257
61 | 2719499.081 | 1099375.0628 | 2719509.6942 | 1099388.3438 | 2719511.5144 | 1099391.9119
62 | 2719516.6313 | 1099407.6937 | 2719514.8166 | 1099398.3849 | 2719511.5144 | 1099391.9119
63 | 2719516.6313 | 1099407.6937 | 2719515.2822 | 1099439.5938
64 | 2719516.6313 | 1099407.6937 | 2719508.3394 | 1099418.2268 | 2719502.925 | 1099423.4128 | 2719494.0387 | 1099435.8244 | 2719490.5744 | 1099443.0502 | 2719489.1126 | 1099449.6483 | 2719489.6668 | 1099459.5803
65 | 2719514.5711 | 1099456.4083 | 2719515.2822 | 1099439.5938
66 | 2719514.5711 | 1099456.4083 | 2719514.1398 | 1099466.6078 | 2719514.9249 | 1099472.2839
67 | 2719526.2243 | 1099513.2112 | 2719517.631 | 1099491.8495 | 2719514.9249 | 1099472.2839
68 | 2719488.6258 | 1099519.0419 | 2719491.6005 | 1099518.0113
69 | 2719465.6189 | 1099520.0463 | 2719470.4356 | 1099520.8304 | 2719479.7322 | 1099521.0133 | 2719486.4078 | 1099519.8104 | 2719488.6258 | 1099519.0419
70 | 2719469.6564 | 1099486.3923 | 2719470.3953 | 1099489.0298 | 2719472.2935 | 1099493.7037 | 2719470.6321 | 1099502.2364
71 | 2719470.6321 | 1099502.2364 | 2719469.9376 | 1099505.803
72 | 2719526.2243 | 1099513.2112 | 2719526.4976 | 1099513.8837 | 2719536.0244 | 1099536.5979 | 2719537.1341 | 1099547.8831 | 2719528.8615 | 1099562.9531 | 2719528.1958 | 1099564.0804
73 | 2719526.2243 | 1099513.2112 | 2719530.9441 | 1099516.951 | 2719536.4263 | 1099523.2633 | 2719540.3646 | 1099528.9336 | 2719542.3636 | 1099532.8089 | 2719545.7794 | 1099538.6691 | 2719546.489 | 1099540.2309
74 | 2719528.1958 | 1099564.0804 | 2719522.6692 | 1099573.4386 | 2719523.1524 | 1099582.7212 | 2719530.1153 | 1099589.3405 | 2719541.0671 | 1099590.9397
75 | 2719550.8561 | 1099549.8434 | 2719546.489 | 1099540.2309
76 | 2719530.8582 | 1099609.8249 | 2719553.8765 | 1099606.8534 | 2719557.9345 | 1099605.2655 | 2719559.2948 | 1099601.8566 | 2719558.7435 | 1099597.9986 | 2719552.2064 | 1099592.5662 | 2719541.0671 | 1099590.9397
77 | 2719530.8582 | 1099609.8249 | 2719528.3387 | 1099616.2576
78 | 2719515.6077 | 1099601.7304 | 2719530.8582 | 1099609.8249
79 | 2719465.6189 | 1099520.0463 | 2719469.3388 | 1099508.8783 | 2719469.9376 | 1099505.803
80 | 2719465.6189 | 1099520.0463 | 2719459.0387 | 1099524.2754 | 2719457.092 | 1099525.5276
81 | 2719449.8468 | 1099530.1877 | 2719457.092 | 1099525.5276
82 | 2719449.8468 | 1099530.1877 | 2719441.6171 | 1099532.85 | 2719437.2381 | 1099533.2643
83 | 2719449.8468 | 1099530.1877 | 2719459.1053 | 1099539.7875 | 2719470.4891 | 1099540.1678
84 | 2719470.4891 | 1099540.1678 | 2719476.9118 | 1099540.3824 | 2719476.9118 | 1099540.3824
85 | 2719476.9118 | 1099540.3824 | 2719481.0899 | 1099553.9406 | 2719481.7745 | 1099558.2074
86 | 2719481.7745 | 1099558.2074 | 2719482.4626 | 1099562.4958 | 2719485.1703 | 1099567.6971
87 | 2719503.5853 | 1099595.2561 | 2719493.6104 | 1099578.3927 | 2719487.5738 | 1099572.3142 | 2719485.1703 | 1099567.6971
88 | 2719515.6077 | 1099601.7304 | 2719508.1741 | 1099597.7814 | 2719503.5853 | 1099595.2561
89 | 2719463.7759 | 1099621.2024 | 2719515.6077 | 1099601.7304

## bus_geodata
| x | y | coords
0 | 2719375.441 | 1099392.1409
1 | 2719380.7319 | 1099355.8085
2 | 2719370.2015 | 1099354.5563
3 | 2719349.4904 | 1099407.4943
4 | 2719397.8276 | 1099292.1558
5 | 2719372.1266 | 1099281.0543
6 | 2719410.2039 | 1099370.0037
7 | 2719350.4104 | 1099465.9337
8 | 2719417.798 | 1099403.5702
9 | 2719419.6164 | 1099408.9412
10 | 2719410.725 | 1099374.2972
11 | 2719425.4832 | 1099433.0666
12 | 2719410.4594 | 1099372.1094
13 | 2719426.7118 | 1099445.7633
14 | 2719410.2887 | 1099370.7025
15 | 2719427.5031 | 1099462.6239
16 | 2719462.4161 | 1099439.8665
17 | 2719460.2417 | 1099457.9963
18 | 2719429.8446 | 1099476.6664
19 | 2719467.1482 | 1099478.3339
20 | 2719388.2077 | 1099465.3241
21 | 2719373.732 | 1099469.4743
22 | 2719426.7536 | 1099496.8761
23 | 2719363.9119 | 1099472.2896
24 | 2719347.4255 | 1099478.3281
25 | 2719342.8921 | 1099499.1619
26 | 2719339.8127 | 1099532.9774
27 | 2719295.3868 | 1099412.5273
28 | 2719313.8711 | 1099409.388
29 | 2719254.9372 | 1099450.6259
30 | 2719313.1979 | 1099380.9884
31 | 2719275.2469 | 1099525.9819
32 | 2719353.6683 | 1099276.987
33 | 2719278.5502 | 1099535.9934
34 | 2719340.3646 | 1099545.2358
35 | 2719378.0083 | 1099582.1786
36 | 2719352.5495 | 1099543.1588
37 | 2719436.6961 | 1099591.3353
38 | 2719362.7174 | 1099541.4256
39 | 2719398.7326 | 1099537.0182
40 | 2719401.9832 | 1099536.6966
41 | 2719424.3009 | 1099534.4885
42 | 2719447.3639 | 1099295.3561
43 | 2719447.319 | 1099296.2421
44 | 2719446.9355 | 1099303.8068
45 | 2719465.2389 | 1099298.4342
46 | 2719493.0989 | 1099281.3099
47 | 2719491.7972 | 1099243.5679
48 | 2719488.1737 | 1099299.8037
49 | 2719559.3583 | 1099226.3078
50 | 2719483.0571 | 1099353.0572
51 | 2719501.9962 | 1099321.8971
52 | 2719483.1317 | 1099353.3639
53 | 2719534.9266 | 1099365.0767
54 | 2719343.587 | 1099266.9165
55 | 2719563.3322 | 1099297.3025
56 | 2719559.7898 | 1099298.3364
57 | 2719577.1096 | 1099327.0311
58 | 2719548.6118 | 1099321.5314
59 | 2719586.0417 | 1099346.1257
60 | 2719499.081 | 1099375.0628
61 | 2719511.5144 | 1099391.9119
62 | 2719516.6313 | 1099407.6937
63 | 2719515.2822 | 1099439.5938
64 | 2719489.6668 | 1099459.5803
65 | 2719514.5711 | 1099456.4083
66 | 2719514.9249 | 1099472.2839
67 | 2719491.6005 | 1099518.0113
68 | 2719488.6258 | 1099519.0419
69 | 2719469.6564 | 1099486.3923
70 | 2719470.6321 | 1099502.2364
71 | 2719526.2243 | 1099513.2112
72 | 2719528.1958 | 1099564.0804
73 | 2719546.489 | 1099540.2309
74 | 2719541.0671 | 1099590.9397
75 | 2719550.8561 | 1099549.8434
76 | 2719530.8582 | 1099609.8249
77 | 2719465.6189 | 1099520.0463
78 | 2719469.9376 | 1099505.803
79 | 2719457.092 | 1099525.5276
80 | 2719423.9501 | 1099516.3951
81 | 2719437.2381 | 1099533.2643
82 | 2719449.8468 | 1099530.1877
83 | 2719470.4891 | 1099540.1678
84 | 2719476.9118 | 1099540.3824
85 | 2719481.7745 | 1099558.2074
86 | 2719485.1703 | 1099567.6971
87 | 2719503.5853 | 1099595.2561
88 | 2719515.6077 | 1099601.7304
89 | 2719463.7759 | 1099621.2024
90 | 2719528.3387 | 1099616.2576
91 | 2719427.5031 | 1099462.6239

## line_std_types
| c_nf_per_km | r_ohm_per_km | x_ohm_per_km | max_i_ka | type | q_mm2 | alpha | voltage_rating
NAYY 4x50 SE | 210 | 0.642 | 0.083 | 0.142 | cs | 50 | 0.00403 | LV
NAYY 4x120 SE | 264 | 0.225 | 0.08 | 0.242 | cs | 120 | 0.00403 | LV
NAYY 4x150 SE | 261 | 0.208 | 0.08 | 0.27 | cs | 150 | 0.00403 | LV
NA2XS2Y 1x95 RM/25 12/20 kV | 216 | 0.313 | 0.132 | 0.252 | cs | 95 | 0.00403 | MV
NA2XS2Y 1x185 RM/25 12/20 kV | 273 | 0.161 | 0.117 | 0.362 | cs | 185 | 0.00403 | MV
NA2XS2Y 1x240 RM/25 12/20 kV | 304 | 0.122 | 0.112 | 0.421 | cs | 240 | 0.00403 | MV
NA2XS2Y 1x95 RM/25 6/10 kV | 315 | 0.313 | 0.123 | 0.249 | cs | 95 | 0.00403 | MV
NA2XS2Y 1x185 RM/25 6/10 kV | 406 | 0.161 | 0.11 | 0.358 | cs | 185 | 0.00403 | MV
NA2XS2Y 1x240 RM/25 6/10 kV | 456 | 0.122 | 0.105 | 0.416 | cs | 240 | 0.00403 | MV
NA2XS2Y 1x150 RM/25 12/20 kV | 250 | 0.206 | 0.116 | 0.319 | cs | 150 | 0.00403 | MV
NA2XS2Y 1x120 RM/25 12/20 kV | 230 | 0.253 | 0.119 | 0.283 | cs | 120 | 0.00403 | MV
NA2XS2Y 1x70 RM/25 12/20 kV | 190 | 0.443 | 0.132 | 0.22 | cs | 70 | 0.00403 | MV
NA2XS2Y 1x150 RM/25 6/10 kV | 360 | 0.206 | 0.11 | 0.315 | cs | 150 | 0.00403 | MV
NA2XS2Y 1x120 RM/25 6/10 kV | 340 | 0.253 | 0.113 | 0.28 | cs | 120 | 0.00403 | MV
NA2XS2Y 1x70 RM/25 6/10 kV | 280 | 0.443 | 0.123 | 0.217 | cs | 70 | 0.00403 | MV
N2XS(FL)2Y 1x120 RM/35 64/110 kV | 112 | 0.153 | 0.166 | 0.366 | cs | 120 | 0.00393 | HV
N2XS(FL)2Y 1x185 RM/35 64/110 kV | 125 | 0.099 | 0.156 | 0.457 | cs | 185 | 0.00393 | HV
N2XS(FL)2Y 1x240 RM/35 64/110 kV | 135 | 0.075 | 0.149 | 0.526 | cs | 240 | 0.00393 | HV
N2XS(FL)2Y 1x300 RM/35 64/110 kV | 144 | 0.06 | 0.144 | 0.588 | cs | 300 | 0.00393 | HV
15-AL1/3-ST1A 0.4 | 11 | 1.8769 | 0.35 | 0.105 | ol | 16 | 0.00403 | LV
24-AL1/4-ST1A 0.4 | 11.25 | 1.2012 | 0.335 | 0.14 | ol | 24 | 0.00403 | LV
48-AL1/8-ST1A 0.4 | 12.2 | 0.5939 | 0.3 | 0.21 | ol | 48 | 0.00403 | LV
94-AL1/15-ST1A 0.4 | 13.2 | 0.306 | 0.29 | 0.35 | ol | 94 | 0.00403 | LV
34-AL1/6-ST1A 10.0 | 9.7 | 0.8342 | 0.36 | 0.17 | ol | 34 | 0.00403 | MV
48-AL1/8-ST1A 10.0 | 10.1 | 0.5939 | 0.35 | 0.21 | ol | 48 | 0.00403 | MV
70-AL1/11-ST1A 10.0 | 10.4 | 0.4132 | 0.339 | 0.29 | ol | 70 | 0.00403 | MV
94-AL1/15-ST1A 10.0 | 10.75 | 0.306 | 0.33 | 0.35 | ol | 94 | 0.00403 | MV
122-AL1/20-ST1A 10.0 | 11.1 | 0.2376 | 0.323 | 0.41 | ol | 122 | 0.00403 | MV
149-AL1/24-ST1A 10.0 | 11.25 | 0.194 | 0.315 | 0.47 | ol | 149 | 0.00403 | MV
34-AL1/6-ST1A 20.0 | 9.15 | 0.8342 | 0.382 | 0.17 | ol | 34 | 0.00403 | MV
48-AL1/8-ST1A 20.0 | 9.5 | 0.5939 | 0.372 | 0.21 | ol | 48 | 0.00403 | MV
70-AL1/11-ST1A 20.0 | 9.7 | 0.4132 | 0.36 | 0.29 | ol | 70 | 0.00403 | MV
94-AL1/15-ST1A 20.0 | 10 | 0.306 | 0.35 | 0.35 | ol | 94 | 0.00403 | MV
122-AL1/20-ST1A 20.0 | 10.3 | 0.2376 | 0.344 | 0.41 | ol | 122 | 0.00403 | MV
149-AL1/24-ST1A 20.0 | 10.5 | 0.194 | 0.337 | 0.47 | ol | 149 | 0.00403 | MV
184-AL1/30-ST1A 20.0 | 10.75 | 0.1571 | 0.33 | 0.535 | ol | 184 | 0.00403 | MV
243-AL1/39-ST1A 20.0 | 11 | 0.1188 | 0.32 | 0.645 | ol | 243 | 0.00403 | MV
48-AL1/8-ST1A 110.0 | 8 | 0.5939 | 0.46 | 0.21 | ol | 48 | 0.00403 | HV
70-AL1/11-ST1A 110.0 | 8.4 | 0.4132 | 0.45 | 0.29 | ol | 70 | 0.00403 | HV
94-AL1/15-ST1A 110.0 | 8.65 | 0.306 | 0.44 | 0.35 | ol | 94 | 0.00403 | HV
122-AL1/20-ST1A 110.0 | 8.5 | 0.2376 | 0.43 | 0.41 | ol | 122 | 0.00403 | HV
149-AL1/24-ST1A 110.0 | 8.75 | 0.194 | 0.41 | 0.47 | ol | 149 | 0.00403 | HV
184-AL1/30-ST1A 110.0 | 8.8 | 0.1571 | 0.4 | 0.535 | ol | 184 | 0.00403 | HV
243-AL1/39-ST1A 110.0 | 9 | 0.1188 | 0.39 | 0.645 | ol | 243 | 0.00403 | HV
305-AL1/39-ST1A 110.0 | 9.2 | 0.0949 | 0.38 | 0.74 | ol | 305 | 0.00403 | HV
490-AL1/64-ST1A 110.0 | 9.75 | 0.059 | 0.37 | 0.96 | ol | 490 | 0.00403 | HV
679-AL1/86-ST1A 110.0 | 9.95 | 0.042 | 0.36 | 1.15 | ol | 679 | 0.00403 | HV
490-AL1/64-ST1A 220.0 | 10 | 0.059 | 0.285 | 0.96 | ol | 490 | 0.00403 | HV
679-AL1/86-ST1A 220.0 | 11.7 | 0.042 | 0.275 | 1.15 | ol | 679 | 0.00403 | HV
490-AL1/64-ST1A 380.0 | 11 | 0.059 | 0.253 | 0.96 | ol | 490 | 0.00403 | HV
679-AL1/86-ST1A 380.0 | 14.6 | 0.042 | 0.25 | 1.15 | ol | 679 | 0.00403 | HV

## trafo_std_types
| i0_percent | pfe_kw | vkr_percent | sn_mva | vn_lv_kv | vn_hv_kv | vk_percent | shift_degree | vector_group | tap_side | tap_neutral | tap_min | tap_max | tap_step_degree | tap_step_percent | tap_phase_shifter
160 MVA 380/110 kV | 0.06 | 60 | 0.25 | 160 | 110 | 380 | 12.2 | 0 | Yy0 | hv | 0 | -9 | 9 | 0 | 1.5 | FALSE
100 MVA 220/110 kV | 0.06 | 55 | 0.26 | 100 | 110 | 220 | 12 | 0 | Yy0 | hv | 0 | -9 | 9 | 0 | 1.5 | FALSE
63 MVA 110/20 kV | 0.04 | 22 | 0.32 | 63 | 20 | 110 | 18 | 150 | YNd5 | hv | 0 | -9 | 9 | 0 | 1.5 | FALSE
40 MVA 110/20 kV | 0.05 | 18 | 0.34 | 40 | 20 | 110 | 16.2 | 150 | YNd5 | hv | 0 | -9 | 9 | 0 | 1.5 | FALSE
25 MVA 110/20 kV | 0.07 | 14 | 0.41 | 25 | 20 | 110 | 12 | 150 | YNd5 | hv | 0 | -9 | 9 | 0 | 1.5 | FALSE
63 MVA 110/10 kV | 0.04 | 22 | 0.32 | 63 | 10 | 110 | 18 | 150 | YNd5 | hv | 0 | -9 | 9 | 0 | 1.5 | FALSE
40 MVA 110/10 kV | 0.05 | 18 | 0.34 | 40 | 10 | 110 | 16.2 | 150 | YNd5 | hv | 0 | -9 | 9 | 0 | 1.5 | FALSE
25 MVA 110/10 kV | 0.07 | 14 | 0.41 | 25 | 10 | 110 | 12 | 150 | YNd5 | hv | 0 | -9 | 9 | 0 | 1.5 | FALSE
0.25 MVA 20/0.4 kV | 0.32 | 0.8 | 1.44 | 0.25 | 0.4 | 20 | 6 | 150 | Yzn5 | hv | 0 | -2 | 2 | 0 | 2.5 | FALSE
0.4 MVA 20/0.4 kV | 0.3375 | 1.35 | 1.425 | 0.4 | 0.4 | 20 | 6 | 150 | Dyn5 | hv | 0 | -2 | 2 | 0 | 2.5 | FALSE
0.63 MVA 20/0.4 kV | 0.2619 | 1.65 | 1.206 | 0.63 | 0.4 | 20 | 6 | 150 | Dyn5 | hv | 0 | -2 | 2 | 0 | 2.5 | FALSE
0.25 MVA 10/0.4 kV | 0.24 | 0.6 | 1.2 | 0.25 | 0.4 | 10 | 4 | 150 | Dyn5 | hv | 0 | -2 | 2 | 0 | 2.5 | FALSE
0.4 MVA 10/0.4 kV | 0.2375 | 0.95 | 1.325 | 0.4 | 0.4 | 10 | 4 | 150 | Dyn5 | hv | 0 | -2 | 2 | 0 | 2.5 | FALSE
0.63 MVA 10/0.4 kV | 0.1873 | 1.18 | 1.0794 | 0.63 | 0.4 | 10 | 4 | 150 | Dyn5 | hv | 0 | -2 | 2 | 0 | 2.5 | FALSE

## trafo3w_std_types
| sn_hv_mva | sn_mv_mva | sn_lv_mva | vn_hv_kv | vn_mv_kv | vn_lv_kv | vk_hv_percent | vk_mv_percent | vk_lv_percent | vkr_hv_percent | vkr_mv_percent | vkr_lv_percent | pfe_kw | i0_percent | shift_mv_degree | shift_lv_degree | vector_group | tap_side | tap_neutral | tap_min | tap_max | tap_step_percent
63/25/38 MVA 110/20/10 kV | 63 | 25 | 38 | 110 | 20 | 10 | 10.4 | 10.4 | 10.4 | 0.28 | 0.32 | 0.35 | 35 | 0.89 | 0 | 0 | YN0yn0yn0 | hv | 0 | -10 | 10 | 1.2
63/25/38 MVA 110/10/10 kV | 63 | 25 | 38 | 110 | 10 | 10 | 10.4 | 10.4 | 10.4 | 0.28 | 0.32 | 0.35 | 35 | 0.89 | 0 | 0 | YN0yn0yn0 | hv | 0 | -10 | 10 | 1.2

## fuse_std_types
| fuse_type | i_rated_a | t_avg | t_min | t_total | x_avg | x_min | x_total
HV 100A | HV 100A | 100 | 0 | [10.0, 3.64, 0.854, 0.281, 0.1, 0.0531, 0.022, 0.01] | [10.0, 4.267, 1.21, 0.403, 0.1, 0.058, 0.022, 0.01] | 0 | [300.0, 350.0, 450.0, 550.0, 700.0, 850.0, 1200.0, 1752.0] | [600.0, 700.0, 900.0, 1150.0, 1665.0, 2000.0, 3000.0, 4313.0]
HV 10A | HV 10A | 10 | 0 | [10.0, 1675.0, 0.344, 0.156, 0.1, 0.0417, 0.0171, 0.01] | [10.0, 1.3, 0.3, 0.155, 0.1, 0.0555, 0.023, 0.01] | 0 | [30.0, 32.0, 35.0, 37.0, 39.0, 50.0, 70.0, 88.0] | [60.0, 70.0, 80.0, 87.0, 94.0, 110.0, 150.0, 216.0]
HV 125A | HV 125A | 125 | 0 | [10.0, 1.82, 0.344, 0.1, 0.0467, 0.0269, 0.01] | [10.0, 2.478, 0.426, 0.1, 0.0427, 0.0211, 0.01] | 0 | [375.0, 500.0, 700.0, 925.0, 1200.0, 1500.0, 2341.0] | [750.0, 1000.0, 1500.0, 2200.0, 3000.0, 4000.0, 5765.0]
HV 160A | HV 160A | 160 | 0 | [10.0, 4.15, 1.03, 0.198, 0.1, 0.051, 0.0172, 0.01] | [10.0, 2.3, 0.734, 0.274, 0.1, 0.046, 0.0177, 0.01] | 0 | [480.0, 550.0, 700.0, 1000.0, 1260.0, 1600.0, 2500.0, 3227.0] | [960.0, 1300.0, 1700.0, 2200.0, 2996.0, 4000.0, 6000.0, 7946.0]
HV 16A | HV 16A | 16 | 0 | [10.0, 0.352, 0.164, 0.1, 0.0649, 0.0342, 0.01] | [10.0, 2.34, 0.722, 0.181, 0.1, 0.055, 0.0296, 0.01] | 0 | [48.0, 60.0, 65.0, 71.0, 80.0, 100.0, 162.0] | [96.0, 110.0, 125.0, 150.0, 168.0, 200.0, 250.0, 398.0]
HV 200A | HV 200A | 200 | 0 | [10.0, 4.267, 1.21, 0.403, 0.1, 0.058, 0.022, 0.01] | [10.0, 3.73, 1.654, 0.328, 0.1, 0.0531, 0.019, 0.01] | 0 | [600.0, 700.0, 900.0, 1150.0, 1665.0, 2000.0, 3000.0, 4313.0] | [1200.0, 1500.0, 1800.0, 2700.0, 3960.0, 5000.0, 7500.0, 10620.0]
HV 20A | HV 20A | 20 | 0 | [10.0, 1.3, 0.3, 0.155, 0.1, 0.0555, 0.023, 0.01] | [10.0, 1.3, 0.161, 0.1, 0.0611, 0.0399, 0.0141, 0.01] | 0 | [60.0, 70.0, 80.0, 87.0, 94.0, 110.0, 150.0, 216.0] | [120.0, 150.0, 200.0, 223.0, 260.0, 300.0, 450.0, 532.0]
HV 25A | HV 25A | 25 | 0 | [10.0, 2.512, 0.833, 0.299, 0.1, 0.0372, 0.0223, 0.01] | [10.0, 3.125, 0.597, 0.198, 0.1, 0.0378, 0.022, 0.01] | 0 | [75.0, 82.0, 90.0, 100.0, 124.0, 170.0, 200.0, 289.0] | [150.0, 170.0, 210.0, 250.0, 294.0, 400.0, 500.0, 711.0]
HV 31.5A | HV 31.5A | 31.5 | 0 | [10.0, 2.34, 0.722, 0.181, 0.1, 0.055, 0.0296, 0.01] | [10.0, 2.84, 0.368, 0.164, 0.1, 0.0621, 0.0378, 0.0195, 0.01] | 0 | [95.0, 110.0, 125.0, 150.0, 165.0, 200.0, 250.0, 390.0] | [189.0, 220.0, 300.0, 350.0, 393.0, 450.0, 530.0, 700.0, 960.0]
HV 40A | HV 40A | 40 | 0 | [10.0, 1.3, 0.161, 0.1, 0.0611, 0.0399, 0.0141, 0.01] | [10.0, 2.05, 0.369, 0.198, 0.1, 0.051, 0.0298, 0.01] | 0 | [120.0, 150.0, 200.0, 223.0, 260.0, 300.0, 450.0, 532.0] | [240.0, 300.0, 400.0, 450.0, 530.0, 650.0, 800.0, 1311.0]
HV 50A | HV 50A | 50 | 0 | [10.0, 3.215, 0.597, 0.198, 0.1, 0.0378, 0.022, 0.01] | [10.0, 3.64, 0.854, 0.281, 0.1, 0.0531, 0.022, 0.01] | 0 | [150.0, 170.0, 210.0, 250.0, 294.0, 400.0, 500.0, 711.0] | [300.0, 350.0, 450.0, 550.0, 700.0, 850.0, 1200.0, 1752.0]
HV 6.3A | HV 6.3A | 6.3 | 0 | [10.0, 1.39, 0.344, 0.168, 0.1, 0.056, 0.0263, 0.01] | [10.0, 1.711, 0.516, 0.198, 0.1, 0.0634, 0.0303, 0.01] | 0 | [19.0, 19.5, 20.4, 20.8, 22.0, 25.0, 32.0, 48.0] | [38.0, 40.0, 43.0, 48.0, 53.0, 60.0, 75.0, 118.0]
HV 63A | HV 63A | 63 | 0 | [10.0, 2.84, 0.368, 0.164, 0.1, 0.0621, 0.0378, 0.0195, 0.01] | [10.0, 1.82, 0.344, 0.1, 0.0467, 0.0269, 0.01] | 0 | [189.0, 220.0, 300.0, 350.0, 393.0, 450.0, 530.0, 700.0, 961.0] | [378.0, 500.0, 700.0, 934.0, 1200.0, 1500.0, 2366.0]
HV 80A | HV 80A | 80 | 0 | [10.0, 2.05, 0.369, 0.198, 0.1, 0.051, 0.0298, 0.01] | [10.0, 4.15, 1.03, 0.198, 0.1, 0.051, 0.0172, 0.01] | 0 | [240.0, 300.0, 400.0, 450.0, 530.0, 650.0, 800.0, 1311.0] | [480.0, 550.0, 700.0, 1000.0, 1260.0, 1600.0, 2500.0, 3227.0]
Siemens NH-1-100 | Siemens NH-1-100 | 100 | [5400.0, 2000.0, 400.0, 20.0, 1.0, 0.2, 0.012, 0.004] | 0 | 0 | [150.0, 190.0, 250.0, 430.0, 900.0, 1250.0, 2700.0, 3600.0] | 0 | 0
Siemens NH-1-125 | Siemens NH-1-125 | 125 | [4800.0, 120.0, 7.0, 0.1, 0.004] | 0 | 0 | [180.0, 400.0, 740.0, 2000.0, 4250.0] | 0 | 0
Siemens NH-1-16 | Siemens NH-1-16 | 16 | [4000.0, 400.0, 2.0, 0.1, 0.04, 0.01] | 0 | 0 | [26.0, 35.0, 75.0, 150.0, 200.0, 300.0] | 0 | 0
Siemens NH-1-160 | Siemens NH-1-160 | 160 | [4800.0, 120.0, 7.0, 0.1, 0.004] | 0 | 0 | [210.0, 500.0, 900.0, 2300.0, 5000.0] | 0 | 0
Siemens NH-1-25 | Siemens NH-1-25 | 25 | [4000.0, 1000.0, 10.0, 0.2, 0.02, 0.01] | 0 | 0 | [40.0, 50.0, 100.0, 210.0, 400.0, 500.0] | 0 | 0
Siemens NH-1-50 | Siemens NH-1-50 | 50 | [4000.0, 40.0, 4.0, 1.0, 0.02, 0.01] | 0 | 0 | [86.0, 200.0, 300.0, 400.0, 1000.0, 1280.0] | 0 | 0
Siemens NH-1-63 | Siemens NH-1-63 | 63 | [4000.0, 100.0, 10.0, 2.0, 0.04, 0.01] | 0 | 0 | [100.0, 200.0, 300.0, 400.0, 1000.0, 1500.0] | 0 | 0
Siemens NH-1-80 | Siemens NH-1-80 | 80 | [4800.0, 120.0, 7.0, 0.1, 0.01] | 0 | 0 | [150.58, 250.0, 450.0, 1150.0, 2470.0] | 0 | 0
Siemens NH-2-1000 | Siemens NH-2-1000 | 1000 | [4800.0, 120.0, 7.0, 0.1, 0.004] | 0 | 0 | [1900.0, 3500.0, 8400.0, 24000.0, 52000.0] | 0 | 0
Siemens NH-2-200 | Siemens NH-2-200 | 200 | [4800.0, 120.0, 7.0, 0.1, 0.004] | 0 | 0 | [280.0, 650.0, 1200.0, 3000.0, 7000.0] | 0 | 0
Siemens NH-2-224 | Siemens NH-2-224 | 224 | [4800.0, 120.0, 7.0, 0.2, 0.04, 0.004] | 0 | 0 | [400.0, 750.0, 1453.0, 3025.0, 4315.0, 7600.0] | 0 | 0
Siemens NH-2-250 | Siemens NH-2-250 | 250 | [4800.0, 120.0, 7.0, 0.1, 0.004] | 0 | 0 | [450.0, 800.0, 1650.0, 4000.0, 8500.0] | 0 | 0
Siemens NH-2-315 | Siemens NH-2-315 | 315 | [4800.0, 120.0, 7.0, 0.1, 0.004] | 0 | 0 | [550.0, 920.0, 1900.0, 5000.0, 11000.0] | 0 | 0
Siemens NH-2-355 | Siemens NH-2-355 | 355 | [4800.0, 120.0, 6.0, 0.1, 0.004] | 0 | 0 | [650.0, 1116.27, 2350.0, 5840.0, 12790.0] | 0 | 0
Siemens NH-2-400 | Siemens NH-2-400 | 400 | [4800.0, 120.0, 7.0, 0.1, 0.004] | 0 | 0 | [720.0, 1350.0, 2800.0, 6500.0, 15000.0] | 0 | 0
Siemens NH-2-425 | Siemens NH-2-425 | 425 | [4800.0, 120.0, 7.0, 0.1, 0.004] | 0 | 0 | [850.0, 1500.0, 3050.0, 7500.0, 16500.0] | 0 | 0
Siemens NH-2-630 | Siemens NH-2-630 | 630 | [4800.0, 120.0, 7.0, 0.1, 0.004] | 0 | 0 | [1200.0, 2000.0, 4800.0, 12000.0, 26000.0] | 0 | 0

## dtypes
| element | column | dtype
0 | bus | name | object
1 | bus | vn_kv | float64
2 | bus | type | object
3 | bus | zone | object
4 | bus | in_service | bool
5 | load | name | object
6 | load | bus | uint32
7 | load | p_mw | float64
8 | load | q_mvar | float64
9 | load | const_z_percent | float64
10 | load | const_i_percent | float64
11 | load | sn_mva | float64
12 | load | scaling | float64
13 | load | in_service | bool
14 | load | type | object
15 | ext_grid | name | object
16 | ext_grid | bus | uint32
17 | ext_grid | vm_pu | float64
18 | ext_grid | va_degree | float64
19 | ext_grid | slack_weight | float64
20 | ext_grid | in_service | bool
21 | line | name | object
22 | line | std_type | object
23 | line | from_bus | uint32
24 | line | to_bus | uint32
25 | line | length_km | float64
26 | line | r_ohm_per_km | float64
27 | line | x_ohm_per_km | float64
28 | line | c_nf_per_km | float64
29 | line | g_us_per_km | float64
30 | line | max_i_ka | float64
31 | line | df | float64
32 | line | parallel | uint32
33 | line | type | object
34 | line | in_service | bool
35 | trafo | name | object
36 | trafo | std_type | object
37 | trafo | hv_bus | uint32
38 | trafo | lv_bus | uint32
39 | trafo | sn_mva | float64
40 | trafo | vn_hv_kv | float64
41 | trafo | vn_lv_kv | float64
42 | trafo | vk_percent | float64
43 | trafo | vkr_percent | float64
44 | trafo | pfe_kw | float64
45 | trafo | i0_percent | float64
46 | trafo | shift_degree | float64
47 | trafo | tap_side | object
48 | trafo | tap_neutral | int32
49 | trafo | tap_min | int32
50 | trafo | tap_max | int32
51 | trafo | tap_step_percent | float64
52 | trafo | tap_step_degree | float64
53 | trafo | tap_pos | int32
54 | trafo | tap_phase_shifter | bool
55 | trafo | parallel | uint32
56 | trafo | df | float64
57 | trafo | in_service | bool
58 | line_geodata | coords | object
59 | bus_geodata | x | float64
60 | bus_geodata | y | float64
61 | bus_geodata | coords | object

## parameters
| version | format_version | converged | OPF_converged | name | f_hz | sn_mva
0 | 2.14.6 | 2.14.0 | FALSE | FALSE |  | 50 | 1