## bus
| name | vn_kv | type | zone | in_service
0 | bus_LV_5192-239_0_5_node_0 | 0.4 | n |  | TRUE
1 | bus_LV_5192-239_0_5_node_1 | 0.4 | n |  | TRUE
2 | bus_LV_5192-239_0_5_node_2 | 0.4 | n |  | TRUE
3 | bus_LV_5192-239_0_5_node_3 | 0.4 | n |  | TRUE
4 | bus_LV_5192-239_0_5_node_4 | 0.4 | n |  | TRUE
5 | bus_LV_5192-239_0_5_node_5 | 0.4 | n |  | TRUE
6 | bus_LV_5192-239_0_5_node_6 | 0.4 | n |  | TRUE
7 | bus_LV_5192-239_0_5_node_16 | 0.4 | n |  | TRUE
8 | bus_LV_5192-239_0_5_node_26 | 0.4 | n |  | TRUE
9 | bus_LV_5192-239_0_5_node_46 | 0.4 | n |  | TRUE
10 | bus_LV_5192-239_0_5_node_17 | 0.4 | n |  | TRUE
11 | bus_LV_5192-239_0_5_node_37 | 0.4 | n |  | TRUE
12 | bus_LV_5192-239_0_5_node_39 | 0.4 | n |  | TRUE
13 | bus_LV_5192-239_0_5_node_7 | 0.4 | n |  | TRUE
14 | bus_LV_5192-239_0_5_node_8 | 0.4 | n |  | TRUE
15 | bus_LV_5192-239_0_5_node_9 | 0.4 | n |  | TRUE
16 | bus_LV_5192-239_0_5_node_10 | 0.4 | n |  | TRUE
17 | bus_LV_5192-239_0_5_node_11 | 0.4 | n |  | TRUE
18 | bus_LV_5192-239_0_5_node_45 | 0.4 | n |  | TRUE
19 | bus_LV_5192-239_0_5_node_51 | 0.4 | n |  | TRUE
20 | bus_LV_5192-239_0_5_node_52 | 0.4 | n |  | TRUE
21 | bus_LV_5192-239_0_5_node_12 | 0.4 | n |  | TRUE
22 | bus_LV_5192-239_0_5_node_13 | 0.4 | n |  | TRUE
23 | bus_LV_5192-239_0_5_node_14 | 0.4 | n |  | TRUE
24 | bus_LV_5192-239_0_5_node_15 | 0.4 | n |  | TRUE
25 | bus_LV_5192-239_0_5_node_28 | 0.4 | n |  | TRUE
26 | bus_LV_5192-239_0_5_node_44 | 0.4 | n |  | TRUE
27 | bus_LV_5192-239_0_5_node_31 | 0.4 | n |  | TRUE
28 | bus_LV_5192-239_0_5_node_27 | 0.4 | n |  | TRUE
29 | bus_LV_5192-239_0_5_node_43 | 0.4 | n |  | TRUE
30 | bus_LV_5192-239_0_5_node_25 | 0.4 | n |  | TRUE
31 | bus_LV_5192-239_0_5_node_35 | 0.4 | n |  | TRUE
32 | bus_LV_5192-239_0_5_node_38 | 0.4 | n |  | TRUE
33 | bus_LV_5192-239_0_5_node_42 | 0.4 | n |  | TRUE
34 | bus_LV_5192-239_0_5_node_41 | 0.4 | n |  | TRUE
35 | bus_LV_5192-239_0_5_node_19 | 0.4 | n |  | TRUE
36 | bus_LV_5192-239_0_5_node_20 | 0.4 | n |  | TRUE
37 | bus_LV_5192-239_0_5_node_21 | 0.4 | n |  | TRUE
38 | bus_LV_5192-239_0_5_node_22 | 0.4 | n |  | TRUE
39 | bus_LV_5192-239_0_5_node_23 | 0.4 | n |  | TRUE
40 | bus_LV_5192-239_0_5_node_24 | 0.4 | n |  | TRUE
41 | bus_LV_5192-239_0_5_node_29 | 0.4 | n |  | TRUE
42 | bus_LV_5192-239_0_5_node_53 | 0.4 | n |  | TRUE
43 | bus_LV_5192-239_0_5_node_49 | 0.4 | n |  | TRUE
44 | bus_LV_5192-239_0_5_node_30 | 0.4 | n |  | TRUE
45 | bus_LV_5192-239_0_5_node_32 | 0.4 | n |  | TRUE
46 | bus_LV_5192-239_0_5_node_33 | 0.4 | n |  | TRUE
47 | bus_LV_5192-239_0_5_node_34 | 0.4 | n |  | TRUE
48 | bus_LV_5192-239_0_5_node_40 | 0.4 | n |  | TRUE
49 | bus_LV_5192-239_0_5_node_36 | 0.4 | n |  | TRUE
50 | bus_LV_5192-239_0_5_node_48 | 0.4 | n |  | TRUE
51 | bus_LV_5192-239_0_5_node_50 | 0.4 | n |  | TRUE
52 | bus_MV_249_0_node_96 | 20 | n |  | TRUE

## load
| name | bus | p_mw | q_mvar | const_z_percent | const_i_percent | sn_mva | scaling | in_service | type
0 | LV_5192-239_0_5_load_0 | 0 | 0.0037211 | 0.0009326 | 0 | 0 |  | 1 | TRUE | wye
1 | LV_5192-239_0_5_load_2 | 2 | 0.003556 | 0.00089122 | 0 | 0 |  | 1 | TRUE | wye
2 | LV_5192-239_0_5_load_3 | 3 | 0.0016799 | 0.00042103 | 0 | 0 |  | 1 | TRUE | wye
3 | LV_5192-239_0_5_load_4 | 4 | 0.0084033 | 0.0021061 | 0 | 0 |  | 1 | TRUE | wye
4 | LV_5192-239_0_5_load_5 | 5 | 0.012144 | 0.0030435 | 0 | 0 |  | 1 | TRUE | wye
5 | LV_5192-239_0_5_load_26 | 8 | 0.0076078 | 0.0019067 | 0 | 0 |  | 1 | TRUE | wye
6 | LV_5192-239_0_5_load_46 | 9 | 0.0078707 | 0.0019726 | 0 | 0 |  | 1 | TRUE | wye
7 | LV_5192-239_0_5_load_37 | 11 | 0.013629 | 0.0034159 | 0 | 0 |  | 1 | TRUE | wye
8 | LV_5192-239_0_5_load_39 | 12 | 0.0091662 | 0.0022973 | 0 | 0 |  | 1 | TRUE | wye
9 | LV_5192-239_0_5_load_7 | 13 | 0.0063165 | 0.0015831 | 0 | 0 |  | 1 | TRUE | wye
10 | LV_5192-239_0_5_load_8 | 14 | 0.003341 | 0.00083734 | 0 | 0 |  | 1 | TRUE | wye
11 | LV_5192-239_0_5_load_10 | 16 | 0.0094852 | 0.0023772 | 0 | 0 |  | 1 | TRUE | wye
12 | LV_5192-239_0_5_load_45 | 18 | 0.0042448 | 0.0010639 | 0 | 0 |  | 1 | TRUE | wye
13 | LV_5192-239_0_5_load_52 | 20 | 0.003517 | 0.00088144 | 0 | 0 |  | 1 | TRUE | wye
14 | LV_5192-239_0_5_load_12 | 21 | 0.0059116 | 0.0014816 | 0 | 0 |  | 1 | TRUE | wye
15 | LV_5192-239_0_5_load_15 | 24 | 0.033038 | 0.0082802 | 0 | 0 |  | 1 | TRUE | wye
16 | LV_5192-239_0_5_load_44 | 26 | 0.0060582 | 0.0015183 | 0 | 0 |  | 1 | TRUE | wye
17 | LV_5192-239_0_5_load_31 | 27 | 0.0064928 | 0.0016272 | 0 | 0 |  | 1 | TRUE | wye
18 | LV_5192-239_0_5_load_43 | 29 | 0.024849 | 0.0062277 | 0 | 0 |  | 1 | TRUE | wye
19 | LV_5192-239_0_5_load_25 | 30 | 0.042388 | 0.010624 | 0 | 0 |  | 1 | TRUE | wye
20 | LV_5192-239_0_5_load_35 | 31 | 0.028523 | 0.0071485 | 0 | 0 |  | 1 | TRUE | wye
21 | LV_5192-239_0_5_load_38 | 32 | 0.007986 | 0.0020015 | 0 | 0 |  | 1 | TRUE | wye
22 | LV_5192-239_0_5_load_42 | 33 | 0.052748 | 0.01322 | 0 | 0 |  | 1 | TRUE | wye
23 | LV_5192-239_0_5_load_19 | 35 | 0.029024 | 0.007274 | 0 | 0 |  | 1 | TRUE | wye
24 | LV_5192-239_0_5_load_20 | 36 | 0.012435 | 0.0031164 | 0 | 0 |  | 1 | TRUE | wye
25 | LV_5192-239_0_5_load_21 | 37 | 0.043455 | 0.010891 | 0 | 0 |  | 1 | TRUE | wye
26 | LV_5192-239_0_5_load_22 | 38 | 0.011945 | 0.0029937 | 0 | 0 |  | 1 | TRUE | wye
27 | LV_5192-239_0_5_load_23 | 39 | 0.010675 | 0.0026753 | 0 | 0 |  | 1 | TRUE | wye
28 | LV_5192-239_0_5_load_24 | 40 | 0.0031308 | 0.00078464 | 0 | 0 |  | 1 | TRUE | wye
29 | LV_5192-239_0_5_load_29 | 41 | 0.006867 | 0.001721 | 0 | 0 |  | 1 | TRUE | wye
30 | LV_5192-239_0_5_load_53 | 42 | 0.0022036 | 0.00055227 | 0 | 0 |  | 1 | TRUE | wye
31 | LV_5192-239_0_5_load_49 | 43 | 0.010216 | 0.0025604 | 0 | 0 |  | 1 | TRUE | wye
32 | LV_5192-239_0_5_load_30 | 44 | 0.030931 | 0.0077521 | 0 | 0 |  | 1 | TRUE | wye
33 | LV_5192-239_0_5_load_33 | 46 | 0.050114 | 0.01256 | 0 | 0 |  | 1 | TRUE | wye
34 | LV_5192-239_0_5_load_34 | 47 | 0.0092167 | 0.0023099 | 0 | 0 |  | 1 | TRUE | wye
35 | LV_5192-239_0_5_load_40 | 48 | 0.0085604 | 0.0021454 | 0 | 0 |  | 1 | TRUE | wye
36 | LV_5192-239_0_5_load_36 | 49 | 0.022537 | 0.0056482 | 0 | 0 |  | 1 | TRUE | wye
37 | LV_5192-239_0_5_load_48 | 50 | 0.014362 | 0.0035995 | 0 | 0 |  | 1 | TRUE | wye
38 | LV_5192-239_0_5_load_50 | 51 | 0.0091784 | 0.0023003 | 0 | 0 |  | 1 | TRUE | wye

## ext_grid
| name | bus | vm_pu | va_degree | slack_weight | in_service
0 |  | 28 | 1 | 0 | 1 | TRUE

## line
| name | std_type | from_bus | to_bus | length_km | r_ohm_per_km | x_ohm_per_km | c_nf_per_km | g_us_per_km | max_i_ka | df | parallel | type | in_service
0 | LV_5192-239_0_5_line_0 |  | 0 | 1 | 0.05038 | 0.125 | 0.08 | 261 | 0 | 0.364 | 1 | 1 | cs | TRUE
1 | LV_5192-239_0_5_line_1 |  | 1 | 2 | 0.026387 | 0.125 | 0.08 | 261 | 0 | 0.364 | 1 | 1 | cs | TRUE
2 | LV_5192-239_0_5_line_2 |  | 1 | 3 | 0.016691 | 0.125 | 0.08 | 261 | 0 | 0.364 | 1 | 1 | cs | TRUE
3 | LV_5192-239_0_5_line_3 |  | 2 | 4 | 0.0083397 | 0.125 | 0.08 | 261 | 0 | 0.364 | 1 | 1 | cs | TRUE
4 | LV_5192-239_0_5_line_4 |  | 4 | 5 | 0.011857 | 0.125 | 0.08 | 261 | 0 | 0.364 | 1 | 1 | cs | TRUE
5 | LV_5192-239_0_5_line_5 |  | 5 | 6 | 0.012365 | 0.125 | 0.08 | 261 | 0 | 0.364 | 1 | 1 | cs | TRUE
6 | LV_5192-239_0_5_line_6 |  | 6 | 7 | 0.017898 | 0.125 | 0.08 | 261 | 0 | 0.364 | 1 | 1 | cs | TRUE
7 | LV_5192-239_0_5_line_7 |  | 7 | 8 | 0.011308 | 0.125 | 0.08 | 261 | 0 | 0.364 | 1 | 1 | cs | TRUE
8 | LV_5192-239_0_5_line_8 |  | 7 | 9 | 0.011969 | 0.125 | 0.08 | 261 | 0 | 0.364 | 1 | 1 | cs | TRUE
9 | LV_5192-239_0_5_line_9 |  | 8 | 30 | 0.013745 | 0.125 | 0.08 | 261 | 0 | 0.364 | 1 | 1 | cs | TRUE
10 | LV_5192-239_0_5_line_10 |  | 10 | 11 | 0.012218 | 0.125 | 0.08 | 261 | 0 | 0.364 | 1 | 1 | cs | TRUE
11 | LV_5192-239_0_5_line_11 |  | 10 | 12 | 0.010063 | 0.125 | 0.08 | 261 | 0 | 0.364 | 1 | 1 | cs | TRUE
12 | LV_5192-239_0_5_line_12 |  | 11 | 31 | 0.038355 | 0.125 | 0.08 | 261 | 0 | 0.364 | 1 | 1 | cs | TRUE
13 | LV_5192-239_0_5_line_13 |  | 12 | 32 | 0.020515 | 0.125 | 0.08 | 261 | 0 | 0.364 | 1 | 1 | cs | TRUE
14 | LV_5192-239_0_5_line_14 |  | 13 | 14 | 0.01061 | 0.125 | 0.08 | 261 | 0 | 0.364 | 1 | 1 | cs | TRUE
15 | LV_5192-239_0_5_line_15 |  | 13 | 15 | 0.023628 | 0.125 | 0.08 | 261 | 0 | 0.364 | 1 | 1 | cs | TRUE
16 | LV_5192-239_0_5_line_16 |  | 15 | 16 | 0.084213 | 0.125 | 0.08 | 261 | 0 | 0.364 | 1 | 1 | cs | TRUE
17 | LV_5192-239_0_5_line_17 |  | 15 | 17 | 0.023771 | 0.125 | 0.08 | 261 | 0 | 0.364 | 1 | 1 | cs | TRUE
18 | LV_5192-239_0_5_line_18 |  | 16 | 18 | 0.021122 | 0.125 | 0.08 | 261 | 0 | 0.364 | 1 | 1 | cs | TRUE
19 | LV_5192-239_0_5_line_19 |  | 17 | 19 | 0.005109 | 0.125 | 0.08 | 261 | 0 | 0.364 | 1 | 1 | cs | TRUE
20 | LV_5192-239_0_5_line_20 |  | 19 | 20 | 0.011783 | 0.125 | 0.08 | 261 | 0 | 0.364 | 1 | 1 | cs | TRUE
21 | LV_5192-239_0_5_line_21 |  | 20 | 50 | 0.084357 | 0.125 | 0.08 | 261 | 0 | 0.364 | 1 | 1 | cs | TRUE
22 | LV_5192-239_0_5_line_22 |  | 21 | 22 | 0.017124 | 0.125 | 0.08 | 261 | 0 | 0.364 | 1 | 1 | cs | TRUE
23 | LV_5192-239_0_5_line_23 |  | 22 | 23 | 0.023947 | 0.125 | 0.08 | 261 | 0 | 0.364 | 1 | 1 | cs | TRUE
24 | LV_5192-239_0_5_line_24 |  | 22 | 24 | 0.026151 | 0.125 | 0.08 | 261 | 0 | 0.364 | 1 | 1 | cs | TRUE
25 | LV_5192-239_0_5_line_25 |  | 23 | 25 | 0.013049 | 0.125 | 0.08 | 261 | 0 | 0.364 | 1 | 4 | cs | TRUE
26 | LV_5192-239_0_5_line_26 |  | 23 | 26 | 0.013099 | 0.125 | 0.08 | 261 | 0 | 0.364 | 1 | 4 | cs | TRUE
27 | LV_5192-239_0_5_line_27 |  | 25 | 27 | 0.017886 | 0.125 | 0.08 | 261 | 0 | 0.364 | 1 | 4 | cs | TRUE
28 | LV_5192-239_0_5_line_28 |  | 25 | 28 | 0.037068 | 0.125 | 0.08 | 261 | 0 | 0.364 | 1 | 4 | cs | TRUE
29 | LV_5192-239_0_5_line_29 |  | 26 | 29 | 0.0073928 | 0.125 | 0.08 | 261 | 0 | 0.364 | 1 | 4 | cs | TRUE
30 | LV_5192-239_0_5_line_30 |  | 27 | 44 | 0.00074548 | 0.125 | 0.08 | 261 | 0 | 0.364 | 1 | 4 | cs | TRUE
31 | LV_5192-239_0_5_line_31 |  | 28 | 30 | 0.019784 | 0.125 | 0.08 | 261 | 0 | 0.364 | 1 | 1 | cs | TRUE
32 | LV_5192-239_0_5_line_32 |  | 29 | 41 | 0.0035765 | 0.125 | 0.08 | 261 | 0 | 0.364 | 1 | 4 | cs | TRUE
33 | LV_5192-239_0_5_line_33 |  | 31 | 49 | 0.0027005 | 0.125 | 0.08 | 261 | 0 | 0.364 | 1 | 1 | cs | TRUE
34 | LV_5192-239_0_5_line_34 |  | 32 | 48 | 0.0055819 | 0.125 | 0.08 | 261 | 0 | 0.364 | 1 | 1 | cs | TRUE
35 | LV_5192-239_0_5_line_35 |  | 33 | 34 | 0.0036749 | 0.125 | 0.08 | 261 | 0 | 0.364 | 1 | 1 | cs | TRUE
36 | LV_5192-239_0_5_line_36 |  | 34 | 46 | 0.017544 | 0.125 | 0.08 | 261 | 0 | 0.364 | 1 | 1 | cs | TRUE
37 | LV_5192-239_0_5_line_37 |  | 35 | 36 | 0.010728 | 0.125 | 0.08 | 261 | 0 | 0.364 | 1 | 1 | cs | TRUE
38 | LV_5192-239_0_5_line_38 |  | 35 | 37 | 0.069405 | 0.125 | 0.08 | 261 | 0 | 0.364 | 1 | 2 | cs | TRUE
39 | LV_5192-239_0_5_line_39 |  | 36 | 38 | 0.0095454 | 0.125 | 0.08 | 261 | 0 | 0.364 | 1 | 1 | cs | TRUE
40 | LV_5192-239_0_5_line_40 |  | 37 | 39 | 0.024805 | 0.125 | 0.08 | 261 | 0 | 0.364 | 1 | 2 | cs | TRUE
41 | LV_5192-239_0_5_line_41 |  | 38 | 40 | 0.0014111 | 0.125 | 0.08 | 261 | 0 | 0.364 | 1 | 1 | cs | TRUE
42 | LV_5192-239_0_5_line_42 |  | 39 | 41 | 0.0095425 | 0.125 | 0.08 | 261 | 0 | 0.364 | 1 | 4 | cs | TRUE
43 | LV_5192-239_0_5_line_43 |  | 40 | 42 | 0.013161 | 0.125 | 0.08 | 261 | 0 | 0.364 | 1 | 1 | cs | TRUE
44 | LV_5192-239_0_5_line_44 |  | 42 | 43 | 0.10435 | 0.125 | 0.08 | 261 | 0 | 0.364 | 1 | 1 | cs | TRUE
45 | LV_5192-239_0_5_line_45 |  | 43 | 51 | 0.026948 | 0.125 | 0.08 | 261 | 0 | 0.364 | 1 | 1 | cs | TRUE
46 | LV_5192-239_0_5_line_46 |  | 43 | 50 | 0.039023 | 0.125 | 0.08 | 261 | 0 | 0.364 | 1 | 1 | cs | TRUE
47 | LV_5192-239_0_5_line_47 |  | 44 | 45 | 0.014434 | 0.125 | 0.08 | 261 | 0 | 0.364 | 1 | 2 | cs | TRUE
48 | LV_5192-239_0_5_line_48 |  | 45 | 46 | 0.027483 | 0.125 | 0.08 | 261 | 0 | 0.364 | 1 | 1 | cs | TRUE
49 | LV_5192-239_0_5_line_49 |  | 45 | 47 | 0.012668 | 0.125 | 0.08 | 261 | 0 | 0.364 | 1 | 1 | cs | TRUE
50 | LV_5192-239_0_5_line_50 |  | 47 | 48 | 0.011867 | 0.125 | 0.08 | 261 | 0 | 0.364 | 1 | 1 | cs | TRUE

## trafo
| name | std_type | hv_bus | lv_bus | sn_mva | vn_hv_kv | vn_lv_kv | vk_percent | vkr_percent | pfe_kw | i0_percent | shift_degree | tap_side | tap_neutral | tap_min | tap_max | tap_step_percent | tap_step_degree | tap_pos | tap_phase_shifter | parallel | df | in_service
0 | LV_5192-239_0_5_trafo_27 | 0.63 MVA 20/0.4 kV | 52 | 28 | 0.63 | 20 | 0.4 | 6 | 1.206 | 1.65 | 0.2619 | 150 | hv | 0 | -2 | 2 | 2.5 | 0 | 0 | FALSE | 1 | 1 | TRUE

## line_geodata
| x0 | y0 | x1 | y1 | x2 | y2 | x3 | y3 | x4 | y4 | x5 | y5 | x6 | y6
0 | 2718679.2915 | 1095958.8602 | 2718684.7753 | 1095932.7825 | 2718689.3173 | 1095918.0276 | 2718692.934 | 1095910.5644
1 | 2718679.2915 | 1095958.8602 | 2718676.3754 | 1095968.5211 | 2718670.6388 | 1095981.7628 | 2718669.8226 | 1095983.4391
2 | 2718679.2915 | 1095958.8602 | 2718694.6202 | 1095965.4641
3 | 2718666.1718 | 1095990.9372 | 2718669.8226 | 1095983.4391
4 | 2718666.1718 | 1095990.9372 | 2718662.8736 | 1095997.7112 | 2718660.6241 | 1096001.4025
5 | 2718653.5461 | 1096011.5276 | 2718658.6551 | 1096004.6337 | 2718660.6241 | 1096001.4025
6 | 2718651.0053 | 1096024.5871 | 2718649.5133 | 1096022.034 | 2718646.3362 | 1096017.2909 | 2718650.3953 | 1096014.168 | 2718653.5461 | 1096011.5276
7 | 2718651.0053 | 1096024.5871 | 2718654.0033 | 1096034.9306 | 2718654.0091 | 1096035.469
8 | 2718651.0053 | 1096024.5871 | 2718661.5613 | 1096025.2269 | 2718662.9507 | 1096025.1219
9 | 2718654.0091 | 1096035.469 | 2718654.149 | 1096048.4984 | 2718653.9106 | 1096049.172
10 | 2718612.3729 | 1096030.5485 | 2718616.3973 | 1096029.9933 | 2718624.4744 | 1096028.8672
11 | 2718612.3729 | 1096030.5485 | 2718613.1804 | 1096034.4337 | 2718612.0659 | 1096040.4253
12 | 2718638.5931 | 1096043.7895 | 2718644.2093 | 1096026.2223 | 2718637.6464 | 1096027.0281 | 2718633.816 | 1096027.5649 | 2718624.4744 | 1096028.8672
13 | 2718613.7277 | 1096059.5214 | 2718615.4847 | 1096055.3042 | 2718611.0681 | 1096045.7892 | 2718612.0659 | 1096040.4253
14 | 2718794.6651 | 1096205.2178 | 2718795.9566 | 1096210.4911 | 2718800.6448 | 1096212.6969
15 | 2718822.1099 | 1096222.5662 | 2718816.2246 | 1096220.0272 | 2718800.6448 | 1096212.6969
16 | 2718822.1099 | 1096222.5662 | 2718821.0369 | 1096225.1359 | 2718811.4296 | 1096222.3573 | 2718792.7787 | 1096214.1205 | 2718759.2047 | 1096207.1041 | 2718755.3594 | 1096223.3961
17 | 2718822.1099 | 1096222.5662 | 2718829.8081 | 1096225.8967 | 2718836.3035 | 1096214.6714 | 2718837.5143 | 1096212.5825
18 | 2718755.3594 | 1096223.3961 | 2718750.5074 | 1096243.9528
19 | 2718837.5143 | 1096212.5825 | 2718839.8271 | 1096208.0246
20 | 2718839.8271 | 1096208.0246 | 2718844.7555 | 1096197.322
21 | 2718844.7555 | 1096197.322 | 2718817.2668 | 1096117.5691
22 | 2718623.8955 | 1096137.6365 | 2718632.0531 | 1096139.6749 | 2718631.429 | 1096141.8754 | 2718630.6275 | 1096144.039 | 2718634.5318 | 1096145.3566
23 | 2718628.4532 | 1096114.1314 | 2718623.8955 | 1096137.6365
24 | 2718623.8955 | 1096137.6365 | 2718619.5288 | 1096163.4204
25 | 2718628.4532 | 1096114.1314 | 2718631.9836 | 1096101.5693
26 | 2718628.4532 | 1096114.1314 | 2718634.4865 | 1096116.2395 | 2718637.7801 | 1096117.3934 | 2718638.919 | 1096117.7937 | 2718640.8172 | 1096118.4558
27 | 2718631.9836 | 1096101.5693 | 2718615.8435 | 1096093.8626
28 | 2718647.3097 | 1096067.8228 | 2718636.5569 | 1096090.3619 | 2718631.9836 | 1096101.5693
29 | 2718648.0461 | 1096119.8439 | 2718642.836 | 1096119.16 | 2718640.8172 | 1096118.4558
30 | 2718615.8435 | 1096093.8626 | 2718615.1708 | 1096093.5414
31 | 2718647.3097 | 1096067.8228 | 2718653.9106 | 1096049.172
32 | 2718648.0461 | 1096119.8439 | 2718651.5921 | 1096120.3094
33 | 2718638.5931 | 1096043.7895 | 2718637.7707 | 1096046.3618
34 | 2718613.7277 | 1096059.5214 | 2718611.5809 | 1096064.674
35 | 2718581.0864 | 1096048.7842 | 2718577.5411 | 1096047.8169
36 | 2718581.0864 | 1096048.7842 | 2718586.08 | 1096065.6029
37 | 2718714.9557 | 1096038.8291 | 2718716.8853 | 1096035.4251 | 2718718.6165 | 1096033.6688 | 2718722.1379 | 1096031.1165
38 | 2718674.7821 | 1096095.2957 | 2718676.8341 | 1096092.2048 | 2718687.3133 | 1096079.7118 | 2718690.8035 | 1096075.566 | 2718709.8063 | 1096046.7837 | 2718713.9803 | 1096040.5497 | 2718714.9557 | 1096038.8291
39 | 2718729.8667 | 1096025.5147 | 2718722.1379 | 1096031.1165
40 | 2718674.7821 | 1096095.2957 | 2718670.0645 | 1096102.402 | 2718666.4616 | 1096104.7889 | 2718662.2501 | 1096108.9762 | 2718658.1294 | 1096113.3579
41 | 2718731.0092 | 1096024.6866 | 2718729.8667 | 1096025.5147
42 | 2718658.1294 | 1096113.3579 | 2718651.5921 | 1096120.3094 | 2718651.5921 | 1096120.3094
43 | 2718731.0092 | 1096024.6866 | 2718741.6654 | 1096016.963
44 | 2718741.6654 | 1096016.963 | 2718824.9816 | 1096079.7975
45 | 2718838.761 | 1096056.801 | 2718831.8728 | 1096065.6703 | 2718824.9816 | 1096079.7975
46 | 2718817.2668 | 1096117.5691 | 2718820.2414 | 1096089.515 | 2718824.9816 | 1096079.7975
47 | 2718602.1451 | 1096087.3217 | 2718615.1708 | 1096093.5414
48 | 2718602.1451 | 1096087.3217 | 2718598.8449 | 1096082.9321 | 2718595.7764 | 1096079.3698 | 2718587.7241 | 1096071.1403 | 2718586.08 | 1096065.6029
49 | 2718602.1451 | 1096087.3217 | 2718607.0169 | 1096075.6284
50 | 2718611.5809 | 1096064.674 | 2718607.0169 | 1096075.6284

## bus_geodata
| x | y | coords
0 | 2718692.934 | 1095910.5644
1 | 2718679.2915 | 1095958.8602
2 | 2718669.8226 | 1095983.4391
3 | 2718694.6202 | 1095965.4641
4 | 2718666.1718 | 1095990.9372
5 | 2718660.6241 | 1096001.4025
6 | 2718653.5461 | 1096011.5276
7 | 2718651.0053 | 1096024.5871
8 | 2718654.0091 | 1096035.469
9 | 2718662.9507 | 1096025.1219
10 | 2718612.3729 | 1096030.5485
11 | 2718624.4744 | 1096028.8672
12 | 2718612.0659 | 1096040.4253
13 | 2718800.6448 | 1096212.6969
14 | 2718794.6651 | 1096205.2178
15 | 2718822.1099 | 1096222.5662
16 | 2718755.3594 | 1096223.3961
17 | 2718837.5143 | 1096212.5825
18 | 2718750.5074 | 1096243.9528
19 | 2718839.8271 | 1096208.0246
20 | 2718844.7555 | 1096197.322
21 | 2718634.5318 | 1096145.3566
22 | 2718623.8955 | 1096137.6365
23 | 2718628.4532 | 1096114.1314
24 | 2718619.5288 | 1096163.4204
25 | 2718631.9836 | 1096101.5693
26 | 2718640.8172 | 1096118.4558
27 | 2718615.8435 | 1096093.8626
28 | 2718647.3097 | 1096067.8228
29 | 2718648.0461 | 1096119.8439
30 | 2718653.9106 | 1096049.172
31 | 2718638.5931 | 1096043.7895
32 | 2718613.7277 | 1096059.5214
33 | 2718577.5411 | 1096047.8169
34 | 2718581.0864 | 1096048.7842
35 | 2718714.9557 | 1096038.8291
36 | 2718722.1379 | 1096031.1165
37 | 2718674.7821 | 1096095.2957
38 | 2718729.8667 | 1096025.5147
39 | 2718658.1294 | 1096113.3579
40 | 2718731.0092 | 1096024.6866
41 | 2718651.5921 | 1096120.3094
42 | 2718741.6654 | 1096016.963
43 | 2718824.9816 | 1096079.7975
44 | 2718615.1708 | 1096093.5414
45 | 2718602.1451 | 1096087.3217
46 | 2718586.08 | 1096065.6029
47 | 2718607.0169 | 1096075.6284
48 | 2718611.5809 | 1096064.674
49 | 2718637.7707 | 1096046.3618
50 | 2718817.2668 | 1096117.5691
51 | 2718838.761 | 1096056.801
52 | 2718632.7818 | 1096061.0902

## line_std_types
| c_nf_per_km | r_ohm_per_km | x_ohm_per_km | max_i_ka | type | q_mm2 | alpha | voltage_rating
NAYY 4x50 SE | 210 | 0.642 | 0.083 | 0.142 | cs | 50 | 0.00403 | LV
NAYY 4x120 SE | 264 | 0.225 | 0.08 | 0.242 | cs | 120 | 0.00403 | LV
NAYY 4x150 SE | 261 | 0.208 | 0.08 | 0.27 | cs | 150 | 0.00403 | LV
NA2XS2Y 1x95 RM/25 12/20 kV | 216 | 0.313 | 0.132 | 0.252 | cs | 95 | 0.00403 | MV
NA2XS2Y 1x185 RM/25 12/20 kV | 273 | 0.161 | 0.117 | 0.362 | cs | 185 | 0.00403 | MV
NA2XS2Y 1x240 RM/25 12/20 kV | 304 | 0.122 | 0.112 | 0.421 | cs | 240 | 0.00403 | MV
NA2XS2Y 1x95 RM/25 6/10 kV | 315 | 0.313 | 0.123 | 0.249 | cs | 95 | 0.00403 | MV
NA2XS2Y 1x185 RM/25 6/10 kV | 406 | 0.161 | 0.11 | 0.358 | cs | 185 | 0.00403 | MV
NA2XS2Y 1x240 RM/25 6/10 kV | 456 | 0.122 | 0.105 | 0.416 | cs | 240 | 0.00403 | MV
NA2XS2Y 1x150 RM/25 12/20 kV | 250 | 0.206 | 0.116 | 0.319 | cs | 150 | 0.00403 | MV
NA2XS2Y 1x120 RM/25 12/20 kV | 230 | 0.253 | 0.119 | 0.283 | cs | 120 | 0.00403 | MV
NA2XS2Y 1x70 RM/25 12/20 kV | 190 | 0.443 | 0.132 | 0.22 | cs | 70 | 0.00403 | MV
NA2XS2Y 1x150 RM/25 6/10 kV | 360 | 0.206 | 0.11 | 0.315 | cs | 150 | 0.00403 | MV
NA2XS2Y 1x120 RM/25 6/10 kV | 340 | 0.253 | 0.113 | 0.28 | cs | 120 | 0.00403 | MV
NA2XS2Y 1x70 RM/25 6/10 kV | 280 | 0.443 | 0.123 | 0.217 | cs | 70 | 0.00403 | MV
N2XS(FL)2Y 1x120 RM/35 64/110 kV | 112 | 0.153 | 0.166 | 0.366 | cs | 120 | 0.00393 | HV
N2XS(FL)2Y 1x185 RM/35 64/110 kV | 125 | 0.099 | 0.156 | 0.457 | cs | 185 | 0.00393 | HV
N2XS(FL)2Y 1x240 RM/35 64/110 kV | 135 | 0.075 | 0.149 | 0.526 | cs | 240 | 0.00393 | HV
N2XS(FL)2Y 1x300 RM/35 64/110 kV | 144 | 0.06 | 0.144 | 0.588 | cs | 300 | 0.00393 | HV
15-AL1/3-ST1A 0.4 | 11 | 1.8769 | 0.35 | 0.105 | ol | 16 | 0.00403 | LV
24-AL1/4-ST1A 0.4 | 11.25 | 1.2012 | 0.335 | 0.14 | ol | 24 | 0.00403 | LV
48-AL1/8-ST1A 0.4 | 12.2 | 0.5939 | 0.3 | 0.21 | ol | 48 | 0.00403 | LV
94-AL1/15-ST1A 0.4 | 13.2 | 0.306 | 0.29 | 0.35 | ol | 94 | 0.00403 | LV
34-AL1/6-ST1A 10.0 | 9.7 | 0.8342 | 0.36 | 0.17 | ol | 34 | 0.00403 | MV
48-AL1/8-ST1A 10.0 | 10.1 | 0.5939 | 0.35 | 0.21 | ol | 48 | 0.00403 | MV
70-AL1/11-ST1A 10.0 | 10.4 | 0.4132 | 0.339 | 0.29 | ol | 70 | 0.00403 | MV
94-AL1/15-ST1A 10.0 | 10.75 | 0.306 | 0.33 | 0.35 | ol | 94 | 0.00403 | MV
122-AL1/20-ST1A 10.0 | 11.1 | 0.2376 | 0.323 | 0.41 | ol | 122 | 0.00403 | MV
149-AL1/24-ST1A 10.0 | 11.25 | 0.194 | 0.315 | 0.47 | ol | 149 | 0.00403 | MV
34-AL1/6-ST1A 20.0 | 9.15 | 0.8342 | 0.382 | 0.17 | ol | 34 | 0.00403 | MV
48-AL1/8-ST1A 20.0 | 9.5 | 0.5939 | 0.372 | 0.21 | ol | 48 | 0.00403 | MV
70-AL1/11-ST1A 20.0 | 9.7 | 0.4132 | 0.36 | 0.29 | ol | 70 | 0.00403 | MV
94-AL1/15-ST1A 20.0 | 10 | 0.306 | 0.35 | 0.35 | ol | 94 | 0.00403 | MV
122-AL1/20-ST1A 20.0 | 10.3 | 0.2376 | 0.344 | 0.41 | ol | 122 | 0.00403 | MV
149-AL1/24-ST1A 20.0 | 10.5 | 0.194 | 0.337 | 0.47 | ol | 149 | 0.00403 | MV
184-AL1/30-ST1A 20.0 | 10.75 | 0.1571 | 0.33 | 0.535 | ol | 184 | 0.00403 | MV
243-AL1/39-ST1A 20.0 | 11 | 0.1188 | 0.32 | 0.645 | ol | 243 | 0.00403 | MV
48-AL1/8-ST1A 110.0 | 8 | 0.5939 | 0.46 | 0.21 | ol | 48 | 0.00403 | HV
70-AL1/11-ST1A 110.0 | 8.4 | 0.4132 | 0.45 | 0.29 | ol | 70 | 0.00403 | HV
94-AL1/15-ST1A 110.0 | 8.65 | 0.306 | 0.44 | 0.35 | ol | 94 | 0.00403 | HV
122-AL1/20-ST1A 110.0 | 8.5 | 0.2376 | 0.43 | 0.41 | ol | 122 | 0.00403 | HV
149-AL1/24-ST1A 110.0 | 8.75 | 0.194 | 0.41 | 0.47 | ol | 149 | 0.00403 | HV
184-AL1/30-ST1A 110.0 | 8.8 | 0.1571 | 0.4 | 0.535 | ol | 184 | 0.00403 | HV
243-AL1/39-ST1A 110.0 | 9 | 0.1188 | 0.39 | 0.645 | ol | 243 | 0.00403 | HV
305-AL1/39-ST1A 110.0 | 9.2 | 0.0949 | 0.38 | 0.74 | ol | 305 | 0.00403 | HV
490-AL1/64-ST1A 110.0 | 9.75 | 0.059 | 0.37 | 0.96 | ol | 490 | 0.00403 | HV
679-AL1/86-ST1A 110.0 | 9.95 | 0.042 | 0.36 | 1.15 | ol | 679 | 0.00403 | HV
490-AL1/64-ST1A 220.0 | 10 | 0.059 | 0.285 | 0.96 | ol | 490 | 0.00403 | HV
679-AL1/86-ST1A 220.0 | 11.7 | 0.042 | 0.275 | 1.15 | ol | 679 | 0.00403 | HV
490-AL1/64-ST1A 380.0 | 11 | 0.059 | 0.253 | 0.96 | ol | 490 | 0.00403 | HV
679-AL1/86-ST1A 380.0 | 14.6 | 0.042 | 0.25 | 1.15 | ol | 679 | 0.00403 | HV

## trafo_std_types
| i0_percent | pfe_kw | vkr_percent | sn_mva | vn_lv_kv | vn_hv_kv | vk_percent | shift_degree | vector_group | tap_side | tap_neutral | tap_min | tap_max | tap_step_degree | tap_step_percent | tap_phase_shifter
160 MVA 380/110 kV | 0.06 | 60 | 0.25 | 160 | 110 | 380 | 12.2 | 0 | Yy0 | hv | 0 | -9 | 9 | 0 | 1.5 | FALSE
100 MVA 220/110 kV | 0.06 | 55 | 0.26 | 100 | 110 | 220 | 12 | 0 | Yy0 | hv | 0 | -9 | 9 | 0 | 1.5 | FALSE
63 MVA 110/20 kV | 0.04 | 22 | 0.32 | 63 | 20 | 110 | 18 | 150 | YNd5 | hv | 0 | -9 | 9 | 0 | 1.5 | FALSE
40 MVA 110/20 kV | 0.05 | 18 | 0.34 | 40 | 20 | 110 | 16.2 | 150 | YNd5 | hv | 0 | -9 | 9 | 0 | 1.5 | FALSE
25 MVA 110/20 kV | 0.07 | 14 | 0.41 | 25 | 20 | 110 | 12 | 150 | YNd5 | hv | 0 | -9 | 9 | 0 | 1.5 | FALSE
63 MVA 110/10 kV | 0.04 | 22 | 0.32 | 63 | 10 | 110 | 18 | 150 | YNd5 | hv | 0 | -9 | 9 | 0 | 1.5 | FALSE
40 MVA 110/10 kV | 0.05 | 18 | 0.34 | 40 | 10 | 110 | 16.2 | 150 | YNd5 | hv | 0 | -9 | 9 | 0 | 1.5 | FALSE
25 MVA 110/10 kV | 0.07 | 14 | 0.41 | 25 | 10 | 110 | 12 | 150 | YNd5 | hv | 0 | -9 | 9 | 0 | 1.5 | FALSE
0.25 MVA 20/0.4 kV | 0.32 | 0.8 | 1.44 | 0.25 | 0.4 | 20 | 6 | 150 | Yzn5 | hv | 0 | -2 | 2 | 0 | 2.5 | FALSE
0.4 MVA 20/0.4 kV | 0.3375 | 1.35 | 1.425 | 0.4 | 0.4 | 20 | 6 | 150 | Dyn5 | hv | 0 | -2 | 2 | 0 | 2.5 | FALSE
0.63 MVA 20/0.4 kV | 0.2619 | 1.65 | 1.206 | 0.63 | 0.4 | 20 | 6 | 150 | Dyn5 | hv | 0 | -2 | 2 | 0 | 2.5 | FALSE
0.25 MVA 10/0.4 kV | 0.24 | 0.6 | 1.2 | 0.25 | 0.4 | 10 | 4 | 150 | Dyn5 | hv | 0 | -2 | 2 | 0 | 2.5 | FALSE
0.4 MVA 10/0.4 kV | 0.2375 | 0.95 | 1.325 | 0.4 | 0.4 | 10 | 4 | 150 | Dyn5 | hv | 0 | -2 | 2 | 0 | 2.5 | FALSE
0.63 MVA 10/0.4 kV | 0.1873 | 1.18 | 1.0794 | 0.63 | 0.4 | 10 | 4 | 150 | Dyn5 | hv | 0 | -2 | 2 | 0 | 2.5 | FALSE

## trafo3w_std_types
| sn_hv_mva | sn_mv_mva | sn_lv_mva | vn_hv_kv | vn_mv_kv | vn_lv_kv | vk_hv_percent | vk_mv_percent | vk_lv_percent | vkr_hv_percent | vkr_mv_percent | vkr_lv_percent | pfe_kw | i0_percent | shift_mv_degree | shift_lv_degree | vector_group | tap_side | tap_neutral | tap_min | tap_max | tap_step_percent
63/25/38 MVA 110/20/10 kV | 63 | 25 | 38 | 110 | 20 | 10 | 10.4 | 10.4 | 10.4 | 0.28 | 0.32 | 0.35 | 35 | 0.89 | 0 | 0 | YN0yn0yn0 | hv | 0 | -10 | 10 | 1.2
63/25/38 MVA 110/10/10 kV | 63 | 25 | 38 | 110 | 10 | 10 | 10.4 | 10.4 | 10.4 | 0.28 | 0.32 | 0.35 | 35 | 0.89 | 0 | 0 | YN0yn0yn0 | hv | 0 | -10 | 10 | 1.2

## fuse_std_types
| fuse_type | i_rated_a | t_avg | t_min | t_total | x_avg | x_min | x_total
HV 100A | HV 100A | 100 | 0 | [10.0, 3.64, 0.854, 0.281, 0.1, 0.0531, 0.022, 0.01] | [10.0, 4.267, 1.21, 0.403, 0.1, 0.058, 0.022, 0.01] | 0 | [300.0, 350.0, 450.0, 550.0, 700.0, 850.0, 1200.0, 1752.0] | [600.0, 700.0, 900.0, 1150.0, 1665.0, 2000.0, 3000.0, 4313.0]
HV 10A | HV 10A | 10 | 0 | [10.0, 1675.0, 0.344, 0.156, 0.1, 0.0417, 0.0171, 0.01] | [10.0, 1.3, 0.3, 0.155, 0.1, 0.0555, 0.023, 0.01] | 0 | [30.0, 32.0, 35.0, 37.0, 39.0, 50.0, 70.0, 88.0] | [60.0, 70.0, 80.0, 87.0, 94.0, 110.0, 150.0, 216.0]
HV 125A | HV 125A | 125 | 0 | [10.0, 1.82, 0.344, 0.1, 0.0467, 0.0269, 0.01] | [10.0, 2.478, 0.426, 0.1, 0.0427, 0.0211, 0.01] | 0 | [375.0, 500.0, 700.0, 925.0, 1200.0, 1500.0, 2341.0] | [750.0, 1000.0, 1500.0, 2200.0, 3000.0, 4000.0, 5765.0]
HV 160A | HV 160A | 160 | 0 | [10.0, 4.15, 1.03, 0.198, 0.1, 0.051, 0.0172, 0.01] | [10.0, 2.3, 0.734, 0.274, 0.1, 0.046, 0.0177, 0.01] | 0 | [480.0, 550.0, 700.0, 1000.0, 1260.0, 1600.0, 2500.0, 3227.0] | [960.0, 1300.0, 1700.0, 2200.0, 2996.0, 4000.0, 6000.0, 7946.0]
HV 16A | HV 16A | 16 | 0 | [10.0, 0.352, 0.164, 0.1, 0.0649, 0.0342, 0.01] | [10.0, 2.34, 0.722, 0.181, 0.1, 0.055, 0.0296, 0.01] | 0 | [48.0, 60.0, 65.0, 71.0, 80.0, 100.0, 162.0] | [96.0, 110.0, 125.0, 150.0, 168.0, 200.0, 250.0, 398.0]
HV 200A | HV 200A | 200 | 0 | [10.0, 4.267, 1.21, 0.403, 0.1, 0.058, 0.022, 0.01] | [10.0, 3.73, 1.654, 0.328, 0.1, 0.0531, 0.019, 0.01] | 0 | [600.0, 700.0, 900.0, 1150.0, 1665.0, 2000.0, 3000.0, 4313.0] | [1200.0, 1500.0, 1800.0, 2700.0, 3960.0, 5000.0, 7500.0, 10620.0]
HV 20A | HV 20A | 20 | 0 | [10.0, 1.3, 0.3, 0.155, 0.1, 0.0555, 0.023, 0.01] | [10.0, 1.3, 0.161, 0.1, 0.0611, 0.0399, 0.0141, 0.01] | 0 | [60.0, 70.0, 80.0, 87.0, 94.0, 110.0, 150.0, 216.0] | [120.0, 150.0, 200.0, 223.0, 260.0, 300.0, 450.0, 532.0]
HV 25A | HV 25A | 25 | 0 | [10.0, 2.512, 0.833, 0.299, 0.1, 0.0372, 0.0223, 0.01] | [10.0, 3.125, 0.597, 0.198, 0.1, 0.0378, 0.022, 0.01] | 0 | [75.0, 82.0, 90.0, 100.0, 124.0, 170.0, 200.0, 289.0] | [150.0, 170.0, 210.0, 250.0, 294.0, 400.0, 500.0, 711.0]
HV 31.5A | HV 31.5A | 31.5 | 0 | [10.0, 2.34, 0.722, 0.181, 0.1, 0.055, 0.0296, 0.01] | [10.0, 2.84, 0.368, 0.164, 0.1, 0.0621, 0.0378, 0.0195, 0.01] | 0 | [95.0, 110.0, 125.0, 150.0, 165.0, 200.0, 250.0, 390.0] | [189.0, 220.0, 300.0, 350.0, 393.0, 450.0, 530.0, 700.0, 960.0]
HV 40A | HV 40A | 40 | 0 | [10.0, 1.3, 0.161, 0.1, 0.0611, 0.0399, 0.0141, 0.01] | [10.0, 2.05, 0.369, 0.198, 0.1, 0.051, 0.0298, 0.01] | 0 | [120.0, 150.0, 200.0, 223.0, 260.0, 300.0, 450.0, 532.0] | [240.0, 300.0, 400.0, 450.0, 530.0, 650.0, 800.0, 1311.0]
HV 50A | HV 50A | 50 | 0 | [10.0, 3.215, 0.597, 0.198, 0.1, 0.0378, 0.022, 0.01] | [10.0, 3.64, 0.854, 0.281, 0.1, 0.0531, 0.022, 0.01] | 0 | [150.0, 170.0, 210.0, 250.0, 294.0, 400.0, 500.0, 711.0] | [300.0, 350.0, 450.0, 550.0, 700.0, 850.0, 1200.0, 1752.0]
HV 6.3A | HV 6.3A | 6.3 | 0 | [10.0, 1.39, 0.344, 0.168, 0.1, 0.056, 0.0263, 0.01] | [10.0, 1.711, 0.516, 0.198, 0.1, 0.0634, 0.0303, 0.01] | 0 | [19.0, 19.5, 20.4, 20.8, 22.0, 25.0, 32.0, 48.0] | [38.0, 40.0, 43.0, 48.0, 53.0, 60.0, 75.0, 118.0]
HV 63A | HV 63A | 63 | 0 | [10.0, 2.84, 0.368, 0.164, 0.1, 0.0621, 0.0378, 0.0195, 0.01] | [10.0, 1.82, 0.344, 0.1, 0.0467, 0.0269, 0.01] | 0 | [189.0, 220.0, 300.0, 350.0, 393.0, 450.0, 530.0, 700.0, 961.0] | [378.0, 500.0, 700.0, 934.0, 1200.0, 1500.0, 2366.0]
HV 80A | HV 80A | 80 | 0 | [10.0, 2.05, 0.369, 0.198, 0.1, 0.051, 0.0298, 0.01] | [10.0, 4.15, 1.03, 0.198, 0.1, 0.051, 0.0172, 0.01] | 0 | [240.0, 300.0, 400.0, 450.0, 530.0, 650.0, 800.0, 1311.0] | [480.0, 550.0, 700.0, 1000.0, 1260.0, 1600.0, 2500.0, 3227.0]
Siemens NH-1-100 | Siemens NH-1-100 | 100 | [5400.0, 2000.0, 400.0, 20.0, 1.0, 0.2, 0.012, 0.004] | 0 | 0 | [150.0, 190.0, 250.0, 430.0, 900.0, 1250.0, 2700.0, 3600.0] | 0 | 0
Siemens NH-1-125 | Siemens NH-1-125 | 125 | [4800.0, 120.0, 7.0, 0.1, 0.004] | 0 | 0 | [180.0, 400.0, 740.0, 2000.0, 4250.0] | 0 | 0
Siemens NH-1-16 | Siemens NH-1-16 | 16 | [4000.0, 400.0, 2.0, 0.1, 0.04, 0.01] | 0 | 0 | [26.0, 35.0, 75.0, 150.0, 200.0, 300.0] | 0 | 0
Siemens NH-1-160 | Siemens NH-1-160 | 160 | [4800.0, 120.0, 7.0, 0.1, 0.004] | 0 | 0 | [210.0, 500.0, 900.0, 2300.0, 5000.0] | 0 | 0
Siemens NH-1-25 | Siemens NH-1-25 | 25 | [4000.0, 1000.0, 10.0, 0.2, 0.02, 0.01] | 0 | 0 | [40.0, 50.0, 100.0, 210.0, 400.0, 500.0] | 0 | 0
Siemens NH-1-50 | Siemens NH-1-50 | 50 | [4000.0, 40.0, 4.0, 1.0, 0.02, 0.01] | 0 | 0 | [86.0, 200.0, 300.0, 400.0, 1000.0, 1280.0] | 0 | 0
Siemens NH-1-63 | Siemens NH-1-63 | 63 | [4000.0, 100.0, 10.0, 2.0, 0.04, 0.01] | 0 | 0 | [100.0, 200.0, 300.0, 400.0, 1000.0, 1500.0] | 0 | 0
Siemens NH-1-80 | Siemens NH-1-80 | 80 | [4800.0, 120.0, 7.0, 0.1, 0.01] | 0 | 0 | [150.58, 250.0, 450.0, 1150.0, 2470.0] | 0 | 0
Siemens NH-2-1000 | Siemens NH-2-1000 | 1000 | [4800.0, 120.0, 7.0, 0.1, 0.004] | 0 | 0 | [1900.0, 3500.0, 8400.0, 24000.0, 52000.0] | 0 | 0
Siemens NH-2-200 | Siemens NH-2-200 | 200 | [4800.0, 120.0, 7.0, 0.1, 0.004] | 0 | 0 | [280.0, 650.0, 1200.0, 3000.0, 7000.0] | 0 | 0
Siemens NH-2-224 | Siemens NH-2-224 | 224 | [4800.0, 120.0, 7.0, 0.2, 0.04, 0.004] | 0 | 0 | [400.0, 750.0, 1453.0, 3025.0, 4315.0, 7600.0] | 0 | 0
Siemens NH-2-250 | Siemens NH-2-250 | 250 | [4800.0, 120.0, 7.0, 0.1, 0.004] | 0 | 0 | [450.0, 800.0, 1650.0, 4000.0, 8500.0] | 0 | 0
Siemens NH-2-315 | Siemens NH-2-315 | 315 | [4800.0, 120.0, 7.0, 0.1, 0.004] | 0 | 0 | [550.0, 920.0, 1900.0, 5000.0, 11000.0] | 0 | 0
Siemens NH-2-355 | Siemens NH-2-355 | 355 | [4800.0, 120.0, 6.0, 0.1, 0.004] | 0 | 0 | [650.0, 1116.27, 2350.0, 5840.0, 12790.0] | 0 | 0
Siemens NH-2-400 | Siemens NH-2-400 | 400 | [4800.0, 120.0, 7.0, 0.1, 0.004] | 0 | 0 | [720.0, 1350.0, 2800.0, 6500.0, 15000.0] | 0 | 0
Siemens NH-2-425 | Siemens NH-2-425 | 425 | [4800.0, 120.0, 7.0, 0.1, 0.004] | 0 | 0 | [850.0, 1500.0, 3050.0, 7500.0, 16500.0] | 0 | 0
Siemens NH-2-630 | Siemens NH-2-630 | 630 | [4800.0, 120.0, 7.0, 0.1, 0.004] | 0 | 0 | [1200.0, 2000.0, 4800.0, 12000.0, 26000.0] | 0 | 0

## dtypes
| element | column | dtype
0 | bus | name | object
1 | bus | vn_kv | float64
2 | bus | type | object
3 | bus | zone | object
4 | bus | in_service | bool
5 | load | name | object
6 | load | bus | uint32
7 | load | p_mw | float64
8 | load | q_mvar | float64
9 | load | const_z_percent | float64
10 | load | const_i_percent | float64
11 | load | sn_mva | float64
12 | load | scaling | float64
13 | load | in_service | bool
14 | load | type | object
15 | ext_grid | name | object
16 | ext_grid | bus | uint32
17 | ext_grid | vm_pu | float64
18 | ext_grid | va_degree | float64
19 | ext_grid | slack_weight | float64
20 | ext_grid | in_service | bool
21 | line | name | object
22 | line | std_type | object
23 | line | from_bus | uint32
24 | line | to_bus | uint32
25 | line | length_km | float64
26 | line | r_ohm_per_km | float64
27 | line | x_ohm_per_km | float64
28 | line | c_nf_per_km | float64
29 | line | g_us_per_km | float64
30 | line | max_i_ka | float64
31 | line | df | float64
32 | line | parallel | uint32
33 | line | type | object
34 | line | in_service | bool
35 | trafo | name | object
36 | trafo | std_type | object
37 | trafo | hv_bus | uint32
38 | trafo | lv_bus | uint32
39 | trafo | sn_mva | float64
40 | trafo | vn_hv_kv | float64
41 | trafo | vn_lv_kv | float64
42 | trafo | vk_percent | float64
43 | trafo | vkr_percent | float64
44 | trafo | pfe_kw | float64
45 | trafo | i0_percent | float64
46 | trafo | shift_degree | float64
47 | trafo | tap_side | object
48 | trafo | tap_neutral | int32
49 | trafo | tap_min | int32
50 | trafo | tap_max | int32
51 | trafo | tap_step_percent | float64
52 | trafo | tap_step_degree | float64
53 | trafo | tap_pos | int32
54 | trafo | tap_phase_shifter | bool
55 | trafo | parallel | uint32
56 | trafo | df | float64
57 | trafo | in_service | bool
58 | line_geodata | coords | object
59 | bus_geodata | x | float64
60 | bus_geodata | y | float64
61 | bus_geodata | coords | object

## parameters
| version | format_version | converged | OPF_converged | name | f_hz | sn_mva
0 | 2.14.6 | 2.14.0 | FALSE | FALSE |  | 50 | 1