## bus
| name | vn_kv | type | zone | in_service
0 | bus_LV_5192-241_0_4_node_0 | 0.4 | n |  | TRUE
1 | bus_LV_5192-241_0_4_node_1 | 0.4 | n |  | TRUE
2 | bus_LV_5192-241_0_4_node_4 | 0.4 | n |  | TRUE
3 | bus_LV_5192-241_0_4_node_5 | 0.4 | n |  | TRUE
4 | bus_LV_5192-241_0_4_node_3 | 0.4 | n |  | TRUE
5 | bus_LV_5192-241_0_4_node_37 | 0.4 | n |  | TRUE
6 | bus_LV_5192-241_0_4_node_38 | 0.4 | n |  | TRUE
7 | bus_LV_5192-241_0_4_node_6 | 0.4 | n |  | TRUE
8 | bus_LV_5192-241_0_4_node_7 | 0.4 | n |  | TRUE
9 | bus_LV_5192-241_0_4_node_8 | 0.4 | n |  | TRUE
10 | bus_LV_5192-241_0_4_node_74 | 0.4 | n |  | TRUE
11 | bus_LV_5192-241_0_4_node_9 | 0.4 | n |  | TRUE
12 | bus_LV_5192-241_0_4_node_18 | 0.4 | n |  | TRUE
13 | bus_LV_5192-241_0_4_node_12 | 0.4 | n |  | TRUE
14 | bus_LV_5192-241_0_4_node_10 | 0.4 | n |  | TRUE
15 | bus_LV_5192-241_0_4_node_32 | 0.4 | n |  | TRUE
16 | bus_LV_5192-241_0_4_node_67 | 0.4 | n |  | TRUE
17 | bus_LV_5192-241_0_4_node_11 | 0.4 | n |  | TRUE
18 | bus_LV_5192-241_0_4_node_68 | 0.4 | n |  | TRUE
19 | bus_LV_5192-241_0_4_node_13 | 0.4 | n |  | TRUE
20 | bus_LV_5192-241_0_4_node_14 | 0.4 | n |  | TRUE
21 | bus_LV_5192-241_0_4_node_15 | 0.4 | n |  | TRUE
22 | bus_LV_5192-241_0_4_node_16 | 0.4 | n |  | TRUE
23 | bus_LV_5192-241_0_4_node_75 | 0.4 | n |  | TRUE
24 | bus_LV_5192-241_0_4_node_20 | 0.4 | n |  | TRUE
25 | bus_LV_5192-241_0_4_node_17 | 0.4 | n |  | TRUE
26 | bus_LV_5192-241_0_4_node_19 | 0.4 | n |  | TRUE
27 | bus_LV_5192-241_0_4_node_21 | 0.4 | n |  | TRUE
28 | bus_LV_5192-241_0_4_node_73 | 0.4 | n |  | TRUE
29 | bus_LV_5192-241_0_4_node_76 | 0.4 | n |  | TRUE
30 | bus_LV_5192-241_0_4_node_36 | 0.4 | n |  | TRUE
31 | bus_LV_5192-241_0_4_node_22 | 0.4 | n |  | TRUE
32 | bus_LV_5192-241_0_4_node_23 | 0.4 | n |  | TRUE
33 | bus_LV_5192-241_0_4_node_24 | 0.4 | n |  | TRUE
34 | bus_LV_5192-241_0_4_node_25 | 0.4 | n |  | TRUE
35 | bus_LV_5192-241_0_4_node_26 | 0.4 | n |  | TRUE
36 | bus_LV_5192-241_0_4_node_72 | 0.4 | n |  | TRUE
37 | bus_LV_5192-241_0_4_node_63 | 0.4 | n |  | TRUE
38 | bus_LV_5192-241_0_4_node_57 | 0.4 | n |  | TRUE
39 | bus_LV_5192-241_0_4_node_27 | 0.4 | n |  | TRUE
40 | bus_LV_5192-241_0_4_node_62 | 0.4 | n |  | TRUE
41 | bus_LV_5192-241_0_4_node_70 | 0.4 | n |  | TRUE
42 | bus_LV_5192-241_0_4_node_71 | 0.4 | n |  | TRUE
43 | bus_LV_5192-241_0_4_node_56 | 0.4 | n |  | TRUE
44 | bus_LV_5192-241_0_4_node_58 | 0.4 | n |  | TRUE
45 | bus_LV_5192-241_0_4_node_60 | 0.4 | n |  | TRUE
46 | bus_LV_5192-241_0_4_node_31 | 0.4 | n |  | TRUE
47 | bus_LV_5192-241_0_4_node_52 | 0.4 | n |  | TRUE
48 | bus_LV_5192-241_0_4_node_28 | 0.4 | n |  | TRUE
49 | bus_LV_5192-241_0_4_node_29 | 0.4 | n |  | TRUE
50 | bus_LV_5192-241_0_4_node_30 | 0.4 | n |  | TRUE
51 | bus_LV_5192-241_0_4_node_35 | 0.4 | n |  | TRUE
52 | bus_LV_5192-241_0_4_node_33 | 0.4 | n |  | TRUE
53 | bus_LV_5192-241_0_4_node_34 | 0.4 | n |  | TRUE
54 | bus_LV_5192-241_0_4_node_46 | 0.4 | n |  | TRUE
55 | bus_LV_5192-241_0_4_node_47 | 0.4 | n |  | TRUE
56 | bus_LV_5192-241_0_4_node_49 | 0.4 | n |  | TRUE
57 | bus_LV_5192-241_0_4_node_39 | 0.4 | n |  | TRUE
58 | bus_LV_5192-241_0_4_node_40 | 0.4 | n |  | TRUE
59 | bus_LV_5192-241_0_4_node_42 | 0.4 | n |  | TRUE
60 | bus_LV_5192-241_0_4_node_41 | 0.4 | n |  | TRUE
61 | bus_LV_5192-241_0_4_node_77 | 0.4 | n |  | TRUE
62 | bus_LV_5192-241_0_4_node_43 | 0.4 | n |  | TRUE
63 | bus_LV_5192-241_0_4_node_44 | 0.4 | n |  | TRUE
64 | bus_LV_5192-241_0_4_node_45 | 0.4 | n |  | TRUE
65 | bus_LV_5192-241_0_4_node_79 | 0.4 | n |  | TRUE
66 | bus_LV_5192-241_0_4_node_80 | 0.4 | n |  | TRUE
67 | bus_LV_5192-241_0_4_node_48 | 0.4 | n |  | TRUE
68 | bus_LV_5192-241_0_4_node_66 | 0.4 | n |  | TRUE
69 | bus_LV_5192-241_0_4_node_65 | 0.4 | n |  | TRUE
70 | bus_LV_5192-241_0_4_node_50 | 0.4 | n |  | TRUE
71 | bus_LV_5192-241_0_4_node_51 | 0.4 | n |  | TRUE
72 | bus_LV_5192-241_0_4_node_64 | 0.4 | n |  | TRUE
73 | bus_LV_5192-241_0_4_node_78 | 0.4 | n |  | TRUE
74 | bus_LV_5192-241_0_4_node_53 | 0.4 | n |  | TRUE
75 | bus_LV_5192-241_0_4_node_54 | 0.4 | n |  | TRUE
76 | bus_LV_5192-241_0_4_node_55 | 0.4 | n |  | TRUE
77 | bus_LV_5192-241_0_4_node_69 | 0.4 | n |  | TRUE
78 | bus_LV_5192-241_0_4_node_59 | 0.4 | n |  | TRUE
79 | bus_LV_5192-241_0_4_node_61 | 0.4 | n |  | TRUE
80 | bus_MV_249_0_node_63 | 20 | n |  | TRUE

## load
| name | bus | p_mw | q_mvar | const_z_percent | const_i_percent | sn_mva | scaling | in_service | type
0 | LV_5192-241_0_4_load_0 | 0 | 0.005707 | 0.0014303 | 0 | 0 |  | 1 | TRUE | wye
1 | LV_5192-241_0_4_load_1 | 1 | 0.0087105 | 0.0021831 | 0 | 0 |  | 1 | TRUE | wye
2 | LV_5192-241_0_4_load_4 | 2 | 0.0075005 | 0.0018798 | 0 | 0 |  | 1 | TRUE | wye
3 | LV_5192-241_0_4_load_5 | 3 | 0.021298 | 0.0053377 | 0 | 0 |  | 1 | TRUE | wye
4 | LV_5192-241_0_4_load_3 | 4 | 0.0065123 | 0.0016321 | 0 | 0 |  | 1 | TRUE | wye
5 | LV_5192-241_0_4_load_37 | 5 | 0.003605 | 0.00090351 | 0 | 0 |  | 1 | TRUE | wye
6 | LV_5192-241_0_4_load_38 | 6 | 0.015513 | 0.0038878 | 0 | 0 |  | 1 | TRUE | wye
7 | LV_5192-241_0_4_load_6 | 7 | 0.0042698 | 0.0010701 | 0 | 0 |  | 1 | TRUE | wye
8 | LV_5192-241_0_4_load_74 | 10 | 0.015357 | 0.0038487 | 0 | 0 |  | 1 | TRUE | wye
9 | LV_5192-241_0_4_load_18 | 12 | 0.0061871 | 0.0015506 | 0 | 0 |  | 1 | TRUE | wye
10 | LV_5192-241_0_4_load_10 | 14 | 0.0060514 | 0.0015166 | 0 | 0 |  | 1 | TRUE | wye
11 | LV_5192-241_0_4_load_67 | 16 | 0.0070982 | 0.001779 | 0 | 0 |  | 1 | TRUE | wye
12 | LV_5192-241_0_4_load_11 | 17 | 0.0048951 | 0.0012268 | 0 | 0 |  | 1 | TRUE | wye
13 | LV_5192-241_0_4_load_13 | 19 | 0.0071144 | 0.001783 | 0 | 0 |  | 1 | TRUE | wye
14 | LV_5192-241_0_4_load_14 | 20 | 0.0083814 | 0.0021006 | 0 | 0 |  | 1 | TRUE | wye
15 | LV_5192-241_0_4_load_15 | 21 | 0.0089291 | 0.0022378 | 0 | 0 |  | 1 | TRUE | wye
16 | LV_5192-241_0_4_load_16 | 22 | 0.0061693 | 0.0015462 | 0 | 0 |  | 1 | TRUE | wye
17 | LV_5192-241_0_4_load_75 | 23 | 0.0024484 | 0.00061363 | 0 | 0 |  | 1 | TRUE | wye
18 | LV_5192-241_0_4_load_20 | 24 | 0.0071464 | 0.001791 | 0 | 0 |  | 1 | TRUE | wye
19 | LV_5192-241_0_4_load_17 | 25 | 0.004775 | 0.0011967 | 0 | 0 |  | 1 | TRUE | wye
20 | LV_5192-241_0_4_load_21 | 27 | 0.004813 | 0.0012063 | 0 | 0 |  | 1 | TRUE | wye
21 | LV_5192-241_0_4_load_76 | 29 | 0.013652 | 0.0034214 | 0 | 0 |  | 1 | TRUE | wye
22 | LV_5192-241_0_4_load_36 | 30 | 0.0020504 | 0.00051388 | 0 | 0 |  | 1 | TRUE | wye
23 | LV_5192-241_0_4_load_22 | 31 | 0.0020806 | 0.00052144 | 0 | 0 |  | 1 | TRUE | wye
24 | LV_5192-241_0_4_load_23 | 32 | 0.0036065 | 0.00090387 | 0 | 0 |  | 1 | TRUE | wye
25 | LV_5192-241_0_4_load_24 | 33 | 0.0029634 | 0.0007427 | 0 | 0 |  | 1 | TRUE | wye
26 | LV_5192-241_0_4_load_25 | 34 | 0.0027465 | 0.00068834 | 0 | 0 |  | 1 | TRUE | wye
27 | LV_5192-241_0_4_load_26 | 35 | 0.0052972 | 0.0013276 | 0 | 0 |  | 1 | TRUE | wye
28 | LV_5192-241_0_4_load_72 | 36 | 0.002032 | 0.00050927 | 0 | 0 |  | 1 | TRUE | wye
29 | LV_5192-241_0_4_load_63 | 37 | 0.0067678 | 0.0016962 | 0 | 0 |  | 1 | TRUE | wye
30 | LV_5192-241_0_4_load_57 | 38 | 0.0025221 | 0.0006321 | 0 | 0 |  | 1 | TRUE | wye
31 | LV_5192-241_0_4_load_62 | 40 | 0.0049285 | 0.0012352 | 0 | 0 |  | 1 | TRUE | wye
32 | LV_5192-241_0_4_load_70 | 41 | 0.0069392 | 0.0017391 | 0 | 0 |  | 1 | TRUE | wye
33 | LV_5192-241_0_4_load_71 | 42 | 0.0039741 | 0.000996 | 0 | 0 |  | 1 | TRUE | wye
34 | LV_5192-241_0_4_load_56 | 43 | 0.0024546 | 0.00061519 | 0 | 0 |  | 1 | TRUE | wye
35 | LV_5192-241_0_4_load_31 | 46 | 0.0033022 | 0.0008276 | 0 | 0 |  | 1 | TRUE | wye
36 | LV_5192-241_0_4_load_28 | 48 | 0.0032187 | 0.00080669 | 0 | 0 |  | 1 | TRUE | wye
37 | LV_5192-241_0_4_load_29 | 49 | 0.00353 | 0.00088469 | 0 | 0 |  | 1 | TRUE | wye
38 | LV_5192-241_0_4_load_30 | 50 | 0.0033919 | 0.00085009 | 0 | 0 |  | 1 | TRUE | wye
39 | LV_5192-241_0_4_load_35 | 51 | 0.0073488 | 0.0018418 | 0 | 0 |  | 1 | TRUE | wye
40 | LV_5192-241_0_4_load_33 | 52 | 0.0042111 | 0.0010554 | 0 | 0 |  | 1 | TRUE | wye
41 | LV_5192-241_0_4_load_34 | 53 | 0.0050685 | 0.0012703 | 0 | 0 |  | 1 | TRUE | wye
42 | LV_5192-241_0_4_load_47 | 55 | 0.016887 | 0.0042324 | 0 | 0 |  | 1 | TRUE | wye
43 | LV_5192-241_0_4_load_39 | 57 | 0.0054124 | 0.0013565 | 0 | 0 |  | 1 | TRUE | wye
44 | LV_5192-241_0_4_load_40 | 58 | 0.0046834 | 0.0011738 | 0 | 0 |  | 1 | TRUE | wye
45 | LV_5192-241_0_4_load_42 | 59 | 0.0041338 | 0.001036 | 0 | 0 |  | 1 | TRUE | wye
46 | LV_5192-241_0_4_load_41 | 60 | 0.00392 | 0.00098244 | 0 | 0 |  | 1 | TRUE | wye
47 | LV_5192-241_0_4_load_77 | 61 | 0.012775 | 0.0032016 | 0 | 0 |  | 1 | TRUE | wye
48 | LV_5192-241_0_4_load_44 | 63 | 0.017229 | 0.0043181 | 0 | 0 |  | 1 | TRUE | wye
49 | LV_5192-241_0_4_load_79 | 65 | 0.0094446 | 0.002367 | 0 | 0 |  | 1 | TRUE | wye
50 | LV_5192-241_0_4_load_80 | 66 | 0.0038879 | 0.0009744 | 0 | 0 |  | 1 | TRUE | wye
51 | LV_5192-241_0_4_load_66 | 68 | 0.0063372 | 0.0015882 | 0 | 0 |  | 1 | TRUE | wye
52 | LV_5192-241_0_4_load_65 | 69 | 0.016233 | 0.0040683 | 0 | 0 |  | 1 | TRUE | wye
53 | LV_5192-241_0_4_load_50 | 70 | 0.0098113 | 0.0024589 | 0 | 0 |  | 1 | TRUE | wye
54 | LV_5192-241_0_4_load_51 | 71 | 0.0086642 | 0.0021714 | 0 | 0 |  | 1 | TRUE | wye
55 | LV_5192-241_0_4_load_64 | 72 | 0.0083071 | 0.0020819 | 0 | 0 |  | 1 | TRUE | wye
56 | LV_5192-241_0_4_load_78 | 73 | 0.0058529 | 0.0014669 | 0 | 0 |  | 1 | TRUE | wye
57 | LV_5192-241_0_4_load_53 | 74 | 0.01099 | 0.0027542 | 0 | 0 |  | 1 | TRUE | wye
58 | LV_5192-241_0_4_load_55 | 76 | 0.0026132 | 0.00065494 | 0 | 0 |  | 1 | TRUE | wye
59 | LV_5192-241_0_4_load_69 | 77 | 0.0071611 | 0.0017947 | 0 | 0 |  | 1 | TRUE | wye
60 | LV_5192-241_0_4_load_59 | 78 | 0.0033196 | 0.00083197 | 0 | 0 |  | 1 | TRUE | wye
61 | LV_5192-241_0_4_load_61 | 79 | 0.0045522 | 0.0011409 | 0 | 0 |  | 1 | TRUE | wye

## ext_grid
| name | bus | vm_pu | va_degree | slack_weight | in_service
0 |  | 41 | 1 | 0 | 1 | TRUE

## line
| name | std_type | from_bus | to_bus | length_km | r_ohm_per_km | x_ohm_per_km | c_nf_per_km | g_us_per_km | max_i_ka | df | parallel | type | in_service
0 | LV_5192-241_0_4_line_0 |  | 0 | 1 | 0.0088347 | 0.125 | 0.08 | 261 | 0 | 0.364 | 1 | 1 | cs | TRUE
1 | LV_5192-241_0_4_line_1 |  | 1 | 2 | 0.026758 | 0.125 | 0.08 | 261 | 0 | 0.364 | 1 | 1 | cs | TRUE
2 | LV_5192-241_0_4_line_2 |  | 2 | 3 | 0.079869 | 0.125 | 0.08 | 261 | 0 | 0.364 | 1 | 1 | cs | TRUE
3 | LV_5192-241_0_4_line_3 |  | 2 | 4 | 0.010647 | 0.125 | 0.08 | 261 | 0 | 0.364 | 1 | 1 | cs | TRUE
4 | LV_5192-241_0_4_line_4 |  | 3 | 5 | 0.02152 | 0.125 | 0.08 | 261 | 0 | 0.364 | 1 | 1 | cs | TRUE
5 | LV_5192-241_0_4_line_5 |  | 5 | 6 | 0.0028081 | 0.125 | 0.08 | 261 | 0 | 0.364 | 1 | 1 | cs | TRUE
6 | LV_5192-241_0_4_line_6 |  | 6 | 54 | 0.017342 | 0.125 | 0.08 | 261 | 0 | 0.364 | 1 | 2 | cs | TRUE
7 | LV_5192-241_0_4_line_7 |  | 7 | 8 | 0.011877 | 0.125 | 0.08 | 261 | 0 | 0.364 | 1 | 1 | cs | TRUE
8 | LV_5192-241_0_4_line_8 |  | 8 | 9 | 0.012891 | 0.125 | 0.08 | 261 | 0 | 0.364 | 1 | 1 | cs | TRUE
9 | LV_5192-241_0_4_line_9 |  | 9 | 10 | 0.023424 | 0.125 | 0.08 | 261 | 0 | 0.364 | 1 | 1 | cs | TRUE
10 | LV_5192-241_0_4_line_10 |  | 9 | 11 | 0.017472 | 0.125 | 0.08 | 261 | 0 | 0.364 | 1 | 1 | cs | TRUE
11 | LV_5192-241_0_4_line_11 |  | 9 | 12 | 0.03661 | 0.125 | 0.08 | 261 | 0 | 0.364 | 1 | 1 | cs | TRUE
12 | LV_5192-241_0_4_line_12 |  | 10 | 15 | 0.024305 | 0.125 | 0.08 | 261 | 0 | 0.364 | 1 | 1 | cs | TRUE
13 | LV_5192-241_0_4_line_13 |  | 11 | 13 | 0.024939 | 0.125 | 0.08 | 261 | 0 | 0.364 | 1 | 1 | cs | TRUE
14 | LV_5192-241_0_4_line_14 |  | 11 | 14 | 0.0227 | 0.125 | 0.08 | 261 | 0 | 0.364 | 1 | 1 | cs | TRUE
15 | LV_5192-241_0_4_line_15 |  | 13 | 16 | 0.072587 | 0.125 | 0.08 | 261 | 0 | 0.364 | 1 | 1 | cs | TRUE
16 | LV_5192-241_0_4_line_16 |  | 14 | 17 | 0.0057441 | 0.125 | 0.08 | 261 | 0 | 0.364 | 1 | 1 | cs | TRUE
17 | LV_5192-241_0_4_line_17 |  | 15 | 51 | 0.002811 | 0.125 | 0.08 | 261 | 0 | 0.364 | 1 | 3 | cs | TRUE
18 | LV_5192-241_0_4_line_18 |  | 15 | 50 | 0.012667 | 0.125 | 0.08 | 261 | 0 | 0.364 | 1 | 3 | cs | TRUE
19 | LV_5192-241_0_4_line_19 |  | 16 | 18 | 0.013639 | 0.125 | 0.08 | 261 | 0 | 0.364 | 1 | 1 | cs | TRUE
20 | LV_5192-241_0_4_line_20 |  | 18 | 77 | 0.022842 | 0.125 | 0.08 | 261 | 0 | 0.364 | 1 | 1 | cs | TRUE
21 | LV_5192-241_0_4_line_21 |  | 19 | 20 | 0.054888 | 0.125 | 0.08 | 261 | 0 | 0.364 | 1 | 1 | cs | TRUE
22 | LV_5192-241_0_4_line_22 |  | 19 | 21 | 0.041922 | 0.125 | 0.08 | 261 | 0 | 0.364 | 1 | 1 | cs | TRUE
23 | LV_5192-241_0_4_line_23 |  | 21 | 22 | 0.018178 | 0.125 | 0.08 | 261 | 0 | 0.364 | 1 | 1 | cs | TRUE
24 | LV_5192-241_0_4_line_24 |  | 22 | 23 | 0.010964 | 0.125 | 0.08 | 261 | 0 | 0.364 | 1 | 1 | cs | TRUE
25 | LV_5192-241_0_4_line_25 |  | 23 | 24 | 0.010643 | 0.125 | 0.08 | 261 | 0 | 0.364 | 1 | 1 | cs | TRUE
26 | LV_5192-241_0_4_line_26 |  | 24 | 26 | 0.0071774 | 0.125 | 0.08 | 261 | 0 | 0.364 | 1 | 1 | cs | TRUE
27 | LV_5192-241_0_4_line_27 |  | 25 | 26 | 0.058824 | 0.125 | 0.08 | 261 | 0 | 0.364 | 1 | 1 | cs | TRUE
28 | LV_5192-241_0_4_line_28 |  | 26 | 27 | 0.015142 | 0.125 | 0.08 | 261 | 0 | 0.364 | 1 | 1 | cs | TRUE
29 | LV_5192-241_0_4_line_29 |  | 27 | 28 | 0.015174 | 0.125 | 0.08 | 261 | 0 | 0.364 | 1 | 1 | cs | TRUE
30 | LV_5192-241_0_4_line_30 |  | 28 | 29 | 0.030895 | 0.125 | 0.08 | 261 | 0 | 0.364 | 1 | 3 | cs | TRUE
31 | LV_5192-241_0_4_line_31 |  | 28 | 30 | 0.02403 | 0.125 | 0.08 | 261 | 0 | 0.364 | 1 | 3 | cs | TRUE
32 | LV_5192-241_0_4_line_32 |  | 29 | 67 | 0.0045777 | 0.125 | 0.08 | 261 | 0 | 0.364 | 1 | 3 | cs | TRUE
33 | LV_5192-241_0_4_line_33 |  | 30 | 53 | 0.016776 | 0.125 | 0.08 | 261 | 0 | 0.364 | 1 | 3 | cs | TRUE
34 | LV_5192-241_0_4_line_34 |  | 31 | 32 | 0.0066444 | 0.125 | 0.08 | 261 | 0 | 0.364 | 1 | 1 | cs | TRUE
35 | LV_5192-241_0_4_line_35 |  | 31 | 33 | 0.036471 | 0.125 | 0.08 | 261 | 0 | 0.364 | 1 | 1 | cs | TRUE
36 | LV_5192-241_0_4_line_36 |  | 33 | 34 | 0.013167 | 0.125 | 0.08 | 261 | 0 | 0.364 | 1 | 1 | cs | TRUE
37 | LV_5192-241_0_4_line_37 |  | 34 | 35 | 0.024669 | 0.125 | 0.08 | 261 | 0 | 0.364 | 1 | 1 | cs | TRUE
38 | LV_5192-241_0_4_line_38 |  | 35 | 39 | 0.036303 | 0.125 | 0.08 | 261 | 0 | 0.364 | 1 | 1 | cs | TRUE
39 | LV_5192-241_0_4_line_39 |  | 35 | 40 | 0.067556 | 0.125 | 0.08 | 261 | 0 | 0.364 | 1 | 1 | cs | TRUE
40 | LV_5192-241_0_4_line_40 |  | 36 | 37 | 0.0087516 | 0.125 | 0.08 | 261 | 0 | 0.364 | 1 | 1 | cs | TRUE
41 | LV_5192-241_0_4_line_41 |  | 36 | 38 | 0.045451 | 0.125 | 0.08 | 261 | 0 | 0.364 | 1 | 1 | cs | TRUE
42 | LV_5192-241_0_4_line_42 |  | 37 | 40 | 0.013167 | 0.125 | 0.08 | 261 | 0 | 0.364 | 1 | 1 | cs | TRUE
43 | LV_5192-241_0_4_line_43 |  | 38 | 43 | 0.040758 | 0.125 | 0.08 | 261 | 0 | 0.364 | 1 | 1 | cs | TRUE
44 | LV_5192-241_0_4_line_44 |  | 38 | 78 | 0.02482 | 0.125 | 0.08 | 261 | 0 | 0.364 | 1 | 1 | cs | TRUE
45 | LV_5192-241_0_4_line_45 |  | 39 | 41 | 0.031671 | 0.125 | 0.08 | 261 | 0 | 0.364 | 1 | 1 | cs | TRUE
46 | LV_5192-241_0_4_line_46 |  | 39 | 42 | 0.012485 | 0.125 | 0.08 | 261 | 0 | 0.364 | 1 | 1 | cs | TRUE
47 | LV_5192-241_0_4_line_47 |  | 41 | 46 | 0.0031857 | 0.125 | 0.08 | 261 | 0 | 0.364 | 1 | 3 | cs | TRUE
48 | LV_5192-241_0_4_line_48 |  | 42 | 47 | 0.059751 | 0.125 | 0.08 | 261 | 0 | 0.364 | 1 | 1 | cs | TRUE
49 | LV_5192-241_0_4_line_49 |  | 43 | 44 | 0.0064568 | 0.125 | 0.08 | 261 | 0 | 0.364 | 1 | 1 | cs | TRUE
50 | LV_5192-241_0_4_line_50 |  | 44 | 45 | 0.048564 | 0.125 | 0.08 | 261 | 0 | 0.364 | 1 | 1 | cs | TRUE
51 | LV_5192-241_0_4_line_51 |  | 45 | 79 | 0.012674 | 0.125 | 0.08 | 261 | 0 | 0.364 | 1 | 1 | cs | TRUE
52 | LV_5192-241_0_4_line_52 |  | 46 | 49 | 0.023234 | 0.125 | 0.08 | 261 | 0 | 0.364 | 1 | 3 | cs | TRUE
53 | LV_5192-241_0_4_line_53 |  | 47 | 73 | 0.038681 | 0.125 | 0.08 | 261 | 0 | 0.364 | 1 | 1 | cs | TRUE
54 | LV_5192-241_0_4_line_54 |  | 47 | 71 | 0.029917 | 0.125 | 0.08 | 261 | 0 | 0.364 | 1 | 1 | cs | TRUE
55 | LV_5192-241_0_4_line_55 |  | 48 | 49 | 0.023587 | 0.125 | 0.08 | 261 | 0 | 0.364 | 1 | 3 | cs | TRUE
56 | LV_5192-241_0_4_line_56 |  | 48 | 50 | 0.073351 | 0.125 | 0.08 | 261 | 0 | 0.364 | 1 | 3 | cs | TRUE
57 | LV_5192-241_0_4_line_57 |  | 51 | 52 | 0.042849 | 0.125 | 0.08 | 261 | 0 | 0.364 | 1 | 3 | cs | TRUE
58 | LV_5192-241_0_4_line_58 |  | 52 | 53 | 0.014054 | 0.125 | 0.08 | 261 | 0 | 0.364 | 1 | 3 | cs | TRUE
59 | LV_5192-241_0_4_line_59 |  | 54 | 55 | 0.014258 | 0.125 | 0.08 | 261 | 0 | 0.364 | 1 | 1 | cs | TRUE
60 | LV_5192-241_0_4_line_60 |  | 54 | 56 | 0.028912 | 0.125 | 0.08 | 261 | 0 | 0.364 | 1 | 3 | cs | TRUE
61 | LV_5192-241_0_4_line_61 |  | 55 | 68 | 0.016116 | 0.125 | 0.08 | 261 | 0 | 0.364 | 1 | 1 | cs | TRUE
62 | LV_5192-241_0_4_line_62 |  | 56 | 67 | 0.034493 | 0.125 | 0.08 | 261 | 0 | 0.364 | 1 | 3 | cs | TRUE
63 | LV_5192-241_0_4_line_63 |  | 56 | 63 | 0.0509 | 0.125 | 0.08 | 261 | 0 | 0.364 | 1 | 2 | cs | TRUE
64 | LV_5192-241_0_4_line_64 |  | 57 | 58 | 0.022206 | 0.125 | 0.08 | 261 | 0 | 0.364 | 1 | 1 | cs | TRUE
65 | LV_5192-241_0_4_line_65 |  | 57 | 59 | 0.034804 | 0.125 | 0.08 | 261 | 0 | 0.364 | 1 | 1 | cs | TRUE
66 | LV_5192-241_0_4_line_66 |  | 58 | 60 | 0.0072196 | 0.125 | 0.08 | 261 | 0 | 0.364 | 1 | 1 | cs | TRUE
67 | LV_5192-241_0_4_line_67 |  | 58 | 61 | 0.05682 | 0.125 | 0.08 | 261 | 0 | 0.364 | 1 | 1 | cs | TRUE
68 | LV_5192-241_0_4_line_68 |  | 59 | 62 | 0.0034923 | 0.125 | 0.08 | 261 | 0 | 0.364 | 1 | 1 | cs | TRUE
69 | LV_5192-241_0_4_line_69 |  | 62 | 63 | 0.028588 | 0.125 | 0.08 | 261 | 0 | 0.364 | 1 | 1 | cs | TRUE
70 | LV_5192-241_0_4_line_70 |  | 62 | 64 | 0.008528 | 0.125 | 0.08 | 261 | 0 | 0.364 | 1 | 1 | cs | TRUE
71 | LV_5192-241_0_4_line_71 |  | 64 | 65 | 0.046707 | 0.125 | 0.08 | 261 | 0 | 0.364 | 1 | 1 | cs | TRUE
72 | LV_5192-241_0_4_line_72 |  | 64 | 66 | 0.009551 | 0.125 | 0.08 | 261 | 0 | 0.364 | 1 | 1 | cs | TRUE
73 | LV_5192-241_0_4_line_73 |  | 68 | 69 | 0.034404 | 0.125 | 0.08 | 261 | 0 | 0.364 | 1 | 1 | cs | TRUE
74 | LV_5192-241_0_4_line_74 |  | 70 | 71 | 0.0045983 | 0.125 | 0.08 | 261 | 0 | 0.364 | 1 | 1 | cs | TRUE
75 | LV_5192-241_0_4_line_75 |  | 70 | 72 | 0.087395 | 0.125 | 0.08 | 261 | 0 | 0.364 | 1 | 1 | cs | TRUE
76 | LV_5192-241_0_4_line_76 |  | 74 | 75 | 0.035395 | 0.125 | 0.08 | 261 | 0 | 0.364 | 1 | 1 | cs | TRUE
77 | LV_5192-241_0_4_line_77 |  | 75 | 76 | 0.046179 | 0.125 | 0.08 | 261 | 0 | 0.364 | 1 | 1 | cs | TRUE
78 | LV_5192-241_0_4_line_78 |  | 76 | 78 | 0.021955 | 0.125 | 0.08 | 261 | 0 | 0.364 | 1 | 1 | cs | TRUE

## trafo
| name | std_type | hv_bus | lv_bus | sn_mva | vn_hv_kv | vn_lv_kv | vk_percent | vkr_percent | pfe_kw | i0_percent | shift_degree | tap_side | tap_neutral | tap_min | tap_max | tap_step_percent | tap_step_degree | tap_pos | tap_phase_shifter | parallel | df | in_service
0 | LV_5192-241_0_4_trafo_70 | 0.63 MVA 20/0.4 kV | 80 | 41 | 0.63 | 20 | 0.4 | 6 | 1.206 | 1.65 | 0.2619 | 150 | hv | 0 | -2 | 2 | 2.5 | 0 | 0 | FALSE | 1 | 1 | TRUE

## line_geodata
| x0 | y0 | x1 | y1 | x2 | y2 | x3 | y3 | x4 | y4 | x5 | y5 | x6 | y6 | x7 | y7 | x8 | y8 | x9 | y9
0 | 2718779.8027 | 1096557.0368 | 2718779.7273 | 1096565.8712
1 | 2718804.769 | 1096575.2996 | 2718779.7273 | 1096565.8712
2 | 2718797.5449 | 1096495.7582 | 2718804.769 | 1096575.2996
3 | 2718805.7321 | 1096585.9032 | 2718804.769 | 1096575.2996
4 | 2718797.5449 | 1096495.7582 | 2718796.2 | 1096480.9503 | 2718798.7998 | 1096474.8289
5 | 2718799.8976 | 1096472.2442 | 2718798.7998 | 1096474.8289
6 | 2718806.6768 | 1096456.2823 | 2718799.8976 | 1096472.2442
7 | 2718822.1099 | 1096222.5662 | 2718816.2246 | 1096220.0272 | 2718811.2777 | 1096217.6996
8 | 2718827.5624 | 1096229.8 | 2718829.8081 | 1096225.8967 | 2718822.1099 | 1096222.5662
9 | 2718827.5624 | 1096229.8 | 2718820.1633 | 1096241.6747 | 2718818.4763 | 1096250.9556
10 | 2718827.5624 | 1096229.8 | 2718829.8081 | 1096225.8967 | 2718836.3035 | 1096214.6714
11 | 2718827.5624 | 1096229.8 | 2718813.0462 | 1096225.2687 | 2718807.1305 | 1096227.8549 | 2718800.4683 | 1096233.3507 | 2718797.205 | 1096238.7513
12 | 2718814.1294 | 1096274.8687 | 2718818.4763 | 1096250.9556
13 | 2718836.3035 | 1096214.6714 | 2718837.5143 | 1096212.5825 | 2718839.8271 | 1096208.0246 | 2718844.254 | 1096212.2363 | 2718852.4145 | 1096220.0568
14 | 2718836.3035 | 1096214.6714 | 2718842.9446 | 1096220.9501 | 2718841.0123 | 1096222.6913 | 2718836.7955 | 1096227.5456 | 2718840.1752 | 1096230.5616
15 | 2718852.4145 | 1096220.0568 | 2718872.2556 | 1096213.3956 | 2718917.9733 | 1096234.5155 | 2718919.1728 | 1096235.0092
16 | 2718844.4956 | 1096234.3452 | 2718843.649 | 1096233.6615 | 2718840.1752 | 1096230.5616
17 | 2718814.1294 | 1096274.8687 | 2718813.4445 | 1096277.595
18 | 2718814.1294 | 1096274.8687 | 2718817.8308 | 1096276.1642 | 2718824.9445 | 1096281.2512
19 | 2718931.785 | 1096240.2007 | 2718919.1728 | 1096235.0092
20 | 2718931.785 | 1096240.2007 | 2718934.9817 | 1096245.1111 | 2718938.959 | 1096249.7254 | 2718947.0084 | 1096257.0613
21 | 2718744.679 | 1096268.6466 | 2718741.9635 | 1096280.1514 | 2718732.245 | 1096322.1071
22 | 2718724.5369 | 1096363.1019 | 2718724.2109 | 1096356.7912 | 2718732.245 | 1096322.1071
23 | 2718724.5369 | 1096363.1019 | 2718724.5369 | 1096363.1019 | 2718728.4973 | 1096368.5831 | 2718737.3913 | 1096375.7395 | 2718737.3913 | 1096375.7395
24 | 2718737.3913 | 1096375.7395 | 2718744.1472 | 1096376.5387 | 2718748.2038 | 1096375.6139
25 | 2718756.8515 | 1096370.3427 | 2718753.2215 | 1096374.4701 | 2718748.2038 | 1096375.6139
26 | 2718760.9602 | 1096364.6255 | 2718760.6144 | 1096366.0642 | 2718756.8515 | 1096370.3427
27 | 2718760.9602 | 1096364.6255 | 2718774.6074 | 1096307.4067
28 | 2718760.9602 | 1096364.6255 | 2718775.5847 | 1096368.549
29 | 2718790.2402 | 1096372.4808 | 2718775.5847 | 1096368.549
30 | 2718790.2402 | 1096372.4808 | 2718788.5778 | 1096383.4003 | 2718790.4579 | 1096403.1608
31 | 2718790.2402 | 1096372.4808 | 2718791.2263 | 1096366.0289 | 2718795.4913 | 1096349.0532
32 | 2718790.8915 | 1096407.718 | 2718790.4579 | 1096403.1608
33 | 2718799.5792 | 1096332.7824 | 2718795.4913 | 1096349.0532
34 | 2718875.1712 | 1096302.0722 | 2718874.0615 | 1096306.4178 | 2718873.5076 | 1096308.5049
35 | 2718864.1533 | 1096343.7559 | 2718873.5076 | 1096308.5049
36 | 2718864.1533 | 1096343.7559 | 2718860.776 | 1096356.4828
37 | 2718858.806 | 1096380.8971 | 2718858.8214 | 1096363.8485 | 2718860.776 | 1096356.4828
38 | 2718857.7867 | 1096417.132 | 2718858.7797 | 1096409.9353 | 2718858.806 | 1096380.8971
39 | 2718858.806 | 1096380.8971 | 2718925.9201 | 1096388.6113
40 | 2718927.6804 | 1096366.7639 | 2718926.9775 | 1096375.4872
41 | 2718971.5681 | 1096354.9442 | 2718927.6804 | 1096366.7639
42 | 2718925.9201 | 1096388.6113 | 2718926.9775 | 1096375.4872
43 | 2718991.1162 | 1096389.0377 | 2718975.9332 | 1096372.3007 | 2718971.2333 | 1096358.6993 | 2718971.5681 | 1096354.9442
44 | 2718979.4371 | 1096331.8523 | 2718979.4371 | 1096331.8523 | 2718972.395 | 1096345.6685 | 2718971.5681 | 1096354.9442
45 | 2718857.7867 | 1096417.132 | 2718850.3365 | 1096418.9543 | 2718840.9267 | 1096414.8119 | 2718837.0521 | 1096410.889 | 2718834.0818 | 1096403.2391
46 | 2718857.7867 | 1096417.132 | 2718858.2764 | 1096421.8003 | 2718858.6786 | 1096426.189 | 2718858.7593 | 1096429.5716
47 | 2718832.9288 | 1096400.2694 | 2718834.0818 | 1096403.2391
48 | 2718876.1017 | 1096472.9844 | 2718879.3813 | 1096464.943 | 2718882.6307 | 1096455.6778 | 2718881.8411 | 1096450.8924 | 2718878.2884 | 1096446.7534 | 2718872.9048 | 1096444.7245 | 2718865.4018 | 1096444.0996 | 2718861.5901 | 1096442.1126 | 2718858.968 | 1096438.3253 | 2718858.7593 | 1096429.5716
49 | 2718995.4544 | 1096393.8199 | 2718991.1162 | 1096389.0377
50 | 2718995.4544 | 1096393.8199 | 2719007.4745 | 1096411.4453 | 2719011.2032 | 1096424.7831 | 2719008.3899 | 1096437.8815
51 | 2719008.3899 | 1096437.8815 | 2719003.6373 | 1096426.132
52 | 2718832.9288 | 1096400.2694 | 2718828.3778 | 1096388.5483 | 2718828.7598 | 1096377.8944
53 | 2718844.5941 | 1096492.2929 | 2718845.3106 | 1096487.7482 | 2718848.4605 | 1096485.9419 | 2718876.1017 | 1096472.9844
54 | 2718876.1017 | 1096472.9844 | 2718869.7306 | 1096482.2218 | 2718863.5944 | 1096487.7723 | 2718861.9452 | 1096492.8659 | 2718862.1312 | 1096497.9299
55 | 2718828.7598 | 1096377.8944 | 2718829.6049 | 1096354.3225
56 | 2718824.9445 | 1096281.2512 | 2718824.9445 | 1096281.2512 | 2718830.3043 | 1096334.8154 | 2718829.6049 | 1096354.3225
57 | 2718803.0036 | 1096319.1523 | 2718813.4445 | 1096277.595
58 | 2718803.0036 | 1096319.1523 | 2718799.5792 | 1096332.7824
59 | 2718806.6768 | 1096456.2823 | 2718811.4082 | 1096466.7043 | 2718812.4931 | 1096469.2987
60 | 2718787.7049 | 1096441.9128 | 2718797.1208 | 1096445.7438 | 2718808.3189 | 1096449.5653 | 2718806.6768 | 1096456.2823
61 | 2718812.4931 | 1096469.2987 | 2718818.7105 | 1096484.167
62 | 2718790.8915 | 1096407.718 | 2718790.7705 | 1096417.0776 | 2718790.6342 | 1096427.2154 | 2718787.7049 | 1096441.9128
63 | 2718787.7049 | 1096441.9128 | 2718767.3754 | 1096463.6974 | 2718755.0405 | 1096480.8201
64 | 2718707.0132 | 1096503.444 | 2718705.7498 | 1096525.6145
65 | 2718741.3027 | 1096509.4047 | 2718707.0132 | 1096503.444
66 | 2718708.6452 | 1096532.228 | 2718705.7498 | 1096525.6145 | 2718705.7498 | 1096525.6145
67 | 2718705.7498 | 1096525.6145 | 2718650.0977 | 1096514.154
68 | 2718742.3437 | 1096506.0711 | 2718741.3027 | 1096509.4047
69 | 2718742.3437 | 1096506.0711 | 2718747.0919 | 1096491.854 | 2718755.0405 | 1096480.8201
70 | 2718750.6059 | 1096508.2785 | 2718742.3437 | 1096506.0711
71 | 2718750.6059 | 1096508.2785 | 2718752.3362 | 1096504.5764 | 2718756.4741 | 1096493.0492 | 2718759.4268 | 1096490.6274 | 2718761.9044 | 1096491.4987 | 2718763.3159 | 1096493.8056 | 2718764.5051 | 1096507.0825 | 2718765.2525 | 1096511.6558 | 2718767.9111 | 1096513.5758
72 | 2718750.6059 | 1096508.2785 | 2718751.2099 | 1096517.808
73 | 2718831.9835 | 1096515.9076 | 2718818.7105 | 1096484.167
74 | 2718862.2999 | 1096502.5251 | 2718862.1312 | 1096497.9299
75 | 2718862.2999 | 1096502.5251 | 2718945.5469 | 1096529.1313
76 | 2719044.5859 | 1096323.2661 | 2719043.73 | 1096349.1562 | 2719043.544 | 1096358.6451
77 | 2719044.5859 | 1096323.2661 | 2719027.2232 | 1096319.7015 | 2719006.5961 | 1096320.6205 | 2718999.0089 | 1096322.4593
78 | 2718979.4371 | 1096331.8523 | 2718991.7818 | 1096324.2108 | 2718999.0089 | 1096322.4593

## bus_geodata
| x | y | coords
0 | 2718779.8027 | 1096557.0368
1 | 2718779.7273 | 1096565.8712
2 | 2718804.769 | 1096575.2996
3 | 2718797.5449 | 1096495.7582
4 | 2718805.7321 | 1096585.9032
5 | 2718798.7998 | 1096474.8289
6 | 2718799.8976 | 1096472.2442
7 | 2718811.2777 | 1096217.6996
8 | 2718822.1099 | 1096222.5662
9 | 2718827.5624 | 1096229.8
10 | 2718818.4763 | 1096250.9556
11 | 2718836.3035 | 1096214.6714
12 | 2718797.205 | 1096238.7513
13 | 2718852.4145 | 1096220.0568
14 | 2718840.1752 | 1096230.5616
15 | 2718814.1294 | 1096274.8687
16 | 2718919.1728 | 1096235.0092
17 | 2718844.4956 | 1096234.3452
18 | 2718931.785 | 1096240.2007
19 | 2718732.245 | 1096322.1071
20 | 2718744.679 | 1096268.6466
21 | 2718724.5369 | 1096363.1019
22 | 2718737.3913 | 1096375.7395
23 | 2718748.2038 | 1096375.6139
24 | 2718756.8515 | 1096370.3427
25 | 2718774.6074 | 1096307.4067
26 | 2718760.9602 | 1096364.6255
27 | 2718775.5847 | 1096368.549
28 | 2718790.2402 | 1096372.4808
29 | 2718790.4579 | 1096403.1608
30 | 2718795.4913 | 1096349.0532
31 | 2718873.5076 | 1096308.5049
32 | 2718875.1712 | 1096302.0722
33 | 2718864.1533 | 1096343.7559
34 | 2718860.776 | 1096356.4828
35 | 2718858.806 | 1096380.8971
36 | 2718927.6804 | 1096366.7639
37 | 2718926.9775 | 1096375.4872
38 | 2718971.5681 | 1096354.9442
39 | 2718857.7867 | 1096417.132
40 | 2718925.9201 | 1096388.6113
41 | 2718834.0818 | 1096403.2391
42 | 2718858.7593 | 1096429.5716
43 | 2718991.1162 | 1096389.0377
44 | 2718995.4544 | 1096393.8199
45 | 2719008.3899 | 1096437.8815
46 | 2718832.9288 | 1096400.2694
47 | 2718876.1017 | 1096472.9844
48 | 2718829.6049 | 1096354.3225
49 | 2718828.7598 | 1096377.8944
50 | 2718824.9445 | 1096281.2512
51 | 2718813.4445 | 1096277.595
52 | 2718803.0036 | 1096319.1523
53 | 2718799.5792 | 1096332.7824
54 | 2718806.6768 | 1096456.2823
55 | 2718812.4931 | 1096469.2987
56 | 2718787.7049 | 1096441.9128
57 | 2718707.0132 | 1096503.444
58 | 2718705.7498 | 1096525.6145
59 | 2718741.3027 | 1096509.4047
60 | 2718708.6452 | 1096532.228
61 | 2718650.0977 | 1096514.154
62 | 2718742.3437 | 1096506.0711
63 | 2718755.0405 | 1096480.8201
64 | 2718750.6059 | 1096508.2785
65 | 2718767.9111 | 1096513.5758
66 | 2718751.2099 | 1096517.808
67 | 2718790.8915 | 1096407.718
68 | 2718818.7105 | 1096484.167
69 | 2718831.9835 | 1096515.9076
70 | 2718862.2999 | 1096502.5251
71 | 2718862.1312 | 1096497.9299
72 | 2718945.5469 | 1096529.1313
73 | 2718844.5941 | 1096492.2929
74 | 2719043.544 | 1096358.6451
75 | 2719044.5859 | 1096323.2661
76 | 2718999.0089 | 1096322.4593
77 | 2718947.0084 | 1096257.0613
78 | 2718979.4371 | 1096331.8523
79 | 2719003.6373 | 1096426.132
80 | 2718857.7867 | 1096417.132

## line_std_types
| c_nf_per_km | r_ohm_per_km | x_ohm_per_km | max_i_ka | type | q_mm2 | alpha | voltage_rating
NAYY 4x50 SE | 210 | 0.642 | 0.083 | 0.142 | cs | 50 | 0.00403 | LV
NAYY 4x120 SE | 264 | 0.225 | 0.08 | 0.242 | cs | 120 | 0.00403 | LV
NAYY 4x150 SE | 261 | 0.208 | 0.08 | 0.27 | cs | 150 | 0.00403 | LV
NA2XS2Y 1x95 RM/25 12/20 kV | 216 | 0.313 | 0.132 | 0.252 | cs | 95 | 0.00403 | MV
NA2XS2Y 1x185 RM/25 12/20 kV | 273 | 0.161 | 0.117 | 0.362 | cs | 185 | 0.00403 | MV
NA2XS2Y 1x240 RM/25 12/20 kV | 304 | 0.122 | 0.112 | 0.421 | cs | 240 | 0.00403 | MV
NA2XS2Y 1x95 RM/25 6/10 kV | 315 | 0.313 | 0.123 | 0.249 | cs | 95 | 0.00403 | MV
NA2XS2Y 1x185 RM/25 6/10 kV | 406 | 0.161 | 0.11 | 0.358 | cs | 185 | 0.00403 | MV
NA2XS2Y 1x240 RM/25 6/10 kV | 456 | 0.122 | 0.105 | 0.416 | cs | 240 | 0.00403 | MV
NA2XS2Y 1x150 RM/25 12/20 kV | 250 | 0.206 | 0.116 | 0.319 | cs | 150 | 0.00403 | MV
NA2XS2Y 1x120 RM/25 12/20 kV | 230 | 0.253 | 0.119 | 0.283 | cs | 120 | 0.00403 | MV
NA2XS2Y 1x70 RM/25 12/20 kV | 190 | 0.443 | 0.132 | 0.22 | cs | 70 | 0.00403 | MV
NA2XS2Y 1x150 RM/25 6/10 kV | 360 | 0.206 | 0.11 | 0.315 | cs | 150 | 0.00403 | MV
NA2XS2Y 1x120 RM/25 6/10 kV | 340 | 0.253 | 0.113 | 0.28 | cs | 120 | 0.00403 | MV
NA2XS2Y 1x70 RM/25 6/10 kV | 280 | 0.443 | 0.123 | 0.217 | cs | 70 | 0.00403 | MV
N2XS(FL)2Y 1x120 RM/35 64/110 kV | 112 | 0.153 | 0.166 | 0.366 | cs | 120 | 0.00393 | HV
N2XS(FL)2Y 1x185 RM/35 64/110 kV | 125 | 0.099 | 0.156 | 0.457 | cs | 185 | 0.00393 | HV
N2XS(FL)2Y 1x240 RM/35 64/110 kV | 135 | 0.075 | 0.149 | 0.526 | cs | 240 | 0.00393 | HV
N2XS(FL)2Y 1x300 RM/35 64/110 kV | 144 | 0.06 | 0.144 | 0.588 | cs | 300 | 0.00393 | HV
15-AL1/3-ST1A 0.4 | 11 | 1.8769 | 0.35 | 0.105 | ol | 16 | 0.00403 | LV
24-AL1/4-ST1A 0.4 | 11.25 | 1.2012 | 0.335 | 0.14 | ol | 24 | 0.00403 | LV
48-AL1/8-ST1A 0.4 | 12.2 | 0.5939 | 0.3 | 0.21 | ol | 48 | 0.00403 | LV
94-AL1/15-ST1A 0.4 | 13.2 | 0.306 | 0.29 | 0.35 | ol | 94 | 0.00403 | LV
34-AL1/6-ST1A 10.0 | 9.7 | 0.8342 | 0.36 | 0.17 | ol | 34 | 0.00403 | MV
48-AL1/8-ST1A 10.0 | 10.1 | 0.5939 | 0.35 | 0.21 | ol | 48 | 0.00403 | MV
70-AL1/11-ST1A 10.0 | 10.4 | 0.4132 | 0.339 | 0.29 | ol | 70 | 0.00403 | MV
94-AL1/15-ST1A 10.0 | 10.75 | 0.306 | 0.33 | 0.35 | ol | 94 | 0.00403 | MV
122-AL1/20-ST1A 10.0 | 11.1 | 0.2376 | 0.323 | 0.41 | ol | 122 | 0.00403 | MV
149-AL1/24-ST1A 10.0 | 11.25 | 0.194 | 0.315 | 0.47 | ol | 149 | 0.00403 | MV
34-AL1/6-ST1A 20.0 | 9.15 | 0.8342 | 0.382 | 0.17 | ol | 34 | 0.00403 | MV
48-AL1/8-ST1A 20.0 | 9.5 | 0.5939 | 0.372 | 0.21 | ol | 48 | 0.00403 | MV
70-AL1/11-ST1A 20.0 | 9.7 | 0.4132 | 0.36 | 0.29 | ol | 70 | 0.00403 | MV
94-AL1/15-ST1A 20.0 | 10 | 0.306 | 0.35 | 0.35 | ol | 94 | 0.00403 | MV
122-AL1/20-ST1A 20.0 | 10.3 | 0.2376 | 0.344 | 0.41 | ol | 122 | 0.00403 | MV
149-AL1/24-ST1A 20.0 | 10.5 | 0.194 | 0.337 | 0.47 | ol | 149 | 0.00403 | MV
184-AL1/30-ST1A 20.0 | 10.75 | 0.1571 | 0.33 | 0.535 | ol | 184 | 0.00403 | MV
243-AL1/39-ST1A 20.0 | 11 | 0.1188 | 0.32 | 0.645 | ol | 243 | 0.00403 | MV
48-AL1/8-ST1A 110.0 | 8 | 0.5939 | 0.46 | 0.21 | ol | 48 | 0.00403 | HV
70-AL1/11-ST1A 110.0 | 8.4 | 0.4132 | 0.45 | 0.29 | ol | 70 | 0.00403 | HV
94-AL1/15-ST1A 110.0 | 8.65 | 0.306 | 0.44 | 0.35 | ol | 94 | 0.00403 | HV
122-AL1/20-ST1A 110.0 | 8.5 | 0.2376 | 0.43 | 0.41 | ol | 122 | 0.00403 | HV
149-AL1/24-ST1A 110.0 | 8.75 | 0.194 | 0.41 | 0.47 | ol | 149 | 0.00403 | HV
184-AL1/30-ST1A 110.0 | 8.8 | 0.1571 | 0.4 | 0.535 | ol | 184 | 0.00403 | HV
243-AL1/39-ST1A 110.0 | 9 | 0.1188 | 0.39 | 0.645 | ol | 243 | 0.00403 | HV
305-AL1/39-ST1A 110.0 | 9.2 | 0.0949 | 0.38 | 0.74 | ol | 305 | 0.00403 | HV
490-AL1/64-ST1A 110.0 | 9.75 | 0.059 | 0.37 | 0.96 | ol | 490 | 0.00403 | HV
679-AL1/86-ST1A 110.0 | 9.95 | 0.042 | 0.36 | 1.15 | ol | 679 | 0.00403 | HV
490-AL1/64-ST1A 220.0 | 10 | 0.059 | 0.285 | 0.96 | ol | 490 | 0.00403 | HV
679-AL1/86-ST1A 220.0 | 11.7 | 0.042 | 0.275 | 1.15 | ol | 679 | 0.00403 | HV
490-AL1/64-ST1A 380.0 | 11 | 0.059 | 0.253 | 0.96 | ol | 490 | 0.00403 | HV
679-AL1/86-ST1A 380.0 | 14.6 | 0.042 | 0.25 | 1.15 | ol | 679 | 0.00403 | HV

## trafo_std_types
| i0_percent | pfe_kw | vkr_percent | sn_mva | vn_lv_kv | vn_hv_kv | vk_percent | shift_degree | vector_group | tap_side | tap_neutral | tap_min | tap_max | tap_step_degree | tap_step_percent | tap_phase_shifter
160 MVA 380/110 kV | 0.06 | 60 | 0.25 | 160 | 110 | 380 | 12.2 | 0 | Yy0 | hv | 0 | -9 | 9 | 0 | 1.5 | FALSE
100 MVA 220/110 kV | 0.06 | 55 | 0.26 | 100 | 110 | 220 | 12 | 0 | Yy0 | hv | 0 | -9 | 9 | 0 | 1.5 | FALSE
63 MVA 110/20 kV | 0.04 | 22 | 0.32 | 63 | 20 | 110 | 18 | 150 | YNd5 | hv | 0 | -9 | 9 | 0 | 1.5 | FALSE
40 MVA 110/20 kV | 0.05 | 18 | 0.34 | 40 | 20 | 110 | 16.2 | 150 | YNd5 | hv | 0 | -9 | 9 | 0 | 1.5 | FALSE
25 MVA 110/20 kV | 0.07 | 14 | 0.41 | 25 | 20 | 110 | 12 | 150 | YNd5 | hv | 0 | -9 | 9 | 0 | 1.5 | FALSE
63 MVA 110/10 kV | 0.04 | 22 | 0.32 | 63 | 10 | 110 | 18 | 150 | YNd5 | hv | 0 | -9 | 9 | 0 | 1.5 | FALSE
40 MVA 110/10 kV | 0.05 | 18 | 0.34 | 40 | 10 | 110 | 16.2 | 150 | YNd5 | hv | 0 | -9 | 9 | 0 | 1.5 | FALSE
25 MVA 110/10 kV | 0.07 | 14 | 0.41 | 25 | 10 | 110 | 12 | 150 | YNd5 | hv | 0 | -9 | 9 | 0 | 1.5 | FALSE
0.25 MVA 20/0.4 kV | 0.32 | 0.8 | 1.44 | 0.25 | 0.4 | 20 | 6 | 150 | Yzn5 | hv | 0 | -2 | 2 | 0 | 2.5 | FALSE
0.4 MVA 20/0.4 kV | 0.3375 | 1.35 | 1.425 | 0.4 | 0.4 | 20 | 6 | 150 | Dyn5 | hv | 0 | -2 | 2 | 0 | 2.5 | FALSE
0.63 MVA 20/0.4 kV | 0.2619 | 1.65 | 1.206 | 0.63 | 0.4 | 20 | 6 | 150 | Dyn5 | hv | 0 | -2 | 2 | 0 | 2.5 | FALSE
0.25 MVA 10/0.4 kV | 0.24 | 0.6 | 1.2 | 0.25 | 0.4 | 10 | 4 | 150 | Dyn5 | hv | 0 | -2 | 2 | 0 | 2.5 | FALSE
0.4 MVA 10/0.4 kV | 0.2375 | 0.95 | 1.325 | 0.4 | 0.4 | 10 | 4 | 150 | Dyn5 | hv | 0 | -2 | 2 | 0 | 2.5 | FALSE
0.63 MVA 10/0.4 kV | 0.1873 | 1.18 | 1.0794 | 0.63 | 0.4 | 10 | 4 | 150 | Dyn5 | hv | 0 | -2 | 2 | 0 | 2.5 | FALSE

## trafo3w_std_types
| sn_hv_mva | sn_mv_mva | sn_lv_mva | vn_hv_kv | vn_mv_kv | vn_lv_kv | vk_hv_percent | vk_mv_percent | vk_lv_percent | vkr_hv_percent | vkr_mv_percent | vkr_lv_percent | pfe_kw | i0_percent | shift_mv_degree | shift_lv_degree | vector_group | tap_side | tap_neutral | tap_min | tap_max | tap_step_percent
63/25/38 MVA 110/20/10 kV | 63 | 25 | 38 | 110 | 20 | 10 | 10.4 | 10.4 | 10.4 | 0.28 | 0.32 | 0.35 | 35 | 0.89 | 0 | 0 | YN0yn0yn0 | hv | 0 | -10 | 10 | 1.2
63/25/38 MVA 110/10/10 kV | 63 | 25 | 38 | 110 | 10 | 10 | 10.4 | 10.4 | 10.4 | 0.28 | 0.32 | 0.35 | 35 | 0.89 | 0 | 0 | YN0yn0yn0 | hv | 0 | -10 | 10 | 1.2

## fuse_std_types
| fuse_type | i_rated_a | t_avg | t_min | t_total | x_avg | x_min | x_total
HV 100A | HV 100A | 100 | 0 | [10.0, 3.64, 0.854, 0.281, 0.1, 0.0531, 0.022, 0.01] | [10.0, 4.267, 1.21, 0.403, 0.1, 0.058, 0.022, 0.01] | 0 | [300.0, 350.0, 450.0, 550.0, 700.0, 850.0, 1200.0, 1752.0] | [600.0, 700.0, 900.0, 1150.0, 1665.0, 2000.0, 3000.0, 4313.0]
HV 10A | HV 10A | 10 | 0 | [10.0, 1675.0, 0.344, 0.156, 0.1, 0.0417, 0.0171, 0.01] | [10.0, 1.3, 0.3, 0.155, 0.1, 0.0555, 0.023, 0.01] | 0 | [30.0, 32.0, 35.0, 37.0, 39.0, 50.0, 70.0, 88.0] | [60.0, 70.0, 80.0, 87.0, 94.0, 110.0, 150.0, 216.0]
HV 125A | HV 125A | 125 | 0 | [10.0, 1.82, 0.344, 0.1, 0.0467, 0.0269, 0.01] | [10.0, 2.478, 0.426, 0.1, 0.0427, 0.0211, 0.01] | 0 | [375.0, 500.0, 700.0, 925.0, 1200.0, 1500.0, 2341.0] | [750.0, 1000.0, 1500.0, 2200.0, 3000.0, 4000.0, 5765.0]
HV 160A | HV 160A | 160 | 0 | [10.0, 4.15, 1.03, 0.198, 0.1, 0.051, 0.0172, 0.01] | [10.0, 2.3, 0.734, 0.274, 0.1, 0.046, 0.0177, 0.01] | 0 | [480.0, 550.0, 700.0, 1000.0, 1260.0, 1600.0, 2500.0, 3227.0] | [960.0, 1300.0, 1700.0, 2200.0, 2996.0, 4000.0, 6000.0, 7946.0]
HV 16A | HV 16A | 16 | 0 | [10.0, 0.352, 0.164, 0.1, 0.0649, 0.0342, 0.01] | [10.0, 2.34, 0.722, 0.181, 0.1, 0.055, 0.0296, 0.01] | 0 | [48.0, 60.0, 65.0, 71.0, 80.0, 100.0, 162.0] | [96.0, 110.0, 125.0, 150.0, 168.0, 200.0, 250.0, 398.0]
HV 200A | HV 200A | 200 | 0 | [10.0, 4.267, 1.21, 0.403, 0.1, 0.058, 0.022, 0.01] | [10.0, 3.73, 1.654, 0.328, 0.1, 0.0531, 0.019, 0.01] | 0 | [600.0, 700.0, 900.0, 1150.0, 1665.0, 2000.0, 3000.0, 4313.0] | [1200.0, 1500.0, 1800.0, 2700.0, 3960.0, 5000.0, 7500.0, 10620.0]
HV 20A | HV 20A | 20 | 0 | [10.0, 1.3, 0.3, 0.155, 0.1, 0.0555, 0.023, 0.01] | [10.0, 1.3, 0.161, 0.1, 0.0611, 0.0399, 0.0141, 0.01] | 0 | [60.0, 70.0, 80.0, 87.0, 94.0, 110.0, 150.0, 216.0] | [120.0, 150.0, 200.0, 223.0, 260.0, 300.0, 450.0, 532.0]
HV 25A | HV 25A | 25 | 0 | [10.0, 2.512, 0.833, 0.299, 0.1, 0.0372, 0.0223, 0.01] | [10.0, 3.125, 0.597, 0.198, 0.1, 0.0378, 0.022, 0.01] | 0 | [75.0, 82.0, 90.0, 100.0, 124.0, 170.0, 200.0, 289.0] | [150.0, 170.0, 210.0, 250.0, 294.0, 400.0, 500.0, 711.0]
HV 31.5A | HV 31.5A | 31.5 | 0 | [10.0, 2.34, 0.722, 0.181, 0.1, 0.055, 0.0296, 0.01] | [10.0, 2.84, 0.368, 0.164, 0.1, 0.0621, 0.0378, 0.0195, 0.01] | 0 | [95.0, 110.0, 125.0, 150.0, 165.0, 200.0, 250.0, 390.0] | [189.0, 220.0, 300.0, 350.0, 393.0, 450.0, 530.0, 700.0, 960.0]
HV 40A | HV 40A | 40 | 0 | [10.0, 1.3, 0.161, 0.1, 0.0611, 0.0399, 0.0141, 0.01] | [10.0, 2.05, 0.369, 0.198, 0.1, 0.051, 0.0298, 0.01] | 0 | [120.0, 150.0, 200.0, 223.0, 260.0, 300.0, 450.0, 532.0] | [240.0, 300.0, 400.0, 450.0, 530.0, 650.0, 800.0, 1311.0]
HV 50A | HV 50A | 50 | 0 | [10.0, 3.215, 0.597, 0.198, 0.1, 0.0378, 0.022, 0.01] | [10.0, 3.64, 0.854, 0.281, 0.1, 0.0531, 0.022, 0.01] | 0 | [150.0, 170.0, 210.0, 250.0, 294.0, 400.0, 500.0, 711.0] | [300.0, 350.0, 450.0, 550.0, 700.0, 850.0, 1200.0, 1752.0]
HV 6.3A | HV 6.3A | 6.3 | 0 | [10.0, 1.39, 0.344, 0.168, 0.1, 0.056, 0.0263, 0.01] | [10.0, 1.711, 0.516, 0.198, 0.1, 0.0634, 0.0303, 0.01] | 0 | [19.0, 19.5, 20.4, 20.8, 22.0, 25.0, 32.0, 48.0] | [38.0, 40.0, 43.0, 48.0, 53.0, 60.0, 75.0, 118.0]
HV 63A | HV 63A | 63 | 0 | [10.0, 2.84, 0.368, 0.164, 0.1, 0.0621, 0.0378, 0.0195, 0.01] | [10.0, 1.82, 0.344, 0.1, 0.0467, 0.0269, 0.01] | 0 | [189.0, 220.0, 300.0, 350.0, 393.0, 450.0, 530.0, 700.0, 961.0] | [378.0, 500.0, 700.0, 934.0, 1200.0, 1500.0, 2366.0]
HV 80A | HV 80A | 80 | 0 | [10.0, 2.05, 0.369, 0.198, 0.1, 0.051, 0.0298, 0.01] | [10.0, 4.15, 1.03, 0.198, 0.1, 0.051, 0.0172, 0.01] | 0 | [240.0, 300.0, 400.0, 450.0, 530.0, 650.0, 800.0, 1311.0] | [480.0, 550.0, 700.0, 1000.0, 1260.0, 1600.0, 2500.0, 3227.0]
Siemens NH-1-100 | Siemens NH-1-100 | 100 | [5400.0, 2000.0, 400.0, 20.0, 1.0, 0.2, 0.012, 0.004] | 0 | 0 | [150.0, 190.0, 250.0, 430.0, 900.0, 1250.0, 2700.0, 3600.0] | 0 | 0
Siemens NH-1-125 | Siemens NH-1-125 | 125 | [4800.0, 120.0, 7.0, 0.1, 0.004] | 0 | 0 | [180.0, 400.0, 740.0, 2000.0, 4250.0] | 0 | 0
Siemens NH-1-16 | Siemens NH-1-16 | 16 | [4000.0, 400.0, 2.0, 0.1, 0.04, 0.01] | 0 | 0 | [26.0, 35.0, 75.0, 150.0, 200.0, 300.0] | 0 | 0
Siemens NH-1-160 | Siemens NH-1-160 | 160 | [4800.0, 120.0, 7.0, 0.1, 0.004] | 0 | 0 | [210.0, 500.0, 900.0, 2300.0, 5000.0] | 0 | 0
Siemens NH-1-25 | Siemens NH-1-25 | 25 | [4000.0, 1000.0, 10.0, 0.2, 0.02, 0.01] | 0 | 0 | [40.0, 50.0, 100.0, 210.0, 400.0, 500.0] | 0 | 0
Siemens NH-1-50 | Siemens NH-1-50 | 50 | [4000.0, 40.0, 4.0, 1.0, 0.02, 0.01] | 0 | 0 | [86.0, 200.0, 300.0, 400.0, 1000.0, 1280.0] | 0 | 0
Siemens NH-1-63 | Siemens NH-1-63 | 63 | [4000.0, 100.0, 10.0, 2.0, 0.04, 0.01] | 0 | 0 | [100.0, 200.0, 300.0, 400.0, 1000.0, 1500.0] | 0 | 0
Siemens NH-1-80 | Siemens NH-1-80 | 80 | [4800.0, 120.0, 7.0, 0.1, 0.01] | 0 | 0 | [150.58, 250.0, 450.0, 1150.0, 2470.0] | 0 | 0
Siemens NH-2-1000 | Siemens NH-2-1000 | 1000 | [4800.0, 120.0, 7.0, 0.1, 0.004] | 0 | 0 | [1900.0, 3500.0, 8400.0, 24000.0, 52000.0] | 0 | 0
Siemens NH-2-200 | Siemens NH-2-200 | 200 | [4800.0, 120.0, 7.0, 0.1, 0.004] | 0 | 0 | [280.0, 650.0, 1200.0, 3000.0, 7000.0] | 0 | 0
Siemens NH-2-224 | Siemens NH-2-224 | 224 | [4800.0, 120.0, 7.0, 0.2, 0.04, 0.004] | 0 | 0 | [400.0, 750.0, 1453.0, 3025.0, 4315.0, 7600.0] | 0 | 0
Siemens NH-2-250 | Siemens NH-2-250 | 250 | [4800.0, 120.0, 7.0, 0.1, 0.004] | 0 | 0 | [450.0, 800.0, 1650.0, 4000.0, 8500.0] | 0 | 0
Siemens NH-2-315 | Siemens NH-2-315 | 315 | [4800.0, 120.0, 7.0, 0.1, 0.004] | 0 | 0 | [550.0, 920.0, 1900.0, 5000.0, 11000.0] | 0 | 0
Siemens NH-2-355 | Siemens NH-2-355 | 355 | [4800.0, 120.0, 6.0, 0.1, 0.004] | 0 | 0 | [650.0, 1116.27, 2350.0, 5840.0, 12790.0] | 0 | 0
Siemens NH-2-400 | Siemens NH-2-400 | 400 | [4800.0, 120.0, 7.0, 0.1, 0.004] | 0 | 0 | [720.0, 1350.0, 2800.0, 6500.0, 15000.0] | 0 | 0
Siemens NH-2-425 | Siemens NH-2-425 | 425 | [4800.0, 120.0, 7.0, 0.1, 0.004] | 0 | 0 | [850.0, 1500.0, 3050.0, 7500.0, 16500.0] | 0 | 0
Siemens NH-2-630 | Siemens NH-2-630 | 630 | [4800.0, 120.0, 7.0, 0.1, 0.004] | 0 | 0 | [1200.0, 2000.0, 4800.0, 12000.0, 26000.0] | 0 | 0

## dtypes
| element | column | dtype
0 | bus | name | object
1 | bus | vn_kv | float64
2 | bus | type | object
3 | bus | zone | object
4 | bus | in_service | bool
5 | load | name | object
6 | load | bus | uint32
7 | load | p_mw | float64
8 | load | q_mvar | float64
9 | load | const_z_percent | float64
10 | load | const_i_percent | float64
11 | load | sn_mva | float64
12 | load | scaling | float64
13 | load | in_service | bool
14 | load | type | object
15 | ext_grid | name | object
16 | ext_grid | bus | uint32
17 | ext_grid | vm_pu | float64
18 | ext_grid | va_degree | float64
19 | ext_grid | slack_weight | float64
20 | ext_grid | in_service | bool
21 | line | name | object
22 | line | std_type | object
23 | line | from_bus | uint32
24 | line | to_bus | uint32
25 | line | length_km | float64
26 | line | r_ohm_per_km | float64
27 | line | x_ohm_per_km | float64
28 | line | c_nf_per_km | float64
29 | line | g_us_per_km | float64
30 | line | max_i_ka | float64
31 | line | df | float64
32 | line | parallel | uint32
33 | line | type | object
34 | line | in_service | bool
35 | trafo | name | object
36 | trafo | std_type | object
37 | trafo | hv_bus | uint32
38 | trafo | lv_bus | uint32
39 | trafo | sn_mva | float64
40 | trafo | vn_hv_kv | float64
41 | trafo | vn_lv_kv | float64
42 | trafo | vk_percent | float64
43 | trafo | vkr_percent | float64
44 | trafo | pfe_kw | float64
45 | trafo | i0_percent | float64
46 | trafo | shift_degree | float64
47 | trafo | tap_side | object
48 | trafo | tap_neutral | int32
49 | trafo | tap_min | int32
50 | trafo | tap_max | int32
51 | trafo | tap_step_percent | float64
52 | trafo | tap_step_degree | float64
53 | trafo | tap_pos | int32
54 | trafo | tap_phase_shifter | bool
55 | trafo | parallel | uint32
56 | trafo | df | float64
57 | trafo | in_service | bool
58 | line_geodata | coords | object
59 | bus_geodata | x | float64
60 | bus_geodata | y | float64
61 | bus_geodata | coords | object

## parameters
| version | format_version | converged | OPF_converged | name | f_hz | sn_mva
0 | 2.14.6 | 2.14.0 | FALSE | FALSE |  | 50 | 1