## bus
| name | vn_kv | type | zone | in_service
0 | bus_LV_5192-243_0_5_node_0 | 0.4 | n |  | TRUE
1 | bus_LV_5192-243_0_5_node_1 | 0.4 | n |  | TRUE
2 | bus_LV_5192-243_0_5_node_2 | 0.4 | n |  | TRUE
3 | bus_LV_5192-243_0_5_node_3 | 0.4 | n |  | TRUE
4 | bus_LV_5192-243_0_5_node_4 | 0.4 | n |  | TRUE
5 | bus_LV_5192-243_0_5_node_47 | 0.4 | n |  | TRUE
6 | bus_LV_5192-243_0_5_node_48 | 0.4 | n |  | TRUE
7 | bus_LV_5192-243_0_5_node_46 | 0.4 | n |  | TRUE
8 | bus_LV_5192-243_0_5_node_49 | 0.4 | n |  | TRUE
9 | bus_LV_5192-243_0_5_node_5 | 0.4 | n |  | TRUE
10 | bus_LV_5192-243_0_5_node_6 | 0.4 | n |  | TRUE
11 | bus_LV_5192-243_0_5_node_7 | 0.4 | n |  | TRUE
12 | bus_LV_5192-243_0_5_node_8 | 0.4 | n |  | TRUE
13 | bus_LV_5192-243_0_5_node_9 | 0.4 | n |  | TRUE
14 | bus_LV_5192-243_0_5_node_10 | 0.4 | n |  | TRUE
15 | bus_LV_5192-243_0_5_node_11 | 0.4 | n |  | TRUE
16 | bus_LV_5192-243_0_5_node_12 | 0.4 | n |  | TRUE
17 | bus_LV_5192-243_0_5_node_53 | 0.4 | n |  | TRUE
18 | bus_LV_5192-243_0_5_node_13 | 0.4 | n |  | TRUE
19 | bus_LV_5192-243_0_5_node_54 | 0.4 | n |  | TRUE
20 | bus_LV_5192-243_0_5_node_14 | 0.4 | n |  | TRUE
21 | bus_LV_5192-243_0_5_node_15 | 0.4 | n |  | TRUE
22 | bus_LV_5192-243_0_5_node_16 | 0.4 | n |  | TRUE
23 | bus_LV_5192-243_0_5_node_33 | 0.4 | n |  | TRUE
24 | bus_LV_5192-243_0_5_node_43 | 0.4 | n |  | TRUE
25 | bus_LV_5192-243_0_5_node_20 | 0.4 | n |  | TRUE
26 | bus_LV_5192-243_0_5_node_17 | 0.4 | n |  | TRUE
27 | bus_LV_5192-243_0_5_node_18 | 0.4 | n |  | TRUE
28 | bus_LV_5192-243_0_5_node_21 | 0.4 | n |  | TRUE
29 | bus_LV_5192-243_0_5_node_22 | 0.4 | n |  | TRUE
30 | bus_LV_5192-243_0_5_node_24 | 0.4 | n |  | TRUE
31 | bus_LV_5192-243_0_5_node_25 | 0.4 | n |  | TRUE
32 | bus_LV_5192-243_0_5_node_26 | 0.4 | n |  | TRUE
33 | bus_LV_5192-243_0_5_node_27 | 0.4 | n |  | TRUE
34 | bus_LV_5192-243_0_5_node_28 | 0.4 | n |  | TRUE
35 | bus_LV_5192-243_0_5_node_29 | 0.4 | n |  | TRUE
36 | bus_LV_5192-243_0_5_node_30 | 0.4 | n |  | TRUE
37 | bus_LV_5192-243_0_5_node_31 | 0.4 | n |  | TRUE
38 | bus_LV_5192-243_0_5_node_32 | 0.4 | n |  | TRUE
39 | bus_LV_5192-243_0_5_node_41 | 0.4 | n |  | TRUE
40 | bus_LV_5192-243_0_5_node_40 | 0.4 | n |  | TRUE
41 | bus_LV_5192-243_0_5_node_38 | 0.4 | n |  | TRUE
42 | bus_LV_5192-243_0_5_node_35 | 0.4 | n |  | TRUE
43 | bus_LV_5192-243_0_5_node_44 | 0.4 | n |  | TRUE
44 | bus_LV_5192-243_0_5_node_34 | 0.4 | n |  | TRUE
45 | bus_LV_5192-243_0_5_node_36 | 0.4 | n |  | TRUE
46 | bus_LV_5192-243_0_5_node_39 | 0.4 | n |  | TRUE
47 | bus_LV_5192-243_0_5_node_42 | 0.4 | n |  | TRUE
48 | bus_LV_5192-243_0_5_node_50 | 0.4 | n |  | TRUE
49 | bus_LV_5192-243_0_5_node_45 | 0.4 | n |  | TRUE
50 | bus_MV_249_0_node_95 | 20 | n |  | TRUE

## load
| name | bus | p_mw | q_mvar | const_z_percent | const_i_percent | sn_mva | scaling | in_service | type
0 | LV_5192-243_0_5_load_0 | 0 | 0.0087648 | 0.0021967 | 0 | 0 |  | 1 | TRUE | wye
1 | LV_5192-243_0_5_load_1 | 1 | 0.012652 | 0.0031709 | 0 | 0 |  | 1 | TRUE | wye
2 | LV_5192-243_0_5_load_2 | 2 | 0.011693 | 0.0029306 | 0 | 0 |  | 1 | TRUE | wye
3 | LV_5192-243_0_5_load_3 | 3 | 0.0063122 | 0.001582 | 0 | 0 |  | 1 | TRUE | wye
4 | LV_5192-243_0_5_load_4 | 4 | 0.0076219 | 0.0019102 | 0 | 0 |  | 1 | TRUE | wye
5 | LV_5192-243_0_5_load_47 | 5 | 0.008094 | 0.0020285 | 0 | 0 |  | 1 | TRUE | wye
6 | LV_5192-243_0_5_load_46 | 7 | 0.0049618 | 0.0012436 | 0 | 0 |  | 1 | TRUE | wye
7 | LV_5192-243_0_5_load_49 | 8 | 0.0070631 | 0.0017702 | 0 | 0 |  | 1 | TRUE | wye
8 | LV_5192-243_0_5_load_5 | 9 | 0.012473 | 0.003126 | 0 | 0 |  | 1 | TRUE | wye
9 | LV_5192-243_0_5_load_6 | 10 | 0.0122 | 0.0030576 | 0 | 0 |  | 1 | TRUE | wye
10 | LV_5192-243_0_5_load_7 | 11 | 0.0061706 | 0.0015465 | 0 | 0 |  | 1 | TRUE | wye
11 | LV_5192-243_0_5_load_8 | 12 | 0.0080408 | 0.0020152 | 0 | 0 |  | 1 | TRUE | wye
12 | LV_5192-243_0_5_load_9 | 13 | 0.01225 | 0.0030701 | 0 | 0 |  | 1 | TRUE | wye
13 | LV_5192-243_0_5_load_10 | 14 | 0.013874 | 0.0034771 | 0 | 0 |  | 1 | TRUE | wye
14 | LV_5192-243_0_5_load_11 | 15 | 0.0060898 | 0.0015262 | 0 | 0 |  | 1 | TRUE | wye
15 | LV_5192-243_0_5_load_12 | 16 | 0.0053307 | 0.001336 | 0 | 0 |  | 1 | TRUE | wye
16 | LV_5192-243_0_5_load_53 | 17 | 0.0078526 | 0.001968 | 0 | 0 |  | 1 | TRUE | wye
17 | LV_5192-243_0_5_load_13 | 18 | 0.016002 | 0.0040104 | 0 | 0 |  | 1 | TRUE | wye
18 | LV_5192-243_0_5_load_54 | 19 | 0.0060167 | 0.0015079 | 0 | 0 |  | 1 | TRUE | wye
19 | LV_5192-243_0_5_load_15 | 21 | 0.010679 | 0.0026765 | 0 | 0 |  | 1 | TRUE | wye
20 | LV_5192-243_0_5_load_16 | 22 | 0.0050665 | 0.0012698 | 0 | 0 |  | 1 | TRUE | wye
21 | LV_5192-243_0_5_load_20 | 25 | 0.030581 | 0.0076644 | 0 | 0 |  | 1 | TRUE | wye
22 | LV_5192-243_0_5_load_17 | 26 | 0.027288 | 0.0068391 | 0 | 0 |  | 1 | TRUE | wye
23 | LV_5192-243_0_5_load_18 | 27 | 0.019952 | 0.0050005 | 0 | 0 |  | 1 | TRUE | wye
24 | LV_5192-243_0_5_load_21 | 28 | 0.006535 | 0.0016378 | 0 | 0 |  | 1 | TRUE | wye
25 | LV_5192-243_0_5_load_22 | 29 | 0.0041195 | 0.0010324 | 0 | 0 |  | 1 | TRUE | wye
26 | LV_5192-243_0_5_load_24 | 30 | 0.006671 | 0.0016719 | 0 | 0 |  | 1 | TRUE | wye
27 | LV_5192-243_0_5_load_25 | 31 | 0.0091919 | 0.0023037 | 0 | 0 |  | 1 | TRUE | wye
28 | LV_5192-243_0_5_load_26 | 32 | 0.0090284 | 0.0022627 | 0 | 0 |  | 1 | TRUE | wye
29 | LV_5192-243_0_5_load_27 | 33 | 0.021833 | 0.0054719 | 0 | 0 |  | 1 | TRUE | wye
30 | LV_5192-243_0_5_load_28 | 34 | 0.0090307 | 0.0022633 | 0 | 0 |  | 1 | TRUE | wye
31 | LV_5192-243_0_5_load_29 | 35 | 0.01186 | 0.0029725 | 0 | 0 |  | 1 | TRUE | wye
32 | LV_5192-243_0_5_load_32 | 38 | 0.016105 | 0.0040363 | 0 | 0 |  | 1 | TRUE | wye
33 | LV_5192-243_0_5_load_41 | 39 | 0.015828 | 0.0039668 | 0 | 0 |  | 1 | TRUE | wye
34 | LV_5192-243_0_5_load_40 | 40 | 0.029655 | 0.0074321 | 0 | 0 |  | 1 | TRUE | wye
35 | LV_5192-243_0_5_load_38 | 41 | 0.036309 | 0.0091 | 0 | 0 |  | 1 | TRUE | wye
36 | LV_5192-243_0_5_load_35 | 42 | 0.0084378 | 0.0021147 | 0 | 0 |  | 1 | TRUE | wye
37 | LV_5192-243_0_5_load_44 | 43 | 0.0040006 | 0.0010027 | 0 | 0 |  | 1 | TRUE | wye
38 | LV_5192-243_0_5_load_34 | 44 | 0.017544 | 0.0043969 | 0 | 0 |  | 1 | TRUE | wye
39 | LV_5192-243_0_5_load_36 | 45 | 0.013624 | 0.0034146 | 0 | 0 |  | 1 | TRUE | wye
40 | LV_5192-243_0_5_load_50 | 48 | 0.014873 | 0.0037275 | 0 | 0 |  | 1 | TRUE | wye
41 | LV_5192-243_0_5_load_45 | 49 | 0.010927 | 0.0027384 | 0 | 0 |  | 1 | TRUE | wye

## ext_grid
| name | bus | vm_pu | va_degree | slack_weight | in_service
0 |  | 24 | 1 | 0 | 1 | TRUE

## line
| name | std_type | from_bus | to_bus | length_km | r_ohm_per_km | x_ohm_per_km | c_nf_per_km | g_us_per_km | max_i_ka | df | parallel | type | in_service
0 | LV_5192-243_0_5_line_0 |  | 0 | 1 | 0.033386 | 0.125 | 0.08 | 261 | 0 | 0.364 | 1 | 1 | cs | TRUE
1 | LV_5192-243_0_5_line_1 |  | 0 | 2 | 0.0022547 | 0.125 | 0.08 | 261 | 0 | 0.364 | 1 | 1 | cs | TRUE
2 | LV_5192-243_0_5_line_2 |  | 1 | 3 | 0.0060262 | 0.125 | 0.08 | 261 | 0 | 0.364 | 1 | 1 | cs | TRUE
3 | LV_5192-243_0_5_line_3 |  | 2 | 4 | 0.036225 | 0.125 | 0.08 | 261 | 0 | 0.364 | 1 | 1 | cs | TRUE
4 | LV_5192-243_0_5_line_4 |  | 3 | 5 | 0.032517 | 0.125 | 0.08 | 261 | 0 | 0.364 | 1 | 1 | cs | TRUE
5 | LV_5192-243_0_5_line_5 |  | 4 | 6 | 0.011039 | 0.125 | 0.08 | 261 | 0 | 0.364 | 1 | 1 | cs | TRUE
6 | LV_5192-243_0_5_line_6 |  | 5 | 7 | 0.022884 | 0.125 | 0.08 | 261 | 0 | 0.364 | 1 | 1 | cs | TRUE
7 | LV_5192-243_0_5_line_7 |  | 6 | 8 | 0.013967 | 0.125 | 0.08 | 261 | 0 | 0.364 | 1 | 1 | cs | TRUE
8 | LV_5192-243_0_5_line_8 |  | 7 | 49 | 0.015658 | 0.125 | 0.08 | 261 | 0 | 0.364 | 1 | 1 | cs | TRUE
9 | LV_5192-243_0_5_line_9 |  | 9 | 10 | 0.0019843 | 0.125 | 0.08 | 261 | 0 | 0.364 | 1 | 1 | cs | TRUE
10 | LV_5192-243_0_5_line_10 |  | 9 | 11 | 0.027102 | 0.125 | 0.08 | 261 | 0 | 0.364 | 1 | 1 | cs | TRUE
11 | LV_5192-243_0_5_line_11 |  | 10 | 12 | 0.032942 | 0.125 | 0.08 | 261 | 0 | 0.364 | 1 | 1 | cs | TRUE
12 | LV_5192-243_0_5_line_12 |  | 11 | 13 | 0.0021455 | 0.125 | 0.08 | 261 | 0 | 0.364 | 1 | 1 | cs | TRUE
13 | LV_5192-243_0_5_line_13 |  | 12 | 14 | 0.002339 | 0.125 | 0.08 | 261 | 0 | 0.364 | 1 | 1 | cs | TRUE
14 | LV_5192-243_0_5_line_14 |  | 14 | 15 | 0.030492 | 0.125 | 0.08 | 261 | 0 | 0.364 | 1 | 1 | cs | TRUE
15 | LV_5192-243_0_5_line_15 |  | 15 | 16 | 0.034275 | 0.125 | 0.08 | 261 | 0 | 0.364 | 1 | 1 | cs | TRUE
16 | LV_5192-243_0_5_line_16 |  | 15 | 17 | 0.049512 | 0.125 | 0.08 | 261 | 0 | 0.364 | 1 | 1 | cs | TRUE
17 | LV_5192-243_0_5_line_17 |  | 16 | 18 | 0.0018748 | 0.125 | 0.08 | 261 | 0 | 0.364 | 1 | 1 | cs | TRUE
18 | LV_5192-243_0_5_line_18 |  | 17 | 19 | 0.0053349 | 0.125 | 0.08 | 261 | 0 | 0.364 | 1 | 1 | cs | TRUE
19 | LV_5192-243_0_5_line_19 |  | 18 | 20 | 0.022711 | 0.125 | 0.08 | 261 | 0 | 0.364 | 1 | 1 | cs | TRUE
20 | LV_5192-243_0_5_line_20 |  | 20 | 21 | 0.010321 | 0.125 | 0.08 | 261 | 0 | 0.364 | 1 | 1 | cs | TRUE
21 | LV_5192-243_0_5_line_21 |  | 20 | 22 | 0.027478 | 0.125 | 0.08 | 261 | 0 | 0.364 | 1 | 1 | cs | TRUE
22 | LV_5192-243_0_5_line_22 |  | 22 | 23 | 0.022715 | 0.125 | 0.08 | 261 | 0 | 0.364 | 1 | 1 | cs | TRUE
23 | LV_5192-243_0_5_line_23 |  | 23 | 24 | 0.036871 | 0.125 | 0.08 | 261 | 0 | 0.364 | 1 | 2 | cs | TRUE
24 | LV_5192-243_0_5_line_24 |  | 23 | 25 | 0.049282 | 0.125 | 0.08 | 261 | 0 | 0.364 | 1 | 1 | cs | TRUE
25 | LV_5192-243_0_5_line_25 |  | 24 | 43 | 0.072182 | 0.125 | 0.08 | 261 | 0 | 0.364 | 1 | 1 | cs | TRUE
26 | LV_5192-243_0_5_line_26 |  | 24 | 39 | 0.073296 | 0.125 | 0.08 | 261 | 0 | 0.364 | 1 | 2 | cs | TRUE
27 | LV_5192-243_0_5_line_27 |  | 25 | 27 | 0.0001499 | 0.125 | 0.08 | 261 | 0 | 0.364 | 1 | 1 | cs | TRUE
28 | LV_5192-243_0_5_line_28 |  | 26 | 27 | 0.067032 | 0.125 | 0.08 | 261 | 0 | 0.364 | 1 | 1 | cs | TRUE
29 | LV_5192-243_0_5_line_29 |  | 28 | 29 | 0.01453 | 0.125 | 0.08 | 261 | 0 | 0.364 | 1 | 1 | cs | TRUE
30 | LV_5192-243_0_5_line_30 |  | 29 | 30 | 0.016145 | 0.125 | 0.08 | 261 | 0 | 0.364 | 1 | 1 | cs | TRUE
31 | LV_5192-243_0_5_line_31 |  | 30 | 31 | 0.0021547 | 0.125 | 0.08 | 261 | 0 | 0.364 | 1 | 1 | cs | TRUE
32 | LV_5192-243_0_5_line_32 |  | 31 | 32 | 0.014932 | 0.125 | 0.08 | 261 | 0 | 0.364 | 1 | 1 | cs | TRUE
33 | LV_5192-243_0_5_line_33 |  | 32 | 33 | 0.0071049 | 0.125 | 0.08 | 261 | 0 | 0.364 | 1 | 1 | cs | TRUE
34 | LV_5192-243_0_5_line_34 |  | 33 | 34 | 0.0038404 | 0.125 | 0.08 | 261 | 0 | 0.364 | 1 | 1 | cs | TRUE
35 | LV_5192-243_0_5_line_35 |  | 34 | 35 | 0.011223 | 0.125 | 0.08 | 261 | 0 | 0.364 | 1 | 1 | cs | TRUE
36 | LV_5192-243_0_5_line_36 |  | 35 | 36 | 0.0051647 | 0.125 | 0.08 | 261 | 0 | 0.364 | 1 | 1 | cs | TRUE
37 | LV_5192-243_0_5_line_37 |  | 36 | 37 | 0.03238 | 0.125 | 0.08 | 261 | 0 | 0.364 | 1 | 1 | cs | TRUE
38 | LV_5192-243_0_5_line_38 |  | 36 | 38 | 0.023652 | 0.125 | 0.08 | 261 | 0 | 0.364 | 1 | 1 | cs | TRUE
39 | LV_5192-243_0_5_line_39 |  | 37 | 39 | 0.031509 | 0.125 | 0.08 | 261 | 0 | 0.364 | 1 | 2 | cs | TRUE
40 | LV_5192-243_0_5_line_40 |  | 37 | 40 | 0.036327 | 0.125 | 0.08 | 261 | 0 | 0.364 | 1 | 1 | cs | TRUE
41 | LV_5192-243_0_5_line_41 |  | 38 | 41 | 0.03819 | 0.125 | 0.08 | 261 | 0 | 0.364 | 1 | 1 | cs | TRUE
42 | LV_5192-243_0_5_line_42 |  | 40 | 42 | 0.074219 | 0.125 | 0.08 | 261 | 0 | 0.364 | 1 | 1 | cs | TRUE
43 | LV_5192-243_0_5_line_43 |  | 42 | 45 | 0.017169 | 0.125 | 0.08 | 261 | 0 | 0.364 | 1 | 1 | cs | TRUE
44 | LV_5192-243_0_5_line_44 |  | 42 | 44 | 0.013457 | 0.125 | 0.08 | 261 | 0 | 0.364 | 1 | 1 | cs | TRUE
45 | LV_5192-243_0_5_line_45 |  | 43 | 49 | 0.023181 | 0.125 | 0.08 | 261 | 0 | 0.364 | 1 | 1 | cs | TRUE
46 | LV_5192-243_0_5_line_46 |  | 45 | 46 | 0.039421 | 0.125 | 0.08 | 261 | 0 | 0.364 | 1 | 1 | cs | TRUE
47 | LV_5192-243_0_5_line_47 |  | 46 | 47 | 0.061908 | 0.125 | 0.08 | 261 | 0 | 0.364 | 1 | 1 | cs | TRUE
48 | LV_5192-243_0_5_line_48 |  | 47 | 48 | 0.011838 | 0.125 | 0.08 | 261 | 0 | 0.364 | 1 | 1 | cs | TRUE

## trafo
| name | std_type | hv_bus | lv_bus | sn_mva | vn_hv_kv | vn_lv_kv | vk_percent | vkr_percent | pfe_kw | i0_percent | shift_degree | tap_side | tap_neutral | tap_min | tap_max | tap_step_percent | tap_step_degree | tap_pos | tap_phase_shifter | parallel | df | in_service
0 | LV_5192-243_0_5_trafo_43 | 0.63 MVA 20/0.4 kV | 50 | 24 | 0.63 | 20 | 0.4 | 6 | 1.206 | 1.65 | 0.2619 | 150 | hv | 0 | -2 | 2 | 2.5 | 0 | 0 | FALSE | 1 | 1 | TRUE

## line_geodata
| x0 | y0 | x1 | y1 | x2 | y2 | x3 | y3 | x4 | y4 | x5 | y5 | x6 | y6 | x7 | y7 | x8 | y8 | x9 | y9 | x10 | y10 | x11 | y11 | x12 | y12 | x13 | y13 | x14 | y14 | x15 | y15
0 | 2718935.0582 | 1096192.2382 | 2718937.0623 | 1096184.3429 | 2718938.8334 | 1096174.215 | 2718939.7515 | 1096163.3365 | 2718939.9541 | 1096159.3002
1 | 2718935.0582 | 1096192.2382 | 2718934.5035 | 1096194.4236
2 | 2718939.9541 | 1096159.3002 | 2718940.2563 | 1096153.2815
3 | 2718928.1612 | 1096229.7959 | 2718927.6722 | 1096227.467 | 2718927.8199 | 1096223.089 | 2718928.3899 | 1096218.5081 | 2718934.5035 | 1096194.4236
4 | 2718942.5361 | 1096120.8651 | 2718941.8525 | 1096125.2734 | 2718941.3771 | 1096130.9569 | 2718940.2563 | 1096153.2815
5 | 2718931.785 | 1096240.2007 | 2718928.5935 | 1096231.8547 | 2718928.1612 | 1096229.7959
6 | 2718949.9835 | 1096099.27 | 2718944.0272 | 1096114.7197 | 2718942.6329 | 1096120.2407 | 2718942.5361 | 1096120.8651
7 | 2718931.785 | 1096240.2007 | 2718934.9817 | 1096245.1111 | 2718938.959 | 1096249.7254 | 2718940.4489 | 1096251.0832
8 | 2718955.616 | 1096084.6606 | 2718949.9835 | 1096099.27
9 | 2718858.4807 | 1096141.7368 | 2718859.0573 | 1096139.8381
10 | 2718858.4807 | 1096141.7368 | 2718854.827 | 1096153.769 | 2718852.0801 | 1096168.0346
11 | 2718859.0573 | 1096139.8381 | 2718864.7318 | 1096121.1511 | 2718869.659 | 1096108.6766
12 | 2718852.0801 | 1096168.0346 | 2718851.6744 | 1096170.1415
13 | 2718869.659 | 1096108.6766 | 2718870.5183 | 1096106.5011
14 | 2718882.7957 | 1096078.6436 | 2718878.1416 | 1096087.2008 | 2718870.5183 | 1096106.5011
15 | 2718902.3994 | 1096050.5976 | 2718898.8679 | 1096054.728 | 2718885.1903 | 1096074.2408 | 2718882.7957 | 1096078.6436
16 | 2718882.7957 | 1096078.6436 | 2718851.7539 | 1096040.0711
17 | 2718902.3994 | 1096050.5976 | 2718903.6177 | 1096049.1726
18 | 2718855.0262 | 1096035.8577 | 2718851.7539 | 1096040.0711
19 | 2718922.3429 | 1096036.6079 | 2718916.1126 | 1096039.4213 | 2718909.3965 | 1096044.0932 | 2718903.6177 | 1096049.1726
20 | 2718922.3429 | 1096036.6079 | 2718922.553 | 1096031.4195 | 2718923.044 | 1096030.0837 | 2718924.4661 | 1096029.0775 | 2718926.2488 | 1096028.2563
21 | 2718922.3429 | 1096036.6079 | 2718929.9832 | 1096034.6004 | 2718938.0427 | 1096033.7352 | 2718949.4963 | 1096034.3916
22 | 2718971.8444 | 1096031.5395 | 2718967.8822 | 1096032.874 | 2718963.5014 | 1096033.8223 | 2718957.4593 | 1096034.5379 | 2718952.4845 | 1096034.5628 | 2718949.4963 | 1096034.3916
23 | 2719004.2767 | 1096048.2303 | 2718980.7371 | 1096038.7741 | 2718976.8499 | 1096036.6744 | 2718971.8444 | 1096031.5395
24 | 2718971.8444 | 1096031.5395 | 2718976.3625 | 1096029.5154 | 2718980.433 | 1096026.6041 | 2718983.5898 | 1096024.0642 | 2718986.924 | 1096020.7716 | 2718990.0797 | 1096016.308 | 2719002.4607 | 1095994.4478
25 | 2719004.2767 | 1096048.2303 | 2719012.9205 | 1096051.9465 | 2719015.4557 | 1096054.2422 | 2719016.8886 | 1096057.8283 | 2719017.3701 | 1096060.5396 | 2719017.2374 | 1096062.9609 | 2719016.5786 | 1096064.9494 | 2719015.5294 | 1096066.6967 | 2719013.5615 | 1096068.2704 | 2719011.6526 | 1096069.2115 | 2719009.2743 | 1096069.5874 | 2719006.4899 | 1096069.733 | 2718981.966 | 1096066.2283 | 2718978.0609 | 1096066.2297 | 2718974.0425 | 1096066.8737 | 2718970.6346 | 1096067.9967
26 | 2719004.2767 | 1096048.2303 | 2719007.2659 | 1096040.7947 | 2719010.4134 | 1096041.8904 | 2719009.2423 | 1096045.9036 | 2719031.1144 | 1096053.0701 | 2719039.8844 | 1096059.046 | 2719050.851 | 1096071.5472 | 2719058.1711 | 1096073.225
27 | 2719002.5346 | 1095994.3174 | 2719002.4607 | 1095994.4478
28 | 2719002.5346 | 1095994.3174 | 2719010.0477 | 1095981.0521 | 2719021.3755 | 1095964.8404 | 2719031.6716 | 1095951.0657 | 2719041.2785 | 1095940.8355 | 2719041.8297 | 1095940.2857
29 | 2719098.5465 | 1095990.3278 | 2719104.0207 | 1095982.5044 | 2719107.2792 | 1095978.7365
30 | 2719098.5465 | 1095990.3278 | 2719089.2906 | 1096003.5559
31 | 2719089.2906 | 1096003.5559 | 2719088.0552 | 1096005.3214
32 | 2719088.0552 | 1096005.3214 | 2719079.4946 | 1096017.5557
33 | 2719075.7021 | 1096023.5521 | 2719077.2126 | 1096020.817 | 2719079.4946 | 1096017.5557
34 | 2719074.0059 | 1096026.9897 | 2719074.5214 | 1096025.69 | 2719075.7021 | 1096023.5521
35 | 2719074.0059 | 1096026.9897 | 2719072.6793 | 1096030.3349 | 2719071.6651 | 1096034.6402 | 2719071.1779 | 1096037.8038
36 | 2719070.8669 | 1096042.9526 | 2719070.9993 | 1096038.9635 | 2719071.1779 | 1096037.8038
37 | 2719070.8669 | 1096042.9526 | 2719071.5332 | 1096050.0706 | 2719072.0716 | 1096052.2493 | 2719074.253 | 1096056.3838 | 2719085.7503 | 1096070.6634
38 | 2719070.8669 | 1096042.9526 | 2719075.2858 | 1096046.386 | 2719079.2963 | 1096049.7002 | 2719084.7736 | 1096053.688 | 2719086.3087 | 1096054.4297 | 2719088.4248 | 1096054.7825 | 2719090.651 | 1096054.6965
39 | 2719085.7503 | 1096070.6634 | 2719072.4405 | 1096079.2865 | 2719061.0797 | 1096075.4391 | 2719058.1711 | 1096073.225
40 | 2719085.7503 | 1096070.6634 | 2719087.7758 | 1096086.7031 | 2719089.9268 | 1096089.625 | 2719079.5379 | 1096102.4845
41 | 2719128.53 | 1096050.7289 | 2719111.9039 | 1096053.8751 | 2719090.651 | 1096054.6965
42 | 2719079.5379 | 1096102.4845 | 2719141.0753 | 1096143.976
43 | 2719141.0753 | 1096143.976 | 2719139.9174 | 1096147.3112 | 2719139.0152 | 1096150.6514 | 2719138.2875 | 1096156.9415 | 2719138.0777 | 1096160.7825
44 | 2719147.9492 | 1096132.4472 | 2719147.9492 | 1096132.4472 | 2719145.0111 | 1096136.4813 | 2719142.954 | 1096140.2325 | 2719141.0753 | 1096143.976 | 2719141.0753 | 1096143.976
45 | 2718970.6346 | 1096067.9967 | 2718970.6346 | 1096067.9967 | 2718967.193 | 1096069.6527 | 2718964.2218 | 1096071.8183 | 2718961.8246 | 1096073.9507 | 2718959.788 | 1096076.268 | 2718958.2507 | 1096078.8064 | 2718956.3527 | 1096082.7497 | 2718955.616 | 1096084.6606
46 | 2719134.0435 | 1096199.9105 | 2719135.3177 | 1096194.9876 | 2719136.1945 | 1096189.3898 | 2719137.55 | 1096170.4476 | 2719138.0777 | 1096160.7825
47 | 2719134.0435 | 1096199.9105 | 2719131.326 | 1096206.9177 | 2719113.4185 | 1096243.381 | 2719109.695 | 1096256.6506
48 | 2719109.695 | 1096256.6506 | 2719106.7965 | 1096256.2936 | 2719104.6408 | 1096256.3848 | 2719102.4859 | 1096256.8317 | 2719100.2264 | 1096257.4768 | 2719098.2544 | 1096258.4722

## bus_geodata
| x | y | coords
0 | 2718935.0582 | 1096192.2382
1 | 2718939.9541 | 1096159.3002
2 | 2718934.5035 | 1096194.4236
3 | 2718940.2563 | 1096153.2815
4 | 2718928.1612 | 1096229.7959
5 | 2718942.5361 | 1096120.8651
6 | 2718931.785 | 1096240.2007
7 | 2718949.9835 | 1096099.27
8 | 2718940.4489 | 1096251.0832
9 | 2718858.4807 | 1096141.7368
10 | 2718859.0573 | 1096139.8381
11 | 2718852.0801 | 1096168.0346
12 | 2718869.659 | 1096108.6766
13 | 2718851.6744 | 1096170.1415
14 | 2718870.5183 | 1096106.5011
15 | 2718882.7957 | 1096078.6436
16 | 2718902.3994 | 1096050.5976
17 | 2718851.7539 | 1096040.0711
18 | 2718903.6177 | 1096049.1726
19 | 2718855.0262 | 1096035.8577
20 | 2718922.3429 | 1096036.6079
21 | 2718926.2488 | 1096028.2563
22 | 2718949.4963 | 1096034.3916
23 | 2718971.8444 | 1096031.5395
24 | 2719004.2767 | 1096048.2303
25 | 2719002.4607 | 1095994.4478
26 | 2719041.8297 | 1095940.2857
27 | 2719002.5346 | 1095994.3174
28 | 2719107.2792 | 1095978.7365
29 | 2719098.5465 | 1095990.3278
30 | 2719089.2906 | 1096003.5559
31 | 2719088.0552 | 1096005.3214
32 | 2719079.4946 | 1096017.5557
33 | 2719075.7021 | 1096023.5521
34 | 2719074.0059 | 1096026.9897
35 | 2719071.1779 | 1096037.8038
36 | 2719070.8669 | 1096042.9526
37 | 2719085.7503 | 1096070.6634
38 | 2719090.651 | 1096054.6965
39 | 2719058.1711 | 1096073.225
40 | 2719079.5379 | 1096102.4845
41 | 2719128.53 | 1096050.7289
42 | 2719141.0753 | 1096143.976
43 | 2718970.6346 | 1096067.9967
44 | 2719147.9492 | 1096132.4472
45 | 2719138.0777 | 1096160.7825
46 | 2719134.0435 | 1096199.9105
47 | 2719109.695 | 1096256.6506
48 | 2719098.2544 | 1096258.4722
49 | 2718955.616 | 1096084.6606
50 | 2718971.8444 | 1096031.5395

## line_std_types
| c_nf_per_km | r_ohm_per_km | x_ohm_per_km | max_i_ka | type | q_mm2 | alpha | voltage_rating
NAYY 4x50 SE | 210 | 0.642 | 0.083 | 0.142 | cs | 50 | 0.00403 | LV
NAYY 4x120 SE | 264 | 0.225 | 0.08 | 0.242 | cs | 120 | 0.00403 | LV
NAYY 4x150 SE | 261 | 0.208 | 0.08 | 0.27 | cs | 150 | 0.00403 | LV
NA2XS2Y 1x95 RM/25 12/20 kV | 216 | 0.313 | 0.132 | 0.252 | cs | 95 | 0.00403 | MV
NA2XS2Y 1x185 RM/25 12/20 kV | 273 | 0.161 | 0.117 | 0.362 | cs | 185 | 0.00403 | MV
NA2XS2Y 1x240 RM/25 12/20 kV | 304 | 0.122 | 0.112 | 0.421 | cs | 240 | 0.00403 | MV
NA2XS2Y 1x95 RM/25 6/10 kV | 315 | 0.313 | 0.123 | 0.249 | cs | 95 | 0.00403 | MV
NA2XS2Y 1x185 RM/25 6/10 kV | 406 | 0.161 | 0.11 | 0.358 | cs | 185 | 0.00403 | MV
NA2XS2Y 1x240 RM/25 6/10 kV | 456 | 0.122 | 0.105 | 0.416 | cs | 240 | 0.00403 | MV
NA2XS2Y 1x150 RM/25 12/20 kV | 250 | 0.206 | 0.116 | 0.319 | cs | 150 | 0.00403 | MV
NA2XS2Y 1x120 RM/25 12/20 kV | 230 | 0.253 | 0.119 | 0.283 | cs | 120 | 0.00403 | MV
NA2XS2Y 1x70 RM/25 12/20 kV | 190 | 0.443 | 0.132 | 0.22 | cs | 70 | 0.00403 | MV
NA2XS2Y 1x150 RM/25 6/10 kV | 360 | 0.206 | 0.11 | 0.315 | cs | 150 | 0.00403 | MV
NA2XS2Y 1x120 RM/25 6/10 kV | 340 | 0.253 | 0.113 | 0.28 | cs | 120 | 0.00403 | MV
NA2XS2Y 1x70 RM/25 6/10 kV | 280 | 0.443 | 0.123 | 0.217 | cs | 70 | 0.00403 | MV
N2XS(FL)2Y 1x120 RM/35 64/110 kV | 112 | 0.153 | 0.166 | 0.366 | cs | 120 | 0.00393 | HV
N2XS(FL)2Y 1x185 RM/35 64/110 kV | 125 | 0.099 | 0.156 | 0.457 | cs | 185 | 0.00393 | HV
N2XS(FL)2Y 1x240 RM/35 64/110 kV | 135 | 0.075 | 0.149 | 0.526 | cs | 240 | 0.00393 | HV
N2XS(FL)2Y 1x300 RM/35 64/110 kV | 144 | 0.06 | 0.144 | 0.588 | cs | 300 | 0.00393 | HV
15-AL1/3-ST1A 0.4 | 11 | 1.8769 | 0.35 | 0.105 | ol | 16 | 0.00403 | LV
24-AL1/4-ST1A 0.4 | 11.25 | 1.2012 | 0.335 | 0.14 | ol | 24 | 0.00403 | LV
48-AL1/8-ST1A 0.4 | 12.2 | 0.5939 | 0.3 | 0.21 | ol | 48 | 0.00403 | LV
94-AL1/15-ST1A 0.4 | 13.2 | 0.306 | 0.29 | 0.35 | ol | 94 | 0.00403 | LV
34-AL1/6-ST1A 10.0 | 9.7 | 0.8342 | 0.36 | 0.17 | ol | 34 | 0.00403 | MV
48-AL1/8-ST1A 10.0 | 10.1 | 0.5939 | 0.35 | 0.21 | ol | 48 | 0.00403 | MV
70-AL1/11-ST1A 10.0 | 10.4 | 0.4132 | 0.339 | 0.29 | ol | 70 | 0.00403 | MV
94-AL1/15-ST1A 10.0 | 10.75 | 0.306 | 0.33 | 0.35 | ol | 94 | 0.00403 | MV
122-AL1/20-ST1A 10.0 | 11.1 | 0.2376 | 0.323 | 0.41 | ol | 122 | 0.00403 | MV
149-AL1/24-ST1A 10.0 | 11.25 | 0.194 | 0.315 | 0.47 | ol | 149 | 0.00403 | MV
34-AL1/6-ST1A 20.0 | 9.15 | 0.8342 | 0.382 | 0.17 | ol | 34 | 0.00403 | MV
48-AL1/8-ST1A 20.0 | 9.5 | 0.5939 | 0.372 | 0.21 | ol | 48 | 0.00403 | MV
70-AL1/11-ST1A 20.0 | 9.7 | 0.4132 | 0.36 | 0.29 | ol | 70 | 0.00403 | MV
94-AL1/15-ST1A 20.0 | 10 | 0.306 | 0.35 | 0.35 | ol | 94 | 0.00403 | MV
122-AL1/20-ST1A 20.0 | 10.3 | 0.2376 | 0.344 | 0.41 | ol | 122 | 0.00403 | MV
149-AL1/24-ST1A 20.0 | 10.5 | 0.194 | 0.337 | 0.47 | ol | 149 | 0.00403 | MV
184-AL1/30-ST1A 20.0 | 10.75 | 0.1571 | 0.33 | 0.535 | ol | 184 | 0.00403 | MV
243-AL1/39-ST1A 20.0 | 11 | 0.1188 | 0.32 | 0.645 | ol | 243 | 0.00403 | MV
48-AL1/8-ST1A 110.0 | 8 | 0.5939 | 0.46 | 0.21 | ol | 48 | 0.00403 | HV
70-AL1/11-ST1A 110.0 | 8.4 | 0.4132 | 0.45 | 0.29 | ol | 70 | 0.00403 | HV
94-AL1/15-ST1A 110.0 | 8.65 | 0.306 | 0.44 | 0.35 | ol | 94 | 0.00403 | HV
122-AL1/20-ST1A 110.0 | 8.5 | 0.2376 | 0.43 | 0.41 | ol | 122 | 0.00403 | HV
149-AL1/24-ST1A 110.0 | 8.75 | 0.194 | 0.41 | 0.47 | ol | 149 | 0.00403 | HV
184-AL1/30-ST1A 110.0 | 8.8 | 0.1571 | 0.4 | 0.535 | ol | 184 | 0.00403 | HV
243-AL1/39-ST1A 110.0 | 9 | 0.1188 | 0.39 | 0.645 | ol | 243 | 0.00403 | HV
305-AL1/39-ST1A 110.0 | 9.2 | 0.0949 | 0.38 | 0.74 | ol | 305 | 0.00403 | HV
490-AL1/64-ST1A 110.0 | 9.75 | 0.059 | 0.37 | 0.96 | ol | 490 | 0.00403 | HV
679-AL1/86-ST1A 110.0 | 9.95 | 0.042 | 0.36 | 1.15 | ol | 679 | 0.00403 | HV
490-AL1/64-ST1A 220.0 | 10 | 0.059 | 0.285 | 0.96 | ol | 490 | 0.00403 | HV
679-AL1/86-ST1A 220.0 | 11.7 | 0.042 | 0.275 | 1.15 | ol | 679 | 0.00403 | HV
490-AL1/64-ST1A 380.0 | 11 | 0.059 | 0.253 | 0.96 | ol | 490 | 0.00403 | HV
679-AL1/86-ST1A 380.0 | 14.6 | 0.042 | 0.25 | 1.15 | ol | 679 | 0.00403 | HV

## trafo_std_types
| i0_percent | pfe_kw | vkr_percent | sn_mva | vn_lv_kv | vn_hv_kv | vk_percent | shift_degree | vector_group | tap_side | tap_neutral | tap_min | tap_max | tap_step_degree | tap_step_percent | tap_phase_shifter
160 MVA 380/110 kV | 0.06 | 60 | 0.25 | 160 | 110 | 380 | 12.2 | 0 | Yy0 | hv | 0 | -9 | 9 | 0 | 1.5 | FALSE
100 MVA 220/110 kV | 0.06 | 55 | 0.26 | 100 | 110 | 220 | 12 | 0 | Yy0 | hv | 0 | -9 | 9 | 0 | 1.5 | FALSE
63 MVA 110/20 kV | 0.04 | 22 | 0.32 | 63 | 20 | 110 | 18 | 150 | YNd5 | hv | 0 | -9 | 9 | 0 | 1.5 | FALSE
40 MVA 110/20 kV | 0.05 | 18 | 0.34 | 40 | 20 | 110 | 16.2 | 150 | YNd5 | hv | 0 | -9 | 9 | 0 | 1.5 | FALSE
25 MVA 110/20 kV | 0.07 | 14 | 0.41 | 25 | 20 | 110 | 12 | 150 | YNd5 | hv | 0 | -9 | 9 | 0 | 1.5 | FALSE
63 MVA 110/10 kV | 0.04 | 22 | 0.32 | 63 | 10 | 110 | 18 | 150 | YNd5 | hv | 0 | -9 | 9 | 0 | 1.5 | FALSE
40 MVA 110/10 kV | 0.05 | 18 | 0.34 | 40 | 10 | 110 | 16.2 | 150 | YNd5 | hv | 0 | -9 | 9 | 0 | 1.5 | FALSE
25 MVA 110/10 kV | 0.07 | 14 | 0.41 | 25 | 10 | 110 | 12 | 150 | YNd5 | hv | 0 | -9 | 9 | 0 | 1.5 | FALSE
0.25 MVA 20/0.4 kV | 0.32 | 0.8 | 1.44 | 0.25 | 0.4 | 20 | 6 | 150 | Yzn5 | hv | 0 | -2 | 2 | 0 | 2.5 | FALSE
0.4 MVA 20/0.4 kV | 0.3375 | 1.35 | 1.425 | 0.4 | 0.4 | 20 | 6 | 150 | Dyn5 | hv | 0 | -2 | 2 | 0 | 2.5 | FALSE
0.63 MVA 20/0.4 kV | 0.2619 | 1.65 | 1.206 | 0.63 | 0.4 | 20 | 6 | 150 | Dyn5 | hv | 0 | -2 | 2 | 0 | 2.5 | FALSE
0.25 MVA 10/0.4 kV | 0.24 | 0.6 | 1.2 | 0.25 | 0.4 | 10 | 4 | 150 | Dyn5 | hv | 0 | -2 | 2 | 0 | 2.5 | FALSE
0.4 MVA 10/0.4 kV | 0.2375 | 0.95 | 1.325 | 0.4 | 0.4 | 10 | 4 | 150 | Dyn5 | hv | 0 | -2 | 2 | 0 | 2.5 | FALSE
0.63 MVA 10/0.4 kV | 0.1873 | 1.18 | 1.0794 | 0.63 | 0.4 | 10 | 4 | 150 | Dyn5 | hv | 0 | -2 | 2 | 0 | 2.5 | FALSE

## trafo3w_std_types
| sn_hv_mva | sn_mv_mva | sn_lv_mva | vn_hv_kv | vn_mv_kv | vn_lv_kv | vk_hv_percent | vk_mv_percent | vk_lv_percent | vkr_hv_percent | vkr_mv_percent | vkr_lv_percent | pfe_kw | i0_percent | shift_mv_degree | shift_lv_degree | vector_group | tap_side | tap_neutral | tap_min | tap_max | tap_step_percent
63/25/38 MVA 110/20/10 kV | 63 | 25 | 38 | 110 | 20 | 10 | 10.4 | 10.4 | 10.4 | 0.28 | 0.32 | 0.35 | 35 | 0.89 | 0 | 0 | YN0yn0yn0 | hv | 0 | -10 | 10 | 1.2
63/25/38 MVA 110/10/10 kV | 63 | 25 | 38 | 110 | 10 | 10 | 10.4 | 10.4 | 10.4 | 0.28 | 0.32 | 0.35 | 35 | 0.89 | 0 | 0 | YN0yn0yn0 | hv | 0 | -10 | 10 | 1.2

## fuse_std_types
| fuse_type | i_rated_a | t_avg | t_min | t_total | x_avg | x_min | x_total
HV 100A | HV 100A | 100 | 0 | [10.0, 3.64, 0.854, 0.281, 0.1, 0.0531, 0.022, 0.01] | [10.0, 4.267, 1.21, 0.403, 0.1, 0.058, 0.022, 0.01] | 0 | [300.0, 350.0, 450.0, 550.0, 700.0, 850.0, 1200.0, 1752.0] | [600.0, 700.0, 900.0, 1150.0, 1665.0, 2000.0, 3000.0, 4313.0]
HV 10A | HV 10A | 10 | 0 | [10.0, 1675.0, 0.344, 0.156, 0.1, 0.0417, 0.0171, 0.01] | [10.0, 1.3, 0.3, 0.155, 0.1, 0.0555, 0.023, 0.01] | 0 | [30.0, 32.0, 35.0, 37.0, 39.0, 50.0, 70.0, 88.0] | [60.0, 70.0, 80.0, 87.0, 94.0, 110.0, 150.0, 216.0]
HV 125A | HV 125A | 125 | 0 | [10.0, 1.82, 0.344, 0.1, 0.0467, 0.0269, 0.01] | [10.0, 2.478, 0.426, 0.1, 0.0427, 0.0211, 0.01] | 0 | [375.0, 500.0, 700.0, 925.0, 1200.0, 1500.0, 2341.0] | [750.0, 1000.0, 1500.0, 2200.0, 3000.0, 4000.0, 5765.0]
HV 160A | HV 160A | 160 | 0 | [10.0, 4.15, 1.03, 0.198, 0.1, 0.051, 0.0172, 0.01] | [10.0, 2.3, 0.734, 0.274, 0.1, 0.046, 0.0177, 0.01] | 0 | [480.0, 550.0, 700.0, 1000.0, 1260.0, 1600.0, 2500.0, 3227.0] | [960.0, 1300.0, 1700.0, 2200.0, 2996.0, 4000.0, 6000.0, 7946.0]
HV 16A | HV 16A | 16 | 0 | [10.0, 0.352, 0.164, 0.1, 0.0649, 0.0342, 0.01] | [10.0, 2.34, 0.722, 0.181, 0.1, 0.055, 0.0296, 0.01] | 0 | [48.0, 60.0, 65.0, 71.0, 80.0, 100.0, 162.0] | [96.0, 110.0, 125.0, 150.0, 168.0, 200.0, 250.0, 398.0]
HV 200A | HV 200A | 200 | 0 | [10.0, 4.267, 1.21, 0.403, 0.1, 0.058, 0.022, 0.01] | [10.0, 3.73, 1.654, 0.328, 0.1, 0.0531, 0.019, 0.01] | 0 | [600.0, 700.0, 900.0, 1150.0, 1665.0, 2000.0, 3000.0, 4313.0] | [1200.0, 1500.0, 1800.0, 2700.0, 3960.0, 5000.0, 7500.0, 10620.0]
HV 20A | HV 20A | 20 | 0 | [10.0, 1.3, 0.3, 0.155, 0.1, 0.0555, 0.023, 0.01] | [10.0, 1.3, 0.161, 0.1, 0.0611, 0.0399, 0.0141, 0.01] | 0 | [60.0, 70.0, 80.0, 87.0, 94.0, 110.0, 150.0, 216.0] | [120.0, 150.0, 200.0, 223.0, 260.0, 300.0, 450.0, 532.0]
HV 25A | HV 25A | 25 | 0 | [10.0, 2.512, 0.833, 0.299, 0.1, 0.0372, 0.0223, 0.01] | [10.0, 3.125, 0.597, 0.198, 0.1, 0.0378, 0.022, 0.01] | 0 | [75.0, 82.0, 90.0, 100.0, 124.0, 170.0, 200.0, 289.0] | [150.0, 170.0, 210.0, 250.0, 294.0, 400.0, 500.0, 711.0]
HV 31.5A | HV 31.5A | 31.5 | 0 | [10.0, 2.34, 0.722, 0.181, 0.1, 0.055, 0.0296, 0.01] | [10.0, 2.84, 0.368, 0.164, 0.1, 0.0621, 0.0378, 0.0195, 0.01] | 0 | [95.0, 110.0, 125.0, 150.0, 165.0, 200.0, 250.0, 390.0] | [189.0, 220.0, 300.0, 350.0, 393.0, 450.0, 530.0, 700.0, 960.0]
HV 40A | HV 40A | 40 | 0 | [10.0, 1.3, 0.161, 0.1, 0.0611, 0.0399, 0.0141, 0.01] | [10.0, 2.05, 0.369, 0.198, 0.1, 0.051, 0.0298, 0.01] | 0 | [120.0, 150.0, 200.0, 223.0, 260.0, 300.0, 450.0, 532.0] | [240.0, 300.0, 400.0, 450.0, 530.0, 650.0, 800.0, 1311.0]
HV 50A | HV 50A | 50 | 0 | [10.0, 3.215, 0.597, 0.198, 0.1, 0.0378, 0.022, 0.01] | [10.0, 3.64, 0.854, 0.281, 0.1, 0.0531, 0.022, 0.01] | 0 | [150.0, 170.0, 210.0, 250.0, 294.0, 400.0, 500.0, 711.0] | [300.0, 350.0, 450.0, 550.0, 700.0, 850.0, 1200.0, 1752.0]
HV 6.3A | HV 6.3A | 6.3 | 0 | [10.0, 1.39, 0.344, 0.168, 0.1, 0.056, 0.0263, 0.01] | [10.0, 1.711, 0.516, 0.198, 0.1, 0.0634, 0.0303, 0.01] | 0 | [19.0, 19.5, 20.4, 20.8, 22.0, 25.0, 32.0, 48.0] | [38.0, 40.0, 43.0, 48.0, 53.0, 60.0, 75.0, 118.0]
HV 63A | HV 63A | 63 | 0 | [10.0, 2.84, 0.368, 0.164, 0.1, 0.0621, 0.0378, 0.0195, 0.01] | [10.0, 1.82, 0.344, 0.1, 0.0467, 0.0269, 0.01] | 0 | [189.0, 220.0, 300.0, 350.0, 393.0, 450.0, 530.0, 700.0, 961.0] | [378.0, 500.0, 700.0, 934.0, 1200.0, 1500.0, 2366.0]
HV 80A | HV 80A | 80 | 0 | [10.0, 2.05, 0.369, 0.198, 0.1, 0.051, 0.0298, 0.01] | [10.0, 4.15, 1.03, 0.198, 0.1, 0.051, 0.0172, 0.01] | 0 | [240.0, 300.0, 400.0, 450.0, 530.0, 650.0, 800.0, 1311.0] | [480.0, 550.0, 700.0, 1000.0, 1260.0, 1600.0, 2500.0, 3227.0]
Siemens NH-1-100 | Siemens NH-1-100 | 100 | [5400.0, 2000.0, 400.0, 20.0, 1.0, 0.2, 0.012, 0.004] | 0 | 0 | [150.0, 190.0, 250.0, 430.0, 900.0, 1250.0, 2700.0, 3600.0] | 0 | 0
Siemens NH-1-125 | Siemens NH-1-125 | 125 | [4800.0, 120.0, 7.0, 0.1, 0.004] | 0 | 0 | [180.0, 400.0, 740.0, 2000.0, 4250.0] | 0 | 0
Siemens NH-1-16 | Siemens NH-1-16 | 16 | [4000.0, 400.0, 2.0, 0.1, 0.04, 0.01] | 0 | 0 | [26.0, 35.0, 75.0, 150.0, 200.0, 300.0] | 0 | 0
Siemens NH-1-160 | Siemens NH-1-160 | 160 | [4800.0, 120.0, 7.0, 0.1, 0.004] | 0 | 0 | [210.0, 500.0, 900.0, 2300.0, 5000.0] | 0 | 0
Siemens NH-1-25 | Siemens NH-1-25 | 25 | [4000.0, 1000.0, 10.0, 0.2, 0.02, 0.01] | 0 | 0 | [40.0, 50.0, 100.0, 210.0, 400.0, 500.0] | 0 | 0
Siemens NH-1-50 | Siemens NH-1-50 | 50 | [4000.0, 40.0, 4.0, 1.0, 0.02, 0.01] | 0 | 0 | [86.0, 200.0, 300.0, 400.0, 1000.0, 1280.0] | 0 | 0
Siemens NH-1-63 | Siemens NH-1-63 | 63 | [4000.0, 100.0, 10.0, 2.0, 0.04, 0.01] | 0 | 0 | [100.0, 200.0, 300.0, 400.0, 1000.0, 1500.0] | 0 | 0
Siemens NH-1-80 | Siemens NH-1-80 | 80 | [4800.0, 120.0, 7.0, 0.1, 0.01] | 0 | 0 | [150.58, 250.0, 450.0, 1150.0, 2470.0] | 0 | 0
Siemens NH-2-1000 | Siemens NH-2-1000 | 1000 | [4800.0, 120.0, 7.0, 0.1, 0.004] | 0 | 0 | [1900.0, 3500.0, 8400.0, 24000.0, 52000.0] | 0 | 0
Siemens NH-2-200 | Siemens NH-2-200 | 200 | [4800.0, 120.0, 7.0, 0.1, 0.004] | 0 | 0 | [280.0, 650.0, 1200.0, 3000.0, 7000.0] | 0 | 0
Siemens NH-2-224 | Siemens NH-2-224 | 224 | [4800.0, 120.0, 7.0, 0.2, 0.04, 0.004] | 0 | 0 | [400.0, 750.0, 1453.0, 3025.0, 4315.0, 7600.0] | 0 | 0
Siemens NH-2-250 | Siemens NH-2-250 | 250 | [4800.0, 120.0, 7.0, 0.1, 0.004] | 0 | 0 | [450.0, 800.0, 1650.0, 4000.0, 8500.0] | 0 | 0
Siemens NH-2-315 | Siemens NH-2-315 | 315 | [4800.0, 120.0, 7.0, 0.1, 0.004] | 0 | 0 | [550.0, 920.0, 1900.0, 5000.0, 11000.0] | 0 | 0
Siemens NH-2-355 | Siemens NH-2-355 | 355 | [4800.0, 120.0, 6.0, 0.1, 0.004] | 0 | 0 | [650.0, 1116.27, 2350.0, 5840.0, 12790.0] | 0 | 0
Siemens NH-2-400 | Siemens NH-2-400 | 400 | [4800.0, 120.0, 7.0, 0.1, 0.004] | 0 | 0 | [720.0, 1350.0, 2800.0, 6500.0, 15000.0] | 0 | 0
Siemens NH-2-425 | Siemens NH-2-425 | 425 | [4800.0, 120.0, 7.0, 0.1, 0.004] | 0 | 0 | [850.0, 1500.0, 3050.0, 7500.0, 16500.0] | 0 | 0
Siemens NH-2-630 | Siemens NH-2-630 | 630 | [4800.0, 120.0, 7.0, 0.1, 0.004] | 0 | 0 | [1200.0, 2000.0, 4800.0, 12000.0, 26000.0] | 0 | 0

## dtypes
| element | column | dtype
0 | bus | name | object
1 | bus | vn_kv | float64
2 | bus | type | object
3 | bus | zone | object
4 | bus | in_service | bool
5 | load | name | object
6 | load | bus | uint32
7 | load | p_mw | float64
8 | load | q_mvar | float64
9 | load | const_z_percent | float64
10 | load | const_i_percent | float64
11 | load | sn_mva | float64
12 | load | scaling | float64
13 | load | in_service | bool
14 | load | type | object
15 | ext_grid | name | object
16 | ext_grid | bus | uint32
17 | ext_grid | vm_pu | float64
18 | ext_grid | va_degree | float64
19 | ext_grid | slack_weight | float64
20 | ext_grid | in_service | bool
21 | line | name | object
22 | line | std_type | object
23 | line | from_bus | uint32
24 | line | to_bus | uint32
25 | line | length_km | float64
26 | line | r_ohm_per_km | float64
27 | line | x_ohm_per_km | float64
28 | line | c_nf_per_km | float64
29 | line | g_us_per_km | float64
30 | line | max_i_ka | float64
31 | line | df | float64
32 | line | parallel | uint32
33 | line | type | object
34 | line | in_service | bool
35 | trafo | name | object
36 | trafo | std_type | object
37 | trafo | hv_bus | uint32
38 | trafo | lv_bus | uint32
39 | trafo | sn_mva | float64
40 | trafo | vn_hv_kv | float64
41 | trafo | vn_lv_kv | float64
42 | trafo | vk_percent | float64
43 | trafo | vkr_percent | float64
44 | trafo | pfe_kw | float64
45 | trafo | i0_percent | float64
46 | trafo | shift_degree | float64
47 | trafo | tap_side | object
48 | trafo | tap_neutral | int32
49 | trafo | tap_min | int32
50 | trafo | tap_max | int32
51 | trafo | tap_step_percent | float64
52 | trafo | tap_step_degree | float64
53 | trafo | tap_pos | int32
54 | trafo | tap_phase_shifter | bool
55 | trafo | parallel | uint32
56 | trafo | df | float64
57 | trafo | in_service | bool
58 | line_geodata | coords | object
59 | bus_geodata | x | float64
60 | bus_geodata | y | float64
61 | bus_geodata | coords | object

## parameters
| version | format_version | converged | OPF_converged | name | f_hz | sn_mva
0 | 2.14.6 | 2.14.0 | FALSE | FALSE |  | 50 | 1