## bus
| name | vn_kv | type | zone | in_service
0 | bus_LV_5192-244_1_6_node_55 | 0.4 | n |  | TRUE
1 | bus_LV_5192-244_1_6_node_53 | 0.4 | n |  | TRUE
2 | bus_LV_5192-244_1_6_node_52 | 0.4 | n |  | TRUE
3 | bus_LV_5192-244_1_6_node_18 | 0.4 | n |  | TRUE
4 | bus_LV_5192-244_1_6_node_19 | 0.4 | n |  | TRUE
5 | bus_LV_5192-244_1_6_node_20 | 0.4 | n |  | TRUE
6 | bus_LV_5192-244_1_6_node_21 | 0.4 | n |  | TRUE
7 | bus_LV_5192-244_1_6_node_22 | 0.4 | n |  | TRUE
8 | bus_LV_5192-244_1_6_node_69 | 0.4 | n |  | TRUE
9 | bus_LV_5192-244_1_6_node_23 | 0.4 | n |  | TRUE
10 | bus_LV_5192-244_1_6_node_70 | 0.4 | n |  | TRUE
11 | bus_LV_5192-244_1_6_node_24 | 0.4 | n |  | TRUE
12 | bus_LV_5192-244_1_6_node_25 | 0.4 | n |  | TRUE
13 | bus_LV_5192-244_1_6_node_29 | 0.4 | n |  | TRUE
14 | bus_LV_5192-244_1_6_node_97 | 0.4 | n |  | TRUE
15 | bus_LV_5192-244_1_6_node_27 | 0.4 | n |  | TRUE
16 | bus_LV_5192-244_1_6_node_30 | 0.4 | n |  | TRUE
17 | bus_LV_5192-244_1_6_node_26 | 0.4 | n |  | TRUE
18 | bus_LV_5192-244_1_6_node_65 | 0.4 | n |  | TRUE
19 | bus_LV_5192-244_1_6_node_32 | 0.4 | n |  | TRUE
20 | bus_LV_5192-244_1_6_node_36 | 0.4 | n |  | TRUE
21 | bus_LV_5192-244_1_6_node_33 | 0.4 | n |  | TRUE
22 | bus_LV_5192-244_1_6_node_64 | 0.4 | n |  | TRUE
23 | bus_LV_5192-244_1_6_node_67 | 0.4 | n |  | TRUE
24 | bus_LV_5192-244_1_6_node_66 | 0.4 | n |  | TRUE
25 | bus_LV_5192-244_1_6_node_103 | 0.4 | n |  | TRUE
26 | bus_LV_5192-244_1_6_node_34 | 0.4 | n |  | TRUE
27 | bus_LV_5192-244_1_6_node_35 | 0.4 | n |  | TRUE
28 | bus_LV_5192-244_1_6_node_37 | 0.4 | n |  | TRUE
29 | bus_LV_5192-244_1_6_node_38 | 0.4 | n |  | TRUE
30 | bus_LV_5192-244_1_6_node_102 | 0.4 | n |  | TRUE
31 | bus_LV_5192-244_1_6_node_39 | 0.4 | n |  | TRUE
32 | bus_LV_5192-244_1_6_node_49 | 0.4 | n |  | TRUE
33 | bus_LV_5192-244_1_6_node_50 | 0.4 | n |  | TRUE
34 | bus_LV_5192-244_1_6_node_40 | 0.4 | n |  | TRUE
35 | bus_LV_5192-244_1_6_node_41 | 0.4 | n |  | TRUE
36 | bus_LV_5192-244_1_6_node_42 | 0.4 | n |  | TRUE
37 | bus_LV_5192-244_1_6_node_43 | 0.4 | n |  | TRUE
38 | bus_LV_5192-244_1_6_node_44 | 0.4 | n |  | TRUE
39 | bus_LV_5192-244_1_6_node_47 | 0.4 | n |  | TRUE
40 | bus_LV_5192-244_1_6_node_45 | 0.4 | n |  | TRUE
41 | bus_LV_5192-244_1_6_node_46 | 0.4 | n |  | TRUE
42 | bus_LV_5192-244_1_6_node_48 | 0.4 | n |  | TRUE
43 | bus_LV_5192-244_1_6_node_51 | 0.4 | n |  | TRUE
44 | bus_LV_5192-244_1_6_node_57 | 0.4 | n |  | TRUE
45 | bus_LV_5192-244_1_6_node_99 | 0.4 | n |  | TRUE
46 | bus_LV_5192-244_1_6_node_61 | 0.4 | n |  | TRUE
47 | bus_LV_5192-244_1_6_node_60 | 0.4 | n |  | TRUE
48 | bus_LV_5192-244_1_6_node_58 | 0.4 | n |  | TRUE
49 | bus_LV_5192-244_1_6_node_54 | 0.4 | n |  | TRUE
50 | bus_LV_5192-244_1_6_node_56 | 0.4 | n |  | TRUE
51 | bus_LV_5192-244_1_6_node_59 | 0.4 | n |  | TRUE
52 | bus_LV_5192-244_1_6_node_62 | 0.4 | n |  | TRUE
53 | bus_LV_5192-244_1_6_node_63 | 0.4 | n |  | TRUE
54 | bus_LV_5192-244_1_6_node_71 | 0.4 | n |  | TRUE
55 | bus_LV_5192-244_1_6_node_86 | 0.4 | n |  | TRUE
56 | bus_MV_249_0_node_65 | 20 | n |  | TRUE

## load
| name | bus | p_mw | q_mvar | const_z_percent | const_i_percent | sn_mva | scaling | in_service | type
0 | LV_5192-244_1_6_load_55 | 0 | 0.0052666 | 0.0013199 | 0 | 0 |  | 1 | TRUE | wye
1 | LV_5192-244_1_6_load_53 | 1 | 0.014993 | 0.0037575 | 0 | 0 |  | 1 | TRUE | wye
2 | LV_5192-244_1_6_load_52 | 2 | 0.0060735 | 0.0015222 | 0 | 0 |  | 1 | TRUE | wye
3 | LV_5192-244_1_6_load_18 | 3 | 0.0056195 | 0.0014084 | 0 | 0 |  | 1 | TRUE | wye
4 | LV_5192-244_1_6_load_19 | 4 | 0.010716 | 0.0026856 | 0 | 0 |  | 1 | TRUE | wye
5 | LV_5192-244_1_6_load_20 | 5 | 0.0027309 | 0.00068442 | 0 | 0 |  | 1 | TRUE | wye
6 | LV_5192-244_1_6_load_21 | 6 | 0.0071938 | 0.0018029 | 0 | 0 |  | 1 | TRUE | wye
7 | LV_5192-244_1_6_load_22 | 7 | 0.0040661 | 0.0010191 | 0 | 0 |  | 1 | TRUE | wye
8 | LV_5192-244_1_6_load_69 | 8 | 0.0033441 | 0.00083811 | 0 | 0 |  | 1 | TRUE | wye
9 | LV_5192-244_1_6_load_23 | 9 | 0.0036964 | 0.00092641 | 0 | 0 |  | 1 | TRUE | wye
10 | LV_5192-244_1_6_load_70 | 10 | 0.0095996 | 0.0024059 | 0 | 0 |  | 1 | TRUE | wye
11 | LV_5192-244_1_6_load_24 | 11 | 0.0059247 | 0.0014849 | 0 | 0 |  | 1 | TRUE | wye
12 | LV_5192-244_1_6_load_97 | 14 | 0.0038577 | 0.00096684 | 0 | 0 |  | 1 | TRUE | wye
13 | LV_5192-244_1_6_load_27 | 15 | 0.0055974 | 0.0014028 | 0 | 0 |  | 1 | TRUE | wye
14 | LV_5192-244_1_6_load_26 | 17 | 0.0090592 | 0.0022705 | 0 | 0 |  | 1 | TRUE | wye
15 | LV_5192-244_1_6_load_65 | 18 | 0.025067 | 0.0062823 | 0 | 0 |  | 1 | TRUE | wye
16 | LV_5192-244_1_6_load_33 | 21 | 0.01071 | 0.0026843 | 0 | 0 |  | 1 | TRUE | wye
17 | LV_5192-244_1_6_load_64 | 22 | 0.0062084 | 0.001556 | 0 | 0 |  | 1 | TRUE | wye
18 | LV_5192-244_1_6_load_67 | 23 | 0.017801 | 0.0044613 | 0 | 0 |  | 1 | TRUE | wye
19 | LV_5192-244_1_6_load_103 | 25 | 0.0055134 | 0.0013818 | 0 | 0 |  | 1 | TRUE | wye
20 | LV_5192-244_1_6_load_34 | 26 | 0.0058065 | 0.0014552 | 0 | 0 |  | 1 | TRUE | wye
21 | LV_5192-244_1_6_load_35 | 27 | 0.0082338 | 0.0020636 | 0 | 0 |  | 1 | TRUE | wye
22 | LV_5192-244_1_6_load_37 | 28 | 0.006899 | 0.001729 | 0 | 0 |  | 1 | TRUE | wye
23 | LV_5192-244_1_6_load_38 | 29 | 0.0085062 | 0.0021319 | 0 | 0 |  | 1 | TRUE | wye
24 | LV_5192-244_1_6_load_102 | 30 | 0.0046493 | 0.0011652 | 0 | 0 |  | 1 | TRUE | wye
25 | LV_5192-244_1_6_load_39 | 31 | 0.0086504 | 0.002168 | 0 | 0 |  | 1 | TRUE | wye
26 | LV_5192-244_1_6_load_49 | 32 | 0.015023 | 0.003765 | 0 | 0 |  | 1 | TRUE | wye
27 | LV_5192-244_1_6_load_50 | 33 | 0.014579 | 0.0036538 | 0 | 0 |  | 1 | TRUE | wye
28 | LV_5192-244_1_6_load_40 | 34 | 0.003939 | 0.00098722 | 0 | 0 |  | 1 | TRUE | wye
29 | LV_5192-244_1_6_load_41 | 35 | 0.0046569 | 0.0011671 | 0 | 0 |  | 1 | TRUE | wye
30 | LV_5192-244_1_6_load_42 | 36 | 0.0036362 | 0.00091132 | 0 | 0 |  | 1 | TRUE | wye
31 | LV_5192-244_1_6_load_43 | 37 | 0.0020243 | 0.00050734 | 0 | 0 |  | 1 | TRUE | wye
32 | LV_5192-244_1_6_load_47 | 39 | 0.0046288 | 0.0011601 | 0 | 0 |  | 1 | TRUE | wye
33 | LV_5192-244_1_6_load_45 | 40 | 0.0090531 | 0.0022689 | 0 | 0 |  | 1 | TRUE | wye
34 | LV_5192-244_1_6_load_46 | 41 | 0.012588 | 0.0031549 | 0 | 0 |  | 1 | TRUE | wye
35 | LV_5192-244_1_6_load_48 | 42 | 0.0046968 | 0.0011771 | 0 | 0 |  | 1 | TRUE | wye
36 | LV_5192-244_1_6_load_51 | 43 | 0.0077156 | 0.0019337 | 0 | 0 |  | 1 | TRUE | wye
37 | LV_5192-244_1_6_load_57 | 44 | 0.011052 | 0.0027698 | 0 | 0 |  | 1 | TRUE | wye
38 | LV_5192-244_1_6_load_99 | 45 | 0.0093277 | 0.0023377 | 0 | 0 |  | 1 | TRUE | wye
39 | LV_5192-244_1_6_load_61 | 46 | 0.010875 | 0.0027255 | 0 | 0 |  | 1 | TRUE | wye
40 | LV_5192-244_1_6_load_60 | 47 | 0.01412 | 0.0035389 | 0 | 0 |  | 1 | TRUE | wye
41 | LV_5192-244_1_6_load_58 | 48 | 0.0030391 | 0.00076168 | 0 | 0 |  | 1 | TRUE | wye
42 | LV_5192-244_1_6_load_54 | 49 | 0.0086387 | 0.0021651 | 0 | 0 |  | 1 | TRUE | wye
43 | LV_5192-244_1_6_load_56 | 50 | 0.0026878 | 0.00067362 | 0 | 0 |  | 1 | TRUE | wye
44 | LV_5192-244_1_6_load_59 | 51 | 0.005142 | 0.0012887 | 0 | 0 |  | 1 | TRUE | wye
45 | LV_5192-244_1_6_load_71 | 54 | 0.010996 | 0.0027558 | 0 | 0 |  | 1 | TRUE | wye
46 | LV_5192-244_1_6_load_86 | 55 | 0.013893 | 0.0034819 | 0 | 0 |  | 1 | TRUE | wye

## ext_grid
| name | bus | vm_pu | va_degree | slack_weight | in_service
0 |  | 31 | 1 | 0 | 1 | TRUE

## line
| name | std_type | from_bus | to_bus | length_km | r_ohm_per_km | x_ohm_per_km | c_nf_per_km | g_us_per_km | max_i_ka | df | parallel | type | in_service
0 | LV_5192-244_1_6_line_0 |  | 0 | 1 | 0.038742 | 0.125 | 0.08 | 261 | 0 | 0.364 | 1 | 1 | cs | TRUE
1 | LV_5192-244_1_6_line_1 |  | 1 | 2 | 0.056359 | 0.125 | 0.08 | 261 | 0 | 0.364 | 1 | 1 | cs | TRUE
2 | LV_5192-244_1_6_line_2 |  | 2 | 49 | 0.0034348 | 0.125 | 0.08 | 261 | 0 | 0.364 | 1 | 1 | cs | TRUE
3 | LV_5192-244_1_6_line_3 |  | 3 | 4 | 0.013433 | 0.125 | 0.08 | 261 | 0 | 0.364 | 1 | 1 | cs | TRUE
4 | LV_5192-244_1_6_line_4 |  | 3 | 5 | 0.0099246 | 0.125 | 0.08 | 261 | 0 | 0.364 | 1 | 1 | cs | TRUE
5 | LV_5192-244_1_6_line_5 |  | 4 | 6 | 0.022248 | 0.125 | 0.08 | 261 | 0 | 0.364 | 1 | 1 | cs | TRUE
6 | LV_5192-244_1_6_line_6 |  | 5 | 7 | 0.0028613 | 0.125 | 0.08 | 261 | 0 | 0.364 | 1 | 1 | cs | TRUE
7 | LV_5192-244_1_6_line_7 |  | 6 | 8 | 0.015478 | 0.125 | 0.08 | 261 | 0 | 0.364 | 1 | 1 | cs | TRUE
8 | LV_5192-244_1_6_line_8 |  | 7 | 9 | 0.0023657 | 0.125 | 0.08 | 261 | 0 | 0.364 | 1 | 1 | cs | TRUE
9 | LV_5192-244_1_6_line_9 |  | 8 | 10 | 0.01469 | 0.125 | 0.08 | 261 | 0 | 0.364 | 1 | 1 | cs | TRUE
10 | LV_5192-244_1_6_line_10 |  | 9 | 11 | 0.0086816 | 0.125 | 0.08 | 261 | 0 | 0.364 | 1 | 1 | cs | TRUE
11 | LV_5192-244_1_6_line_11 |  | 10 | 53 | 0.0066222 | 0.125 | 0.08 | 261 | 0 | 0.364 | 1 | 1 | cs | TRUE
12 | LV_5192-244_1_6_line_12 |  | 11 | 12 | 0.0055333 | 0.125 | 0.08 | 261 | 0 | 0.364 | 1 | 1 | cs | TRUE
13 | LV_5192-244_1_6_line_13 |  | 12 | 13 | 0.001183 | 0.125 | 0.08 | 261 | 0 | 0.364 | 1 | 1 | cs | TRUE
14 | LV_5192-244_1_6_line_14 |  | 12 | 14 | 0.012668 | 0.125 | 0.08 | 261 | 0 | 0.364 | 1 | 1 | cs | TRUE
15 | LV_5192-244_1_6_line_15 |  | 13 | 15 | 0.0048689 | 0.125 | 0.08 | 261 | 0 | 0.364 | 1 | 1 | cs | TRUE
16 | LV_5192-244_1_6_line_16 |  | 14 | 16 | 0.018488 | 0.125 | 0.08 | 261 | 0 | 0.364 | 1 | 1 | cs | TRUE
17 | LV_5192-244_1_6_line_17 |  | 15 | 17 | 0.012716 | 0.125 | 0.08 | 261 | 0 | 0.364 | 1 | 1 | cs | TRUE
18 | LV_5192-244_1_6_line_18 |  | 16 | 18 | 0.025897 | 0.125 | 0.08 | 261 | 0 | 0.364 | 1 | 1 | cs | TRUE
19 | LV_5192-244_1_6_line_19 |  | 18 | 22 | 0.063739 | 0.125 | 0.08 | 261 | 0 | 0.364 | 1 | 1 | cs | TRUE
20 | LV_5192-244_1_6_line_20 |  | 19 | 20 | 0.14837 | 0.125 | 0.08 | 261 | 0 | 0.364 | 1 | 3 | cs | TRUE
21 | LV_5192-244_1_6_line_21 |  | 19 | 21 | 0.060403 | 0.125 | 0.08 | 261 | 0 | 0.364 | 1 | 3 | cs | TRUE
22 | LV_5192-244_1_6_line_22 |  | 20 | 25 | 0.14615 | 0.125 | 0.08 | 261 | 0 | 0.364 | 1 | 3 | cs | TRUE
23 | LV_5192-244_1_6_line_23 |  | 21 | 26 | 0.0086859 | 0.125 | 0.08 | 261 | 0 | 0.364 | 1 | 3 | cs | TRUE
24 | LV_5192-244_1_6_line_24 |  | 22 | 24 | 0.032373 | 0.125 | 0.08 | 261 | 0 | 0.364 | 1 | 1 | cs | TRUE
25 | LV_5192-244_1_6_line_25 |  | 23 | 24 | 0.035683 | 0.125 | 0.08 | 261 | 0 | 0.364 | 1 | 1 | cs | TRUE
26 | LV_5192-244_1_6_line_26 |  | 25 | 30 | 0.01119 | 0.125 | 0.08 | 261 | 0 | 0.364 | 1 | 3 | cs | TRUE
27 | LV_5192-244_1_6_line_27 |  | 26 | 27 | 0.024677 | 0.125 | 0.08 | 261 | 0 | 0.364 | 1 | 3 | cs | TRUE
28 | LV_5192-244_1_6_line_28 |  | 27 | 28 | 0.0053624 | 0.125 | 0.08 | 261 | 0 | 0.364 | 1 | 3 | cs | TRUE
29 | LV_5192-244_1_6_line_29 |  | 28 | 29 | 0.02321 | 0.125 | 0.08 | 261 | 0 | 0.364 | 1 | 3 | cs | TRUE
30 | LV_5192-244_1_6_line_30 |  | 29 | 31 | 0.0046274 | 0.125 | 0.08 | 261 | 0 | 0.364 | 1 | 3 | cs | TRUE
31 | LV_5192-244_1_6_line_31 |  | 30 | 38 | 0.014851 | 0.125 | 0.08 | 261 | 0 | 0.364 | 1 | 3 | cs | TRUE
32 | LV_5192-244_1_6_line_32 |  | 31 | 32 | 0.025723 | 0.125 | 0.08 | 261 | 0 | 0.364 | 1 | 3 | cs | TRUE
33 | LV_5192-244_1_6_line_33 |  | 32 | 33 | 0.0039225 | 0.125 | 0.08 | 261 | 0 | 0.364 | 1 | 3 | cs | TRUE
34 | LV_5192-244_1_6_line_34 |  | 33 | 46 | 0.01331 | 0.125 | 0.08 | 261 | 0 | 0.364 | 1 | 3 | cs | TRUE
35 | LV_5192-244_1_6_line_35 |  | 34 | 35 | 0.00372 | 0.125 | 0.08 | 261 | 0 | 0.364 | 1 | 3 | cs | TRUE
36 | LV_5192-244_1_6_line_36 |  | 34 | 36 | 0.018761 | 0.125 | 0.08 | 261 | 0 | 0.364 | 1 | 3 | cs | TRUE
37 | LV_5192-244_1_6_line_37 |  | 35 | 37 | 0.0091713 | 0.125 | 0.08 | 261 | 0 | 0.364 | 1 | 2 | cs | TRUE
38 | LV_5192-244_1_6_line_38 |  | 36 | 38 | 0.0042755 | 0.125 | 0.08 | 261 | 0 | 0.364 | 1 | 3 | cs | TRUE
39 | LV_5192-244_1_6_line_39 |  | 37 | 39 | 0.018142 | 0.125 | 0.08 | 261 | 0 | 0.364 | 1 | 1 | cs | TRUE
40 | LV_5192-244_1_6_line_40 |  | 39 | 40 | 0.002843 | 0.125 | 0.08 | 261 | 0 | 0.364 | 1 | 1 | cs | TRUE
41 | LV_5192-244_1_6_line_41 |  | 40 | 41 | 0.02244 | 0.125 | 0.08 | 261 | 0 | 0.364 | 1 | 1 | cs | TRUE
42 | LV_5192-244_1_6_line_42 |  | 41 | 42 | 0.0013082 | 0.125 | 0.08 | 261 | 0 | 0.364 | 1 | 1 | cs | TRUE
43 | LV_5192-244_1_6_line_43 |  | 42 | 43 | 0.026606 | 0.125 | 0.08 | 261 | 0 | 0.364 | 1 | 1 | cs | TRUE
44 | LV_5192-244_1_6_line_44 |  | 43 | 44 | 0.00019549 | 0.125 | 0.08 | 261 | 0 | 0.364 | 1 | 1 | cs | TRUE
45 | LV_5192-244_1_6_line_45 |  | 43 | 45 | 0.038121 | 0.125 | 0.08 | 261 | 0 | 0.364 | 1 | 1 | cs | TRUE
46 | LV_5192-244_1_6_line_46 |  | 44 | 48 | 0.034486 | 0.125 | 0.08 | 261 | 0 | 0.364 | 1 | 1 | cs | TRUE
47 | LV_5192-244_1_6_line_47 |  | 45 | 50 | 0.01487 | 0.125 | 0.08 | 261 | 0 | 0.364 | 1 | 1 | cs | TRUE
48 | LV_5192-244_1_6_line_48 |  | 46 | 47 | 0.043998 | 0.125 | 0.08 | 261 | 0 | 0.364 | 1 | 3 | cs | TRUE
49 | LV_5192-244_1_6_line_49 |  | 47 | 52 | 0.022779 | 0.125 | 0.08 | 261 | 0 | 0.364 | 1 | 3 | cs | TRUE
50 | LV_5192-244_1_6_line_50 |  | 48 | 51 | 0.024055 | 0.125 | 0.08 | 261 | 0 | 0.364 | 1 | 1 | cs | TRUE
51 | LV_5192-244_1_6_line_51 |  | 49 | 50 | 0.016983 | 0.125 | 0.08 | 261 | 0 | 0.364 | 1 | 1 | cs | TRUE
52 | LV_5192-244_1_6_line_52 |  | 52 | 53 | 0.13604 | 0.125 | 0.08 | 261 | 0 | 0.364 | 1 | 2 | cs | TRUE
53 | LV_5192-244_1_6_line_53 |  | 53 | 54 | 0.052921 | 0.125 | 0.08 | 261 | 0 | 0.364 | 1 | 1 | cs | TRUE
54 | LV_5192-244_1_6_line_54 |  | 54 | 55 | 0.025115 | 0.125 | 0.08 | 261 | 0 | 0.364 | 1 | 1 | cs | TRUE

## trafo
| name | std_type | hv_bus | lv_bus | sn_mva | vn_hv_kv | vn_lv_kv | vk_percent | vkr_percent | pfe_kw | i0_percent | shift_degree | tap_side | tap_neutral | tap_min | tap_max | tap_step_percent | tap_step_degree | tap_pos | tap_phase_shifter | parallel | df | in_service
0 | LV_5192-244_1_6_trafo_39 | 0.63 MVA 20/0.4 kV | 56 | 31 | 0.63 | 20 | 0.4 | 6 | 1.206 | 1.65 | 0.2619 | 150 | hv | 0 | -2 | 2 | 2.5 | 0 | 0 | FALSE | 1 | 1 | TRUE

## line_geodata
| x0 | y0 | x1 | y1 | x2 | y2 | x3 | y3 | x4 | y4 | x5 | y5 | x6 | y6 | x7 | y7 | x8 | y8 | x9 | y9 | x10 | y10
0 | 2719448.6393 | 1096393.0315 | 2719447.2018 | 1096398.8491 | 2719439.7862 | 1096430.7478
1 | 2719428.9221 | 1096486.045 | 2719433.713 | 1096462.6952 | 2719439.0092 | 1096434.0904 | 2719439.7862 | 1096430.7478
2 | 2719428.9221 | 1096486.045 | 2719428.2317 | 1096489.4097
3 | 2719268.2168 | 1096480.1028 | 2719266.9881 | 1096477.4879 | 2719266.2312 | 1096475.3938 | 2719265.6105 | 1096473.0689 | 2719265.2372 | 1096470.3819 | 2719264.9588 | 1096467.1965
4 | 2719265.7978 | 1096457.3526 | 2719265.443 | 1096458.7112 | 2719264.8803 | 1096463.3033 | 2719264.9588 | 1096467.1965 | 2719264.9588 | 1096467.1965
5 | 2719274.3377 | 1096501.357 | 2719273.636 | 1096496.009 | 2719272.9658 | 1096492.6602 | 2719272.0704 | 1096489.7295 | 2719269.1448 | 1096482.0778 | 2719268.2168 | 1096480.1028
6 | 2719265.7978 | 1096457.3526 | 2719266.5208 | 1096454.5841
7 | 2719274.3377 | 1096501.357 | 2719276.351 | 1096516.7037
8 | 2719266.5208 | 1096454.5841 | 2719267.1185 | 1096452.2952 | 2719267.1185 | 1096452.2952
9 | 2719278.4797 | 1096531.2382 | 2719276.8169 | 1096520.2549 | 2719276.351 | 1096516.7037
10 | 2719271.4723 | 1096444.821 | 2719269.0235 | 1096448.3965 | 2719267.9402 | 1096450.2988 | 2719267.1185 | 1096452.2952
11 | 2719279.471 | 1096537.7859 | 2719278.4797 | 1096531.2382
12 | 2719274.5989 | 1096440.2558 | 2719271.4723 | 1096444.821
13 | 2719274.5989 | 1096440.2558 | 2719275.2842 | 1096439.2908
14 | 2719274.5989 | 1096440.2558 | 2719263.8182 | 1096436.108 | 2719262.7161 | 1096435.9268
15 | 2719275.2842 | 1096439.2908 | 2719278.1447 | 1096435.3507
16 | 2719244.4727 | 1096432.9264 | 2719262.7161 | 1096435.9268
17 | 2719285.6151 | 1096425.061 | 2719278.1447 | 1096435.3507
18 | 2719244.4727 | 1096432.9264 | 2719244.3231 | 1096450.0242 | 2719244.5696 | 1096458.819
19 | 2719257.014 | 1096519.8384 | 2719257.8492 | 1096515.6018 | 2719255.9124 | 1096497.0509 | 2719255.1801 | 1096494.4903 | 2719246.1166 | 1096477.8565 | 2719245.4494 | 1096475.5307 | 2719244.8653 | 1096469.3705 | 2719244.5696 | 1096458.819
20 | 2719436.8936 | 1096266.6212 | 2719436.0624 | 1096252.9398 | 2719430.3693 | 1096254.8292 | 2719425.493 | 1096266.0079 | 2719425.9378 | 1096277.28 | 2719419.7034 | 1096289.7551 | 2719413.5291 | 1096299.574 | 2719379.7154 | 1096328.0743 | 2719370.2129 | 1096336.9383 | 2719363.5454 | 1096345.8358 | 2719357.0263 | 1096355.0698
21 | 2719357.0263 | 1096355.0698 | 2719347.5357 | 1096375.1641 | 2719339.014 | 1096412.3815
22 | 2719436.8936 | 1096266.6212 | 2719433.3962 | 1096288.4566 | 2719425.5526 | 1096316.1884 | 2719422.9748 | 1096324.7438 | 2719418.808 | 1096332.9454 | 2719413.6666 | 1096339.8826 | 2719399.2427 | 1096355.1321 | 2719390.9396 | 1096367.2219 | 2719384.4846 | 1096381.0826 | 2719382.6732 | 1096391.2541 | 2719382.2408 | 1096398.4049
23 | 2719339.014 | 1096412.3815 | 2719337.0753 | 1096420.8483
24 | 2719243.1753 | 1096542.4437 | 2719242.8958 | 1096530.2409 | 2719243.0063 | 1096529.7427 | 2719243.3312 | 1096529.371 | 2719244.4029 | 1096528.8472 | 2719245.8747 | 1096528.4647 | 2719255.8186 | 1096525.9025 | 2719257.014 | 1096519.8384
25 | 2719243.1753 | 1096542.4437 | 2719232.0295 | 1096537.9553 | 2719227.4471 | 1096535.7751 | 2719217.2933 | 1096530.8725 | 2719211.045 | 1096527.114 | 2719211.023 | 1096527.1008
26 | 2719381.7737 | 1096409.5837 | 2719381.95 | 1096403.2149 | 2719382.2408 | 1096398.4049
27 | 2719337.0753 | 1096420.8483 | 2719335.8998 | 1096425.9822 | 2719331.3651 | 1096444.8549
28 | 2719330.4435 | 1096450.1295 | 2719330.8289 | 1096447.0862 | 2719331.3651 | 1096444.8549
29 | 2719330.4435 | 1096450.1295 | 2719328.2064 | 1096467.7936 | 2719328.0228 | 1096473.1957
30 | 2719327.8657 | 1096477.8204 | 2719328.0228 | 1096473.1957
31 | 2719381.3627 | 1096424.4292 | 2719381.7737 | 1096409.5837
32 | 2719327.8657 | 1096477.8204 | 2719326.9921 | 1096503.5282
33 | 2719326.9921 | 1096503.5282 | 2719326.8589 | 1096507.4484
34 | 2719326.8589 | 1096507.4484 | 2719326.4069 | 1096520.7506
35 | 2719381.38 | 1096447.4653 | 2719381.3827 | 1096451.1853
36 | 2719381.38 | 1096447.4653 | 2719381.3659 | 1096428.7047
37 | 2719381.3827 | 1096451.1853 | 2719381.3896 | 1096460.3565
38 | 2719381.3627 | 1096424.4292 | 2719381.3659 | 1096428.7047
39 | 2719381.4032 | 1096478.4982 | 2719381.3896 | 1096460.3565
40 | 2719381.4053 | 1096481.3412 | 2719381.4032 | 1096478.4982
41 | 2719381.4053 | 1096481.3412 | 2719381.4099 | 1096487.474 | 2719382.6357 | 1096503.735
42 | 2719382.6357 | 1096503.735 | 2719382.734 | 1096505.0395
43 | 2719384.6652 | 1096531.5756 | 2719383.4564 | 1096514.622 | 2719382.734 | 1096505.0395
44 | 2719384.6652 | 1096531.5756 | 2719384.6791 | 1096531.7706
45 | 2719384.6652 | 1096531.5756 | 2719421.1282 | 1096520.4557
46 | 2719384.6791 | 1096531.7706 | 2719385.1752 | 1096538.7281 | 2719386.4791 | 1096548.8607 | 2719388.0316 | 1096555.8071 | 2719390.5283 | 1096562.4052 | 2719391.9033 | 1096565.2083
47 | 2719424.6103 | 1096505.9995 | 2719421.1282 | 1096520.4557
48 | 2719344.9125 | 1096560.5837 | 2719330.8978 | 1096527.9883 | 2719326.4069 | 1096520.7506 | 2719326.4069 | 1096520.7506
49 | 2719353.9101 | 1096581.5106 | 2719344.9125 | 1096560.5837
50 | 2719391.9033 | 1096565.2083 | 2719394.1411 | 1096569.7702 | 2719397.3377 | 1096578.9949 | 2719399.5023 | 1096587.9476
51 | 2719428.2317 | 1096489.4097 | 2719426.0784 | 1096499.9044 | 2719424.6103 | 1096505.9995
52 | 2719353.9101 | 1096581.5106 | 2719341.0007 | 1096569.3932 | 2719327.7486 | 1096542.7701 | 2719324.6125 | 1096541.8968 | 2719329.1891 | 1096566.8595 | 2719313.8471 | 1096565.3796 | 2719299.7205 | 1096551.3259 | 2719294.6193 | 1096549.5246 | 2719284.0841 | 1096542.7465 | 2719282.4599 | 1096540.2351 | 2719279.471 | 1096537.7859
53 | 2719279.471 | 1096537.7859 | 2719280.3461 | 1096540.9608 | 2719281.5184 | 1096544.3862 | 2719282.7665 | 1096547.1126 | 2719284.1308 | 1096549.4409 | 2719285.7974 | 1096551.7641 | 2719304.0862 | 1096568.4902 | 2719305.3721 | 1096570.4724 | 2719306.2029 | 1096572.7458 | 2719306.4974 | 1096575.1088 | 2719305.7859 | 1096580.5653
54 | 2719308.8475 | 1096605.4279 | 2719309.0265 | 1096604.9125 | 2719307.9105 | 1096594.2832 | 2719305.7859 | 1096580.5653

## bus_geodata
| x | y | coords
0 | 2719448.6393 | 1096393.0315
1 | 2719439.7862 | 1096430.7478
2 | 2719428.9221 | 1096486.045
3 | 2719264.9588 | 1096467.1965
4 | 2719268.2168 | 1096480.1028
5 | 2719265.7978 | 1096457.3526
6 | 2719274.3377 | 1096501.357
7 | 2719266.5208 | 1096454.5841
8 | 2719276.351 | 1096516.7037
9 | 2719267.1185 | 1096452.2952
10 | 2719278.4797 | 1096531.2382
11 | 2719271.4723 | 1096444.821
12 | 2719274.5989 | 1096440.2558
13 | 2719275.2842 | 1096439.2908
14 | 2719262.7161 | 1096435.9268
15 | 2719278.1447 | 1096435.3507
16 | 2719244.4727 | 1096432.9264
17 | 2719285.6151 | 1096425.061
18 | 2719244.5696 | 1096458.819
19 | 2719357.0263 | 1096355.0698
20 | 2719436.8936 | 1096266.6212
21 | 2719339.014 | 1096412.3815
22 | 2719257.014 | 1096519.8384
23 | 2719211.023 | 1096527.1008
24 | 2719243.1753 | 1096542.4437
25 | 2719382.2408 | 1096398.4049
26 | 2719337.0753 | 1096420.8483
27 | 2719331.3651 | 1096444.8549
28 | 2719330.4435 | 1096450.1295
29 | 2719328.0228 | 1096473.1957
30 | 2719381.7737 | 1096409.5837
31 | 2719327.8657 | 1096477.8204
32 | 2719326.9921 | 1096503.5282
33 | 2719326.8589 | 1096507.4484
34 | 2719381.38 | 1096447.4653
35 | 2719381.3827 | 1096451.1853
36 | 2719381.3659 | 1096428.7047
37 | 2719381.3896 | 1096460.3565
38 | 2719381.3627 | 1096424.4292
39 | 2719381.4032 | 1096478.4982
40 | 2719381.4053 | 1096481.3412
41 | 2719382.6357 | 1096503.735
42 | 2719382.734 | 1096505.0395
43 | 2719384.6652 | 1096531.5756
44 | 2719384.6791 | 1096531.7706
45 | 2719421.1282 | 1096520.4557
46 | 2719326.4069 | 1096520.7506
47 | 2719344.9125 | 1096560.5837
48 | 2719391.9033 | 1096565.2083
49 | 2719428.2317 | 1096489.4097
50 | 2719424.6103 | 1096505.9995
51 | 2719399.5023 | 1096587.9476
52 | 2719353.9101 | 1096581.5106
53 | 2719279.471 | 1096537.7859
54 | 2719305.7859 | 1096580.5653
55 | 2719308.8475 | 1096605.4279
56 | 2719353.9101 | 1096581.5106

## line_std_types
| c_nf_per_km | r_ohm_per_km | x_ohm_per_km | max_i_ka | type | q_mm2 | alpha | voltage_rating
NAYY 4x50 SE | 210 | 0.642 | 0.083 | 0.142 | cs | 50 | 0.00403 | LV
NAYY 4x120 SE | 264 | 0.225 | 0.08 | 0.242 | cs | 120 | 0.00403 | LV
NAYY 4x150 SE | 261 | 0.208 | 0.08 | 0.27 | cs | 150 | 0.00403 | LV
NA2XS2Y 1x95 RM/25 12/20 kV | 216 | 0.313 | 0.132 | 0.252 | cs | 95 | 0.00403 | MV
NA2XS2Y 1x185 RM/25 12/20 kV | 273 | 0.161 | 0.117 | 0.362 | cs | 185 | 0.00403 | MV
NA2XS2Y 1x240 RM/25 12/20 kV | 304 | 0.122 | 0.112 | 0.421 | cs | 240 | 0.00403 | MV
NA2XS2Y 1x95 RM/25 6/10 kV | 315 | 0.313 | 0.123 | 0.249 | cs | 95 | 0.00403 | MV
NA2XS2Y 1x185 RM/25 6/10 kV | 406 | 0.161 | 0.11 | 0.358 | cs | 185 | 0.00403 | MV
NA2XS2Y 1x240 RM/25 6/10 kV | 456 | 0.122 | 0.105 | 0.416 | cs | 240 | 0.00403 | MV
NA2XS2Y 1x150 RM/25 12/20 kV | 250 | 0.206 | 0.116 | 0.319 | cs | 150 | 0.00403 | MV
NA2XS2Y 1x120 RM/25 12/20 kV | 230 | 0.253 | 0.119 | 0.283 | cs | 120 | 0.00403 | MV
NA2XS2Y 1x70 RM/25 12/20 kV | 190 | 0.443 | 0.132 | 0.22 | cs | 70 | 0.00403 | MV
NA2XS2Y 1x150 RM/25 6/10 kV | 360 | 0.206 | 0.11 | 0.315 | cs | 150 | 0.00403 | MV
NA2XS2Y 1x120 RM/25 6/10 kV | 340 | 0.253 | 0.113 | 0.28 | cs | 120 | 0.00403 | MV
NA2XS2Y 1x70 RM/25 6/10 kV | 280 | 0.443 | 0.123 | 0.217 | cs | 70 | 0.00403 | MV
N2XS(FL)2Y 1x120 RM/35 64/110 kV | 112 | 0.153 | 0.166 | 0.366 | cs | 120 | 0.00393 | HV
N2XS(FL)2Y 1x185 RM/35 64/110 kV | 125 | 0.099 | 0.156 | 0.457 | cs | 185 | 0.00393 | HV
N2XS(FL)2Y 1x240 RM/35 64/110 kV | 135 | 0.075 | 0.149 | 0.526 | cs | 240 | 0.00393 | HV
N2XS(FL)2Y 1x300 RM/35 64/110 kV | 144 | 0.06 | 0.144 | 0.588 | cs | 300 | 0.00393 | HV
15-AL1/3-ST1A 0.4 | 11 | 1.8769 | 0.35 | 0.105 | ol | 16 | 0.00403 | LV
24-AL1/4-ST1A 0.4 | 11.25 | 1.2012 | 0.335 | 0.14 | ol | 24 | 0.00403 | LV
48-AL1/8-ST1A 0.4 | 12.2 | 0.5939 | 0.3 | 0.21 | ol | 48 | 0.00403 | LV
94-AL1/15-ST1A 0.4 | 13.2 | 0.306 | 0.29 | 0.35 | ol | 94 | 0.00403 | LV
34-AL1/6-ST1A 10.0 | 9.7 | 0.8342 | 0.36 | 0.17 | ol | 34 | 0.00403 | MV
48-AL1/8-ST1A 10.0 | 10.1 | 0.5939 | 0.35 | 0.21 | ol | 48 | 0.00403 | MV
70-AL1/11-ST1A 10.0 | 10.4 | 0.4132 | 0.339 | 0.29 | ol | 70 | 0.00403 | MV
94-AL1/15-ST1A 10.0 | 10.75 | 0.306 | 0.33 | 0.35 | ol | 94 | 0.00403 | MV
122-AL1/20-ST1A 10.0 | 11.1 | 0.2376 | 0.323 | 0.41 | ol | 122 | 0.00403 | MV
149-AL1/24-ST1A 10.0 | 11.25 | 0.194 | 0.315 | 0.47 | ol | 149 | 0.00403 | MV
34-AL1/6-ST1A 20.0 | 9.15 | 0.8342 | 0.382 | 0.17 | ol | 34 | 0.00403 | MV
48-AL1/8-ST1A 20.0 | 9.5 | 0.5939 | 0.372 | 0.21 | ol | 48 | 0.00403 | MV
70-AL1/11-ST1A 20.0 | 9.7 | 0.4132 | 0.36 | 0.29 | ol | 70 | 0.00403 | MV
94-AL1/15-ST1A 20.0 | 10 | 0.306 | 0.35 | 0.35 | ol | 94 | 0.00403 | MV
122-AL1/20-ST1A 20.0 | 10.3 | 0.2376 | 0.344 | 0.41 | ol | 122 | 0.00403 | MV
149-AL1/24-ST1A 20.0 | 10.5 | 0.194 | 0.337 | 0.47 | ol | 149 | 0.00403 | MV
184-AL1/30-ST1A 20.0 | 10.75 | 0.1571 | 0.33 | 0.535 | ol | 184 | 0.00403 | MV
243-AL1/39-ST1A 20.0 | 11 | 0.1188 | 0.32 | 0.645 | ol | 243 | 0.00403 | MV
48-AL1/8-ST1A 110.0 | 8 | 0.5939 | 0.46 | 0.21 | ol | 48 | 0.00403 | HV
70-AL1/11-ST1A 110.0 | 8.4 | 0.4132 | 0.45 | 0.29 | ol | 70 | 0.00403 | HV
94-AL1/15-ST1A 110.0 | 8.65 | 0.306 | 0.44 | 0.35 | ol | 94 | 0.00403 | HV
122-AL1/20-ST1A 110.0 | 8.5 | 0.2376 | 0.43 | 0.41 | ol | 122 | 0.00403 | HV
149-AL1/24-ST1A 110.0 | 8.75 | 0.194 | 0.41 | 0.47 | ol | 149 | 0.00403 | HV
184-AL1/30-ST1A 110.0 | 8.8 | 0.1571 | 0.4 | 0.535 | ol | 184 | 0.00403 | HV
243-AL1/39-ST1A 110.0 | 9 | 0.1188 | 0.39 | 0.645 | ol | 243 | 0.00403 | HV
305-AL1/39-ST1A 110.0 | 9.2 | 0.0949 | 0.38 | 0.74 | ol | 305 | 0.00403 | HV
490-AL1/64-ST1A 110.0 | 9.75 | 0.059 | 0.37 | 0.96 | ol | 490 | 0.00403 | HV
679-AL1/86-ST1A 110.0 | 9.95 | 0.042 | 0.36 | 1.15 | ol | 679 | 0.00403 | HV
490-AL1/64-ST1A 220.0 | 10 | 0.059 | 0.285 | 0.96 | ol | 490 | 0.00403 | HV
679-AL1/86-ST1A 220.0 | 11.7 | 0.042 | 0.275 | 1.15 | ol | 679 | 0.00403 | HV
490-AL1/64-ST1A 380.0 | 11 | 0.059 | 0.253 | 0.96 | ol | 490 | 0.00403 | HV
679-AL1/86-ST1A 380.0 | 14.6 | 0.042 | 0.25 | 1.15 | ol | 679 | 0.00403 | HV

## trafo_std_types
| i0_percent | pfe_kw | vkr_percent | sn_mva | vn_lv_kv | vn_hv_kv | vk_percent | shift_degree | vector_group | tap_side | tap_neutral | tap_min | tap_max | tap_step_degree | tap_step_percent | tap_phase_shifter
160 MVA 380/110 kV | 0.06 | 60 | 0.25 | 160 | 110 | 380 | 12.2 | 0 | Yy0 | hv | 0 | -9 | 9 | 0 | 1.5 | FALSE
100 MVA 220/110 kV | 0.06 | 55 | 0.26 | 100 | 110 | 220 | 12 | 0 | Yy0 | hv | 0 | -9 | 9 | 0 | 1.5 | FALSE
63 MVA 110/20 kV | 0.04 | 22 | 0.32 | 63 | 20 | 110 | 18 | 150 | YNd5 | hv | 0 | -9 | 9 | 0 | 1.5 | FALSE
40 MVA 110/20 kV | 0.05 | 18 | 0.34 | 40 | 20 | 110 | 16.2 | 150 | YNd5 | hv | 0 | -9 | 9 | 0 | 1.5 | FALSE
25 MVA 110/20 kV | 0.07 | 14 | 0.41 | 25 | 20 | 110 | 12 | 150 | YNd5 | hv | 0 | -9 | 9 | 0 | 1.5 | FALSE
63 MVA 110/10 kV | 0.04 | 22 | 0.32 | 63 | 10 | 110 | 18 | 150 | YNd5 | hv | 0 | -9 | 9 | 0 | 1.5 | FALSE
40 MVA 110/10 kV | 0.05 | 18 | 0.34 | 40 | 10 | 110 | 16.2 | 150 | YNd5 | hv | 0 | -9 | 9 | 0 | 1.5 | FALSE
25 MVA 110/10 kV | 0.07 | 14 | 0.41 | 25 | 10 | 110 | 12 | 150 | YNd5 | hv | 0 | -9 | 9 | 0 | 1.5 | FALSE
0.25 MVA 20/0.4 kV | 0.32 | 0.8 | 1.44 | 0.25 | 0.4 | 20 | 6 | 150 | Yzn5 | hv | 0 | -2 | 2 | 0 | 2.5 | FALSE
0.4 MVA 20/0.4 kV | 0.3375 | 1.35 | 1.425 | 0.4 | 0.4 | 20 | 6 | 150 | Dyn5 | hv | 0 | -2 | 2 | 0 | 2.5 | FALSE
0.63 MVA 20/0.4 kV | 0.2619 | 1.65 | 1.206 | 0.63 | 0.4 | 20 | 6 | 150 | Dyn5 | hv | 0 | -2 | 2 | 0 | 2.5 | FALSE
0.25 MVA 10/0.4 kV | 0.24 | 0.6 | 1.2 | 0.25 | 0.4 | 10 | 4 | 150 | Dyn5 | hv | 0 | -2 | 2 | 0 | 2.5 | FALSE
0.4 MVA 10/0.4 kV | 0.2375 | 0.95 | 1.325 | 0.4 | 0.4 | 10 | 4 | 150 | Dyn5 | hv | 0 | -2 | 2 | 0 | 2.5 | FALSE
0.63 MVA 10/0.4 kV | 0.1873 | 1.18 | 1.0794 | 0.63 | 0.4 | 10 | 4 | 150 | Dyn5 | hv | 0 | -2 | 2 | 0 | 2.5 | FALSE

## trafo3w_std_types
| sn_hv_mva | sn_mv_mva | sn_lv_mva | vn_hv_kv | vn_mv_kv | vn_lv_kv | vk_hv_percent | vk_mv_percent | vk_lv_percent | vkr_hv_percent | vkr_mv_percent | vkr_lv_percent | pfe_kw | i0_percent | shift_mv_degree | shift_lv_degree | vector_group | tap_side | tap_neutral | tap_min | tap_max | tap_step_percent
63/25/38 MVA 110/20/10 kV | 63 | 25 | 38 | 110 | 20 | 10 | 10.4 | 10.4 | 10.4 | 0.28 | 0.32 | 0.35 | 35 | 0.89 | 0 | 0 | YN0yn0yn0 | hv | 0 | -10 | 10 | 1.2
63/25/38 MVA 110/10/10 kV | 63 | 25 | 38 | 110 | 10 | 10 | 10.4 | 10.4 | 10.4 | 0.28 | 0.32 | 0.35 | 35 | 0.89 | 0 | 0 | YN0yn0yn0 | hv | 0 | -10 | 10 | 1.2

## fuse_std_types
| fuse_type | i_rated_a | t_avg | t_min | t_total | x_avg | x_min | x_total
HV 100A | HV 100A | 100 | 0 | [10.0, 3.64, 0.854, 0.281, 0.1, 0.0531, 0.022, 0.01] | [10.0, 4.267, 1.21, 0.403, 0.1, 0.058, 0.022, 0.01] | 0 | [300.0, 350.0, 450.0, 550.0, 700.0, 850.0, 1200.0, 1752.0] | [600.0, 700.0, 900.0, 1150.0, 1665.0, 2000.0, 3000.0, 4313.0]
HV 10A | HV 10A | 10 | 0 | [10.0, 1675.0, 0.344, 0.156, 0.1, 0.0417, 0.0171, 0.01] | [10.0, 1.3, 0.3, 0.155, 0.1, 0.0555, 0.023, 0.01] | 0 | [30.0, 32.0, 35.0, 37.0, 39.0, 50.0, 70.0, 88.0] | [60.0, 70.0, 80.0, 87.0, 94.0, 110.0, 150.0, 216.0]
HV 125A | HV 125A | 125 | 0 | [10.0, 1.82, 0.344, 0.1, 0.0467, 0.0269, 0.01] | [10.0, 2.478, 0.426, 0.1, 0.0427, 0.0211, 0.01] | 0 | [375.0, 500.0, 700.0, 925.0, 1200.0, 1500.0, 2341.0] | [750.0, 1000.0, 1500.0, 2200.0, 3000.0, 4000.0, 5765.0]
HV 160A | HV 160A | 160 | 0 | [10.0, 4.15, 1.03, 0.198, 0.1, 0.051, 0.0172, 0.01] | [10.0, 2.3, 0.734, 0.274, 0.1, 0.046, 0.0177, 0.01] | 0 | [480.0, 550.0, 700.0, 1000.0, 1260.0, 1600.0, 2500.0, 3227.0] | [960.0, 1300.0, 1700.0, 2200.0, 2996.0, 4000.0, 6000.0, 7946.0]
HV 16A | HV 16A | 16 | 0 | [10.0, 0.352, 0.164, 0.1, 0.0649, 0.0342, 0.01] | [10.0, 2.34, 0.722, 0.181, 0.1, 0.055, 0.0296, 0.01] | 0 | [48.0, 60.0, 65.0, 71.0, 80.0, 100.0, 162.0] | [96.0, 110.0, 125.0, 150.0, 168.0, 200.0, 250.0, 398.0]
HV 200A | HV 200A | 200 | 0 | [10.0, 4.267, 1.21, 0.403, 0.1, 0.058, 0.022, 0.01] | [10.0, 3.73, 1.654, 0.328, 0.1, 0.0531, 0.019, 0.01] | 0 | [600.0, 700.0, 900.0, 1150.0, 1665.0, 2000.0, 3000.0, 4313.0] | [1200.0, 1500.0, 1800.0, 2700.0, 3960.0, 5000.0, 7500.0, 10620.0]
HV 20A | HV 20A | 20 | 0 | [10.0, 1.3, 0.3, 0.155, 0.1, 0.0555, 0.023, 0.01] | [10.0, 1.3, 0.161, 0.1, 0.0611, 0.0399, 0.0141, 0.01] | 0 | [60.0, 70.0, 80.0, 87.0, 94.0, 110.0, 150.0, 216.0] | [120.0, 150.0, 200.0, 223.0, 260.0, 300.0, 450.0, 532.0]
HV 25A | HV 25A | 25 | 0 | [10.0, 2.512, 0.833, 0.299, 0.1, 0.0372, 0.0223, 0.01] | [10.0, 3.125, 0.597, 0.198, 0.1, 0.0378, 0.022, 0.01] | 0 | [75.0, 82.0, 90.0, 100.0, 124.0, 170.0, 200.0, 289.0] | [150.0, 170.0, 210.0, 250.0, 294.0, 400.0, 500.0, 711.0]
HV 31.5A | HV 31.5A | 31.5 | 0 | [10.0, 2.34, 0.722, 0.181, 0.1, 0.055, 0.0296, 0.01] | [10.0, 2.84, 0.368, 0.164, 0.1, 0.0621, 0.0378, 0.0195, 0.01] | 0 | [95.0, 110.0, 125.0, 150.0, 165.0, 200.0, 250.0, 390.0] | [189.0, 220.0, 300.0, 350.0, 393.0, 450.0, 530.0, 700.0, 960.0]
HV 40A | HV 40A | 40 | 0 | [10.0, 1.3, 0.161, 0.1, 0.0611, 0.0399, 0.0141, 0.01] | [10.0, 2.05, 0.369, 0.198, 0.1, 0.051, 0.0298, 0.01] | 0 | [120.0, 150.0, 200.0, 223.0, 260.0, 300.0, 450.0, 532.0] | [240.0, 300.0, 400.0, 450.0, 530.0, 650.0, 800.0, 1311.0]
HV 50A | HV 50A | 50 | 0 | [10.0, 3.215, 0.597, 0.198, 0.1, 0.0378, 0.022, 0.01] | [10.0, 3.64, 0.854, 0.281, 0.1, 0.0531, 0.022, 0.01] | 0 | [150.0, 170.0, 210.0, 250.0, 294.0, 400.0, 500.0, 711.0] | [300.0, 350.0, 450.0, 550.0, 700.0, 850.0, 1200.0, 1752.0]
HV 6.3A | HV 6.3A | 6.3 | 0 | [10.0, 1.39, 0.344, 0.168, 0.1, 0.056, 0.0263, 0.01] | [10.0, 1.711, 0.516, 0.198, 0.1, 0.0634, 0.0303, 0.01] | 0 | [19.0, 19.5, 20.4, 20.8, 22.0, 25.0, 32.0, 48.0] | [38.0, 40.0, 43.0, 48.0, 53.0, 60.0, 75.0, 118.0]
HV 63A | HV 63A | 63 | 0 | [10.0, 2.84, 0.368, 0.164, 0.1, 0.0621, 0.0378, 0.0195, 0.01] | [10.0, 1.82, 0.344, 0.1, 0.0467, 0.0269, 0.01] | 0 | [189.0, 220.0, 300.0, 350.0, 393.0, 450.0, 530.0, 700.0, 961.0] | [378.0, 500.0, 700.0, 934.0, 1200.0, 1500.0, 2366.0]
HV 80A | HV 80A | 80 | 0 | [10.0, 2.05, 0.369, 0.198, 0.1, 0.051, 0.0298, 0.01] | [10.0, 4.15, 1.03, 0.198, 0.1, 0.051, 0.0172, 0.01] | 0 | [240.0, 300.0, 400.0, 450.0, 530.0, 650.0, 800.0, 1311.0] | [480.0, 550.0, 700.0, 1000.0, 1260.0, 1600.0, 2500.0, 3227.0]
Siemens NH-1-100 | Siemens NH-1-100 | 100 | [5400.0, 2000.0, 400.0, 20.0, 1.0, 0.2, 0.012, 0.004] | 0 | 0 | [150.0, 190.0, 250.0, 430.0, 900.0, 1250.0, 2700.0, 3600.0] | 0 | 0
Siemens NH-1-125 | Siemens NH-1-125 | 125 | [4800.0, 120.0, 7.0, 0.1, 0.004] | 0 | 0 | [180.0, 400.0, 740.0, 2000.0, 4250.0] | 0 | 0
Siemens NH-1-16 | Siemens NH-1-16 | 16 | [4000.0, 400.0, 2.0, 0.1, 0.04, 0.01] | 0 | 0 | [26.0, 35.0, 75.0, 150.0, 200.0, 300.0] | 0 | 0
Siemens NH-1-160 | Siemens NH-1-160 | 160 | [4800.0, 120.0, 7.0, 0.1, 0.004] | 0 | 0 | [210.0, 500.0, 900.0, 2300.0, 5000.0] | 0 | 0
Siemens NH-1-25 | Siemens NH-1-25 | 25 | [4000.0, 1000.0, 10.0, 0.2, 0.02, 0.01] | 0 | 0 | [40.0, 50.0, 100.0, 210.0, 400.0, 500.0] | 0 | 0
Siemens NH-1-50 | Siemens NH-1-50 | 50 | [4000.0, 40.0, 4.0, 1.0, 0.02, 0.01] | 0 | 0 | [86.0, 200.0, 300.0, 400.0, 1000.0, 1280.0] | 0 | 0
Siemens NH-1-63 | Siemens NH-1-63 | 63 | [4000.0, 100.0, 10.0, 2.0, 0.04, 0.01] | 0 | 0 | [100.0, 200.0, 300.0, 400.0, 1000.0, 1500.0] | 0 | 0
Siemens NH-1-80 | Siemens NH-1-80 | 80 | [4800.0, 120.0, 7.0, 0.1, 0.01] | 0 | 0 | [150.58, 250.0, 450.0, 1150.0, 2470.0] | 0 | 0
Siemens NH-2-1000 | Siemens NH-2-1000 | 1000 | [4800.0, 120.0, 7.0, 0.1, 0.004] | 0 | 0 | [1900.0, 3500.0, 8400.0, 24000.0, 52000.0] | 0 | 0
Siemens NH-2-200 | Siemens NH-2-200 | 200 | [4800.0, 120.0, 7.0, 0.1, 0.004] | 0 | 0 | [280.0, 650.0, 1200.0, 3000.0, 7000.0] | 0 | 0
Siemens NH-2-224 | Siemens NH-2-224 | 224 | [4800.0, 120.0, 7.0, 0.2, 0.04, 0.004] | 0 | 0 | [400.0, 750.0, 1453.0, 3025.0, 4315.0, 7600.0] | 0 | 0
Siemens NH-2-250 | Siemens NH-2-250 | 250 | [4800.0, 120.0, 7.0, 0.1, 0.004] | 0 | 0 | [450.0, 800.0, 1650.0, 4000.0, 8500.0] | 0 | 0
Siemens NH-2-315 | Siemens NH-2-315 | 315 | [4800.0, 120.0, 7.0, 0.1, 0.004] | 0 | 0 | [550.0, 920.0, 1900.0, 5000.0, 11000.0] | 0 | 0
Siemens NH-2-355 | Siemens NH-2-355 | 355 | [4800.0, 120.0, 6.0, 0.1, 0.004] | 0 | 0 | [650.0, 1116.27, 2350.0, 5840.0, 12790.0] | 0 | 0
Siemens NH-2-400 | Siemens NH-2-400 | 400 | [4800.0, 120.0, 7.0, 0.1, 0.004] | 0 | 0 | [720.0, 1350.0, 2800.0, 6500.0, 15000.0] | 0 | 0
Siemens NH-2-425 | Siemens NH-2-425 | 425 | [4800.0, 120.0, 7.0, 0.1, 0.004] | 0 | 0 | [850.0, 1500.0, 3050.0, 7500.0, 16500.0] | 0 | 0
Siemens NH-2-630 | Siemens NH-2-630 | 630 | [4800.0, 120.0, 7.0, 0.1, 0.004] | 0 | 0 | [1200.0, 2000.0, 4800.0, 12000.0, 26000.0] | 0 | 0

## dtypes
| element | column | dtype
0 | bus | name | object
1 | bus | vn_kv | float64
2 | bus | type | object
3 | bus | zone | object
4 | bus | in_service | bool
5 | load | name | object
6 | load | bus | uint32
7 | load | p_mw | float64
8 | load | q_mvar | float64
9 | load | const_z_percent | float64
10 | load | const_i_percent | float64
11 | load | sn_mva | float64
12 | load | scaling | float64
13 | load | in_service | bool
14 | load | type | object
15 | ext_grid | name | object
16 | ext_grid | bus | uint32
17 | ext_grid | vm_pu | float64
18 | ext_grid | va_degree | float64
19 | ext_grid | slack_weight | float64
20 | ext_grid | in_service | bool
21 | line | name | object
22 | line | std_type | object
23 | line | from_bus | uint32
24 | line | to_bus | uint32
25 | line | length_km | float64
26 | line | r_ohm_per_km | float64
27 | line | x_ohm_per_km | float64
28 | line | c_nf_per_km | float64
29 | line | g_us_per_km | float64
30 | line | max_i_ka | float64
31 | line | df | float64
32 | line | parallel | uint32
33 | line | type | object
34 | line | in_service | bool
35 | trafo | name | object
36 | trafo | std_type | object
37 | trafo | hv_bus | uint32
38 | trafo | lv_bus | uint32
39 | trafo | sn_mva | float64
40 | trafo | vn_hv_kv | float64
41 | trafo | vn_lv_kv | float64
42 | trafo | vk_percent | float64
43 | trafo | vkr_percent | float64
44 | trafo | pfe_kw | float64
45 | trafo | i0_percent | float64
46 | trafo | shift_degree | float64
47 | trafo | tap_side | object
48 | trafo | tap_neutral | int32
49 | trafo | tap_min | int32
50 | trafo | tap_max | int32
51 | trafo | tap_step_percent | float64
52 | trafo | tap_step_degree | float64
53 | trafo | tap_pos | int32
54 | trafo | tap_phase_shifter | bool
55 | trafo | parallel | uint32
56 | trafo | df | float64
57 | trafo | in_service | bool
58 | line_geodata | coords | object
59 | bus_geodata | x | float64
60 | bus_geodata | y | float64
61 | bus_geodata | coords | object

## parameters
| version | format_version | converged | OPF_converged | name | f_hz | sn_mva
0 | 2.14.6 | 2.14.0 | FALSE | FALSE |  | 50 | 1