## bus
| name | vn_kv | type | zone | in_service
0 | bus_LV_5192-245_0_6_node_0 | 0.4 | n |  | TRUE
1 | bus_LV_5192-245_0_6_node_1 | 0.4 | n |  | TRUE
2 | bus_LV_5192-245_0_6_node_2 | 0.4 | n |  | TRUE
3 | bus_LV_5192-245_0_6_node_4 | 0.4 | n |  | TRUE
4 | bus_LV_5192-245_0_6_node_5 | 0.4 | n |  | TRUE
5 | bus_LV_5192-245_0_6_node_6 | 0.4 | n |  | TRUE
6 | bus_LV_5192-245_0_6_node_9 | 0.4 | n |  | TRUE
7 | bus_LV_5192-245_0_6_node_8 | 0.4 | n |  | TRUE
8 | bus_LV_5192-245_0_6_node_58 | 0.4 | n |  | TRUE
9 | bus_LV_5192-245_0_6_node_68 | 0.4 | n |  | TRUE
10 | bus_LV_5192-245_0_6_node_7 | 0.4 | n |  | TRUE
11 | bus_LV_5192-245_0_6_node_11 | 0.4 | n |  | TRUE
12 | bus_LV_5192-245_0_6_node_33 | 0.4 | n |  | TRUE
13 | bus_LV_5192-245_0_6_node_59 | 0.4 | n |  | TRUE
14 | bus_LV_5192-245_0_6_node_31 | 0.4 | n |  | TRUE
15 | bus_LV_5192-245_0_6_node_29 | 0.4 | n |  | TRUE
16 | bus_LV_5192-245_0_6_node_55 | 0.4 | n |  | TRUE
17 | bus_LV_5192-245_0_6_node_19 | 0.4 | n |  | TRUE
18 | bus_LV_5192-245_0_6_node_16 | 0.4 | n |  | TRUE
19 | bus_LV_5192-245_0_6_node_12 | 0.4 | n |  | TRUE
20 | bus_LV_5192-245_0_6_node_18 | 0.4 | n |  | TRUE
21 | bus_LV_5192-245_0_6_node_17 | 0.4 | n |  | TRUE
22 | bus_LV_5192-245_0_6_node_57 | 0.4 | n |  | TRUE
23 | bus_LV_5192-245_0_6_node_56 | 0.4 | n |  | TRUE
24 | bus_LV_5192-245_0_6_node_40 | 0.4 | n |  | TRUE
25 | bus_LV_5192-245_0_6_node_13 | 0.4 | n |  | TRUE
26 | bus_LV_5192-245_0_6_node_14 | 0.4 | n |  | TRUE
27 | bus_LV_5192-245_0_6_node_15 | 0.4 | n |  | TRUE
28 | bus_LV_5192-245_0_6_node_27 | 0.4 | n |  | TRUE
29 | bus_LV_5192-245_0_6_node_28 | 0.4 | n |  | TRUE
30 | bus_LV_5192-245_0_6_node_25 | 0.4 | n |  | TRUE
31 | bus_LV_5192-245_0_6_node_20 | 0.4 | n |  | TRUE
32 | bus_LV_5192-245_0_6_node_48 | 0.4 | n |  | TRUE
33 | bus_LV_5192-245_0_6_node_21 | 0.4 | n |  | TRUE
34 | bus_LV_5192-245_0_6_node_38 | 0.4 | n |  | TRUE
35 | bus_LV_5192-245_0_6_node_39 | 0.4 | n |  | TRUE
36 | bus_LV_5192-245_0_6_node_42 | 0.4 | n |  | TRUE
37 | bus_LV_5192-245_0_6_node_22 | 0.4 | n |  | TRUE
38 | bus_LV_5192-245_0_6_node_23 | 0.4 | n |  | TRUE
39 | bus_LV_5192-245_0_6_node_24 | 0.4 | n |  | TRUE
40 | bus_LV_5192-245_0_6_node_70 | 0.4 | n |  | TRUE
41 | bus_LV_5192-245_0_6_node_36 | 0.4 | n |  | TRUE
42 | bus_LV_5192-245_0_6_node_69 | 0.4 | n |  | TRUE
43 | bus_LV_5192-245_0_6_node_37 | 0.4 | n |  | TRUE
44 | bus_LV_5192-245_0_6_node_34 | 0.4 | n |  | TRUE
45 | bus_LV_5192-245_0_6_node_62 | 0.4 | n |  | TRUE
46 | bus_LV_5192-245_0_6_node_47 | 0.4 | n |  | TRUE
47 | bus_LV_5192-245_0_6_node_30 | 0.4 | n |  | TRUE
48 | bus_LV_5192-245_0_6_node_32 | 0.4 | n |  | TRUE
49 | bus_LV_5192-245_0_6_node_50 | 0.4 | n |  | TRUE
50 | bus_LV_5192-245_0_6_node_51 | 0.4 | n |  | TRUE
51 | bus_LV_5192-245_0_6_node_35 | 0.4 | n |  | TRUE
52 | bus_LV_5192-245_0_6_node_53 | 0.4 | n |  | TRUE
53 | bus_LV_5192-245_0_6_node_65 | 0.4 | n |  | TRUE
54 | bus_LV_5192-245_0_6_node_66 | 0.4 | n |  | TRUE
55 | bus_LV_5192-245_0_6_node_67 | 0.4 | n |  | TRUE
56 | bus_LV_5192-245_0_6_node_54 | 0.4 | n |  | TRUE
57 | bus_LV_5192-245_0_6_node_52 | 0.4 | n |  | TRUE
58 | bus_LV_5192-245_0_6_node_60 | 0.4 | n |  | TRUE
59 | bus_LV_5192-245_0_6_node_43 | 0.4 | n |  | TRUE
60 | bus_LV_5192-245_0_6_node_44 | 0.4 | n |  | TRUE
61 | bus_LV_5192-245_0_6_node_45 | 0.4 | n |  | TRUE
62 | bus_LV_5192-245_0_6_node_49 | 0.4 | n |  | TRUE
63 | bus_LV_5192-245_0_6_node_46 | 0.4 | n |  | TRUE
64 | bus_LV_5192-245_0_6_node_63 | 0.4 | n |  | TRUE
65 | bus_MV_74_0_node_80 | 20 | n |  | TRUE

## load
| name | bus | p_mw | q_mvar | const_z_percent | const_i_percent | sn_mva | scaling | in_service | type
0 | LV_5192-245_0_6_load_0 | 0 | 0.013277 | 0.0033274 | 0 | 0 |  | 1 | TRUE | wye
1 | LV_5192-245_0_6_load_9 | 6 | 0.024163 | 0.0060559 | 0 | 0 |  | 1 | TRUE | wye
2 | LV_5192-245_0_6_load_8 | 7 | 0.081628 | 0.020458 | 0 | 0 |  | 1 | TRUE | wye
3 | LV_5192-245_0_6_load_58 | 8 | 0.017788 | 0.0044582 | 0 | 0 |  | 1 | TRUE | wye
4 | LV_5192-245_0_6_load_68 | 9 | 0.014941 | 0.0037447 | 0 | 0 |  | 1 | TRUE | wye
5 | LV_5192-245_0_6_load_59 | 13 | 0.0008158 | 0.00020446 | 0 | 0 |  | 1 | TRUE | wye
6 | LV_5192-245_0_6_load_29 | 15 | 0.0010481 | 0.00026267 | 0 | 0 |  | 1 | TRUE | wye
7 | LV_5192-245_0_6_load_55 | 16 | 0.014606 | 0.0036605 | 0 | 0 |  | 1 | TRUE | wye
8 | LV_5192-245_0_6_load_19 | 17 | 0.0064528 | 0.0016172 | 0 | 0 |  | 1 | TRUE | wye
9 | LV_5192-245_0_6_load_12 | 19 | 0.046569 | 0.011671 | 0 | 0 |  | 1 | TRUE | wye
10 | LV_5192-245_0_6_load_17 | 21 | 0.0082695 | 0.0020725 | 0 | 0 |  | 1 | TRUE | wye
11 | LV_5192-245_0_6_load_57 | 22 | 0.029503 | 0.0073941 | 0 | 0 |  | 1 | TRUE | wye
12 | LV_5192-245_0_6_load_56 | 23 | 0.0074568 | 0.0018689 | 0 | 0 |  | 1 | TRUE | wye
13 | LV_5192-245_0_6_load_40 | 24 | 0.0077656 | 0.0019462 | 0 | 0 |  | 1 | TRUE | wye
14 | LV_5192-245_0_6_load_15 | 27 | 0.0064917 | 0.001627 | 0 | 0 |  | 1 | TRUE | wye
15 | LV_5192-245_0_6_load_27 | 28 | 0.0085659 | 0.0021468 | 0 | 0 |  | 1 | TRUE | wye
16 | LV_5192-245_0_6_load_25 | 30 | 0.0071345 | 0.0017881 | 0 | 0 |  | 1 | TRUE | wye
17 | LV_5192-245_0_6_load_20 | 31 | 0.0050537 | 0.0012666 | 0 | 0 |  | 1 | TRUE | wye
18 | LV_5192-245_0_6_load_21 | 33 | 0.011258 | 0.0028215 | 0 | 0 |  | 1 | TRUE | wye
19 | LV_5192-245_0_6_load_38 | 34 | 0.0053621 | 0.0013439 | 0 | 0 |  | 1 | TRUE | wye
20 | LV_5192-245_0_6_load_39 | 35 | 0.0041223 | 0.0010331 | 0 | 0 |  | 1 | TRUE | wye
21 | LV_5192-245_0_6_load_42 | 36 | 0.0088238 | 0.0022115 | 0 | 0 |  | 1 | TRUE | wye
22 | LV_5192-245_0_6_load_70 | 40 | 0.0084753 | 0.0021241 | 0 | 0 |  | 1 | TRUE | wye
23 | LV_5192-245_0_6_load_69 | 42 | 0.0089801 | 0.0022506 | 0 | 0 |  | 1 | TRUE | wye
24 | LV_5192-245_0_6_load_37 | 43 | 0.0054155 | 0.0013573 | 0 | 0 |  | 1 | TRUE | wye
25 | LV_5192-245_0_6_load_34 | 44 | 0.013073 | 0.0032763 | 0 | 0 |  | 1 | TRUE | wye
26 | LV_5192-245_0_6_load_62 | 45 | 0.010386 | 0.002603 | 0 | 0 |  | 1 | TRUE | wye
27 | LV_5192-245_0_6_load_30 | 47 | 0.01109 | 0.0027793 | 0 | 0 |  | 1 | TRUE | wye
28 | LV_5192-245_0_6_load_32 | 48 | 0.0099914 | 0.0025041 | 0 | 0 |  | 1 | TRUE | wye
29 | LV_5192-245_0_6_load_50 | 49 | 0.008256 | 0.0020691 | 0 | 0 |  | 1 | TRUE | wye
30 | LV_5192-245_0_6_load_35 | 51 | 0.011825 | 0.0029637 | 0 | 0 |  | 1 | TRUE | wye
31 | LV_5192-245_0_6_load_53 | 52 | 0.0081227 | 0.0020357 | 0 | 0 |  | 1 | TRUE | wye
32 | LV_5192-245_0_6_load_67 | 55 | 0.012717 | 0.0031872 | 0 | 0 |  | 1 | TRUE | wye
33 | LV_5192-245_0_6_load_54 | 56 | 0.023517 | 0.0058939 | 0 | 0 |  | 1 | TRUE | wye
34 | LV_5192-245_0_6_load_52 | 57 | 0.013385 | 0.0033546 | 0 | 0 |  | 1 | TRUE | wye
35 | LV_5192-245_0_6_load_60 | 58 | 0.012397 | 0.003107 | 0 | 0 |  | 1 | TRUE | wye
36 | LV_5192-245_0_6_load_44 | 60 | 0.0057254 | 0.0014349 | 0 | 0 |  | 1 | TRUE | wye
37 | LV_5192-245_0_6_load_45 | 61 | 0.0076889 | 0.001927 | 0 | 0 |  | 1 | TRUE | wye
38 | LV_5192-245_0_6_load_49 | 62 | 0.0034991 | 0.00087696 | 0 | 0 |  | 1 | TRUE | wye
39 | LV_5192-245_0_6_load_46 | 63 | 0.02288 | 0.0057343 | 0 | 0 |  | 1 | TRUE | wye
40 | LV_5192-245_0_6_load_63 | 64 | 0.012389 | 0.0031049 | 0 | 0 |  | 1 | TRUE | wye

## ext_grid
| name | bus | vm_pu | va_degree | slack_weight | in_service
0 |  | 21 | 1 | 0 | 1 | TRUE

## line
| name | std_type | from_bus | to_bus | length_km | r_ohm_per_km | x_ohm_per_km | c_nf_per_km | g_us_per_km | max_i_ka | df | parallel | type | in_service
0 | LV_5192-245_0_6_line_0 |  | 0 | 1 | 0.025465 | 0.125 | 0.08 | 261 | 0 | 0.364 | 1 | 5 | cs | TRUE
1 | LV_5192-245_0_6_line_1 |  | 0 | 2 | 0.044605 | 0.125 | 0.08 | 261 | 0 | 0.364 | 1 | 5 | cs | TRUE
2 | LV_5192-245_0_6_line_2 |  | 1 | 3 | 0.004175 | 0.125 | 0.08 | 261 | 0 | 0.364 | 1 | 5 | cs | TRUE
3 | LV_5192-245_0_6_line_3 |  | 2 | 4 | 0.03148 | 0.125 | 0.08 | 261 | 0 | 0.364 | 1 | 5 | cs | TRUE
4 | LV_5192-245_0_6_line_4 |  | 2 | 5 | 0.052198 | 0.125 | 0.08 | 261 | 0 | 0.364 | 1 | 1 | cs | TRUE
5 | LV_5192-245_0_6_line_5 |  | 3 | 6 | 0.0010309 | 0.125 | 0.08 | 261 | 0 | 0.364 | 1 | 1 | cs | TRUE
6 | LV_5192-245_0_6_line_6 |  | 3 | 7 | 0.023561 | 0.125 | 0.08 | 261 | 0 | 0.364 | 1 | 5 | cs | TRUE
7 | LV_5192-245_0_6_line_7 |  | 4 | 8 | 0.034636 | 0.125 | 0.08 | 261 | 0 | 0.364 | 1 | 5 | cs | TRUE
8 | LV_5192-245_0_6_line_8 |  | 5 | 9 | 0.043002 | 0.125 | 0.08 | 261 | 0 | 0.364 | 1 | 1 | cs | TRUE
9 | LV_5192-245_0_6_line_9 |  | 7 | 10 | 0.018601 | 0.125 | 0.08 | 261 | 0 | 0.364 | 1 | 5 | cs | TRUE
10 | LV_5192-245_0_6_line_10 |  | 8 | 12 | 0.047792 | 0.125 | 0.08 | 261 | 0 | 0.364 | 1 | 5 | cs | TRUE
11 | LV_5192-245_0_6_line_11 |  | 10 | 11 | 0.052594 | 0.125 | 0.08 | 261 | 0 | 0.364 | 1 | 5 | cs | TRUE
12 | LV_5192-245_0_6_line_12 |  | 11 | 18 | 0.03067 | 0.125 | 0.08 | 261 | 0 | 0.364 | 1 | 1 | cs | TRUE
13 | LV_5192-245_0_6_line_13 |  | 11 | 19 | 0.047482 | 0.125 | 0.08 | 261 | 0 | 0.364 | 1 | 5 | cs | TRUE
14 | LV_5192-245_0_6_line_14 |  | 12 | 13 | 0.026181 | 0.125 | 0.08 | 261 | 0 | 0.364 | 1 | 1 | cs | TRUE
15 | LV_5192-245_0_6_line_15 |  | 12 | 14 | 0.013338 | 0.125 | 0.08 | 261 | 0 | 0.364 | 1 | 5 | cs | TRUE
16 | LV_5192-245_0_6_line_16 |  | 13 | 58 | 0.024358 | 0.125 | 0.08 | 261 | 0 | 0.364 | 1 | 1 | cs | TRUE
17 | LV_5192-245_0_6_line_17 |  | 14 | 15 | 0.041442 | 0.125 | 0.08 | 261 | 0 | 0.364 | 1 | 5 | cs | TRUE
18 | LV_5192-245_0_6_line_18 |  | 15 | 47 | 0.041637 | 0.125 | 0.08 | 261 | 0 | 0.364 | 1 | 5 | cs | TRUE
19 | LV_5192-245_0_6_line_19 |  | 16 | 17 | 0.025526 | 0.125 | 0.08 | 261 | 0 | 0.364 | 1 | 1 | cs | TRUE
20 | LV_5192-245_0_6_line_20 |  | 17 | 20 | 0.021748 | 0.125 | 0.08 | 261 | 0 | 0.364 | 1 | 1 | cs | TRUE
21 | LV_5192-245_0_6_line_21 |  | 18 | 22 | 0.095335 | 0.125 | 0.08 | 261 | 0 | 0.364 | 1 | 1 | cs | TRUE
22 | LV_5192-245_0_6_line_22 |  | 18 | 23 | 0.030759 | 0.125 | 0.08 | 261 | 0 | 0.364 | 1 | 1 | cs | TRUE
23 | LV_5192-245_0_6_line_23 |  | 18 | 24 | 0.078143 | 0.125 | 0.08 | 261 | 0 | 0.364 | 1 | 1 | cs | TRUE
24 | LV_5192-245_0_6_line_24 |  | 19 | 25 | 0.02989 | 0.125 | 0.08 | 261 | 0 | 0.364 | 1 | 5 | cs | TRUE
25 | LV_5192-245_0_6_line_25 |  | 20 | 21 | 0.034515 | 0.125 | 0.08 | 261 | 0 | 0.364 | 1 | 1 | cs | TRUE
26 | LV_5192-245_0_6_line_26 |  | 21 | 27 | 0.007395 | 0.125 | 0.08 | 261 | 0 | 0.364 | 1 | 5 | cs | TRUE
27 | LV_5192-245_0_6_line_27 |  | 24 | 36 | 0.0059412 | 0.125 | 0.08 | 261 | 0 | 0.364 | 1 | 1 | cs | TRUE
28 | LV_5192-245_0_6_line_28 |  | 24 | 34 | 0.03226 | 0.125 | 0.08 | 261 | 0 | 0.364 | 1 | 1 | cs | TRUE
29 | LV_5192-245_0_6_line_29 |  | 25 | 26 | 0.076919 | 0.125 | 0.08 | 261 | 0 | 0.364 | 1 | 1 | cs | TRUE
30 | LV_5192-245_0_6_line_30 |  | 25 | 27 | 0.014718 | 0.125 | 0.08 | 261 | 0 | 0.364 | 1 | 5 | cs | TRUE
31 | LV_5192-245_0_6_line_31 |  | 26 | 28 | 0.045574 | 0.125 | 0.08 | 261 | 0 | 0.364 | 1 | 1 | cs | TRUE
32 | LV_5192-245_0_6_line_32 |  | 26 | 29 | 0.030408 | 0.125 | 0.08 | 261 | 0 | 0.364 | 1 | 1 | cs | TRUE
33 | LV_5192-245_0_6_line_33 |  | 26 | 30 | 0.043724 | 0.125 | 0.08 | 261 | 0 | 0.364 | 1 | 1 | cs | TRUE
34 | LV_5192-245_0_6_line_34 |  | 27 | 31 | 0.039679 | 0.125 | 0.08 | 261 | 0 | 0.364 | 1 | 1 | cs | TRUE
35 | LV_5192-245_0_6_line_35 |  | 29 | 32 | 0.097536 | 0.125 | 0.08 | 261 | 0 | 0.364 | 1 | 1 | cs | TRUE
36 | LV_5192-245_0_6_line_36 |  | 31 | 33 | 0.025454 | 0.125 | 0.08 | 261 | 0 | 0.364 | 1 | 1 | cs | TRUE
37 | LV_5192-245_0_6_line_37 |  | 32 | 46 | 0.014531 | 0.125 | 0.08 | 261 | 0 | 0.364 | 1 | 1 | cs | TRUE
38 | LV_5192-245_0_6_line_38 |  | 34 | 35 | 0.0023703 | 0.125 | 0.08 | 261 | 0 | 0.364 | 1 | 1 | cs | TRUE
39 | LV_5192-245_0_6_line_39 |  | 37 | 38 | 0.032486 | 0.125 | 0.08 | 261 | 0 | 0.364 | 1 | 5 | cs | TRUE
40 | LV_5192-245_0_6_line_40 |  | 37 | 39 | 0.064714 | 0.125 | 0.08 | 261 | 0 | 0.364 | 1 | 3 | cs | TRUE
41 | LV_5192-245_0_6_line_41 |  | 38 | 40 | 0.041098 | 0.125 | 0.08 | 261 | 0 | 0.364 | 1 | 1 | cs | TRUE
42 | LV_5192-245_0_6_line_42 |  | 38 | 41 | 0.005368 | 0.125 | 0.08 | 261 | 0 | 0.364 | 1 | 5 | cs | TRUE
43 | LV_5192-245_0_6_line_43 |  | 39 | 42 | 0.076588 | 0.125 | 0.08 | 261 | 0 | 0.364 | 1 | 1 | cs | TRUE
44 | LV_5192-245_0_6_line_44 |  | 41 | 43 | 0.048566 | 0.125 | 0.08 | 261 | 0 | 0.364 | 1 | 1 | cs | TRUE
45 | LV_5192-245_0_6_line_45 |  | 41 | 44 | 0.03201 | 0.125 | 0.08 | 261 | 0 | 0.364 | 1 | 5 | cs | TRUE
46 | LV_5192-245_0_6_line_46 |  | 42 | 45 | 0.052776 | 0.125 | 0.08 | 261 | 0 | 0.364 | 1 | 1 | cs | TRUE
47 | LV_5192-245_0_6_line_47 |  | 44 | 51 | 0.031022 | 0.125 | 0.08 | 261 | 0 | 0.364 | 1 | 5 | cs | TRUE
48 | LV_5192-245_0_6_line_48 |  | 45 | 64 | 0.021148 | 0.125 | 0.08 | 261 | 0 | 0.364 | 1 | 1 | cs | TRUE
49 | LV_5192-245_0_6_line_49 |  | 46 | 62 | 0.033165 | 0.125 | 0.08 | 261 | 0 | 0.364 | 1 | 1 | cs | TRUE
50 | LV_5192-245_0_6_line_50 |  | 46 | 63 | 0.12096 | 0.125 | 0.08 | 261 | 0 | 0.364 | 1 | 1 | cs | TRUE
51 | LV_5192-245_0_6_line_51 |  | 47 | 48 | 0.0193 | 0.125 | 0.08 | 261 | 0 | 0.364 | 1 | 5 | cs | TRUE
52 | LV_5192-245_0_6_line_52 |  | 48 | 51 | 0.010992 | 0.125 | 0.08 | 261 | 0 | 0.364 | 1 | 5 | cs | TRUE
53 | LV_5192-245_0_6_line_53 |  | 49 | 50 | 0.048863 | 0.125 | 0.08 | 261 | 0 | 0.364 | 1 | 1 | cs | TRUE
54 | LV_5192-245_0_6_line_54 |  | 50 | 57 | 0.046308 | 0.125 | 0.08 | 261 | 0 | 0.364 | 1 | 1 | cs | TRUE
55 | LV_5192-245_0_6_line_55 |  | 50 | 52 | 0.016128 | 0.125 | 0.08 | 261 | 0 | 0.364 | 1 | 1 | cs | TRUE
56 | LV_5192-245_0_6_line_56 |  | 51 | 56 | 0.041142 | 0.125 | 0.08 | 261 | 0 | 0.364 | 1 | 1 | cs | TRUE
57 | LV_5192-245_0_6_line_57 |  | 52 | 53 | 0.01818 | 0.125 | 0.08 | 261 | 0 | 0.364 | 1 | 1 | cs | TRUE
58 | LV_5192-245_0_6_line_58 |  | 53 | 54 | 0.020671 | 0.125 | 0.08 | 261 | 0 | 0.364 | 1 | 1 | cs | TRUE
59 | LV_5192-245_0_6_line_59 |  | 54 | 55 | 0.0091753 | 0.125 | 0.08 | 261 | 0 | 0.364 | 1 | 1 | cs | TRUE
60 | LV_5192-245_0_6_line_60 |  | 56 | 57 | 0.0073909 | 0.125 | 0.08 | 261 | 0 | 0.364 | 1 | 1 | cs | TRUE
61 | LV_5192-245_0_6_line_61 |  | 59 | 60 | 0.020294 | 0.125 | 0.08 | 261 | 0 | 0.364 | 1 | 1 | cs | TRUE
62 | LV_5192-245_0_6_line_62 |  | 59 | 61 | 0.027149 | 0.125 | 0.08 | 261 | 0 | 0.364 | 1 | 1 | cs | TRUE
63 | LV_5192-245_0_6_line_63 |  | 61 | 62 | 0.014163 | 0.125 | 0.08 | 261 | 0 | 0.364 | 1 | 1 | cs | TRUE

## trafo
| name | std_type | hv_bus | lv_bus | sn_mva | vn_hv_kv | vn_lv_kv | vk_percent | vkr_percent | pfe_kw | i0_percent | shift_degree | tap_side | tap_neutral | tap_min | tap_max | tap_step_percent | tap_step_degree | tap_pos | tap_phase_shifter | parallel | df | in_service
0 | LV_5192-245_0_6_trafo_17 | 0.63 MVA 20/0.4 kV | 65 | 21 | 0.63 | 20 | 0.4 | 6 | 1.206 | 1.65 | 0.2619 | 150 | hv | 0 | -2 | 2 | 2.5 | 0 | 0 | FALSE | 1 | 1 | TRUE

## line_geodata
| x0 | y0 | x1 | y1 | x2 | y2 | x3 | y3 | x4 | y4 | x5 | y5 | x6 | y6 | x7 | y7 | x8 | y8 | x9 | y9 | x10 | y10 | x11 | y11 | x12 | y12 | x13 | y13 | x14 | y14 | x15 | y15 | x16 | y16 | x17 | y17 | x18 | y18 | x19 | y19
0 | 2720053.8913 | 1101879.5679 | 2720079.3041 | 1101877.9441
1 | 2720123.3219 | 1101882.8985 | 2720106.7577 | 1101878.5457 | 2720083.5217 | 1101877.6746 | 2720079.3041 | 1101877.9441
2 | 2720049.7077 | 1101879.752 | 2720053.8913 | 1101879.5679
3 | 2720123.3219 | 1101882.8985 | 2720104.3361 | 1101857.7501
4 | 2720123.3219 | 1101882.8985 | 2720132.6348 | 1101884.8173 | 2720143.3215 | 1101887.7196 | 2720140.4897 | 1101873.576 | 2720150.9459 | 1101865.833 | 2720155.0698 | 1101865.1475
5 | 2720049.7077 | 1101879.752 | 2720048.6783 | 1101879.8078
6 | 2720049.7077 | 1101879.752 | 2720054.9709 | 1101895.4336 | 2720056.3096 | 1101902.1091 | 2720056.3686 | 1101902.3124
7 | 2720104.3361 | 1101857.7501 | 2720085.274 | 1101828.8316
8 | 2720155.0698 | 1101865.1475 | 2720151.0135 | 1101854.2041 | 2720148.3973 | 1101847.1585 | 2720133.0997 | 1101828.8655
9 | 2720059.4184 | 1101920.6501 | 2720056.7806 | 1101903.7307 | 2720056.3686 | 1101902.3124
10 | 2720059.56 | 1101788.6503 | 2720062.0309 | 1101791.3121 | 2720071.2013 | 1101807.4823 | 2720085.274 | 1101828.8316
11 | 2720039.2326 | 1101943.6449 | 2720053.9553 | 1101939.7331 | 2720069.7052 | 1101935.5527 | 2720065.2252 | 1101920.9762 | 2720059.4184 | 1101920.6501
12 | 2720017.1309 | 1101964.5004 | 2720020.1695 | 1101962.7147 | 2720031.2334 | 1101949.2796 | 2720039.2326 | 1101943.6449
13 | 2720039.2326 | 1101943.6449 | 2720021.5124 | 1101937.079 | 2720008.4763 | 1101924.2014 | 2719998.8694 | 1101920.5977
14 | 2720059.56 | 1101788.6503 | 2720069.4349 | 1101777.0374 | 2720077.6196 | 1101769.7832
15 | 2720050.3215 | 1101779.0499 | 2720051.913 | 1101780.3823 | 2720059.56 | 1101788.6503
16 | 2720077.6196 | 1101769.7832 | 2720079.4727 | 1101768.1408 | 2720092.808 | 1101760.4324 | 2720098.6897 | 1101757.7146
17 | 2720050.3215 | 1101779.0499 | 2720041.837 | 1101782.2066 | 2720023.2447 | 1101779.7931 | 2720009.6823 | 1101781.2593
18 | 2719968.2868 | 1101785.7344 | 2720009.6823 | 1101781.2593
19 | 2719990.6714 | 1101808.1019 | 2719989.1019 | 1101810.6177 | 2719986.4462 | 1101818.8709 | 2719985.9371 | 1101826.6107 | 2719987.001 | 1101832.6518
20 | 2719990.2694 | 1101854.1487 | 2719988.4286 | 1101840.7586 | 2719987.001 | 1101832.6518
21 | 2720017.1309 | 1101964.5004 | 2720011.9778 | 1101967.5229 | 2720003.4128 | 1101970.4557 | 2719996.0367 | 1101975.9026 | 2719989.8125 | 1101986.1201 | 2719975.0478 | 1101998.0367 | 2719964.336 | 1102004.2405 | 2719952.2309 | 1102007.3147 | 2719939.436 | 1102015.7635
22 | 2720017.1309 | 1101964.5004 | 2720011.9614 | 1101960.1285 | 2720006.7714 | 1101959.9258 | 2719995.5596 | 1101965.1858 | 2719990.6054 | 1101969.2543
23 | 2720017.1309 | 1101964.5004 | 2720027.1959 | 1102041.9921
24 | 2719972.1901 | 1101907.2506 | 2719991.5798 | 1101917.8632 | 2719998.8694 | 1101920.5977
25 | 2719990.2694 | 1101854.1487 | 2719989.4526 | 1101862.1826 | 2719987.4951 | 1101872.3176 | 2719985.4707 | 1101879.5715 | 2719981.9454 | 1101887.4005
26 | 2719978.6826 | 1101894.0364 | 2719981.7141 | 1101887.9142 | 2719981.9454 | 1101887.4005
27 | 2720021.3082 | 1102042.7876 | 2720027.1959 | 1102041.9921
28 | 2720059.3471 | 1102042.9429 | 2720032.9761 | 1102041.2111 | 2720027.1959 | 1102041.9921
29 | 2719972.1901 | 1101907.2506 | 2719957.6431 | 1101938.3071 | 2719939.6177 | 1101976.9557
30 | 2719972.1901 | 1101907.2506 | 2719978.6826 | 1101894.0364
31 | 2719939.6177 | 1101976.9557 | 2719947.3948 | 1101978.2435 | 2719961.476 | 1101964.0895 | 2719969.4148 | 1101957.1971 | 2719976.558 | 1101955.7038
32 | 2719939.6177 | 1101976.9557 | 2719929.8861 | 1101993.0969 | 2719922.9302 | 1102002.3549
33 | 2719939.6177 | 1101976.9557 | 2719907.1123 | 1101947.7121
34 | 2719978.6826 | 1101894.0364 | 2719966.3972 | 1101898.3856 | 2719953.7269 | 1101908.8982 | 2719943.9126 | 1101911.6139
35 | 2719922.9302 | 1102002.3549 | 2719907.1718 | 1102021.4792 | 2719885.5392 | 1102043.7009 | 2719872.5055 | 1102059.3101 | 2719861.444 | 1102077.749
36 | 2719920.3609 | 1101903.9573 | 2719926.7394 | 1101908.6763 | 2719933.659 | 1101910.6698 | 2719943.6009 | 1101911.7002 | 2719943.9126 | 1101911.6139
37 | 2719853.7463 | 1102090.0834 | 2719861.444 | 1102077.749
38 | 2720059.3471 | 1102042.9429 | 2720061.7122 | 1102043.0982
39 | 2719903.5304 | 1101853.9357 | 2719894.3051 | 1101860.5137 | 2719877.147 | 1101869.7592 | 2719875.5841 | 1101870.5067
40 | 2719815.2315 | 1101893.1427 | 2719819.5571 | 1101892.8278 | 2719840.3346 | 1101887.2672 | 2719875.5841 | 1101870.5067
41 | 2719903.5304 | 1101853.9357 | 2719897.7845 | 1101843.8597 | 2719894.0845 | 1101839.9395 | 2719890.765 | 1101836.7385 | 2719888.2191 | 1101834.3421 | 2719886.9827 | 1101833.0613 | 2719885.2697 | 1101832.3937 | 2719883.459 | 1101832.3579 | 2719880.596 | 1101833.8691 | 2719874.4537 | 1101837.9841
42 | 2719903.5304 | 1101853.9357 | 2719906.2077 | 1101852.0317 | 2719907.5171 | 1101850.4008
43 | 2719815.2315 | 1101893.1427 | 2719812.2978 | 1101890.0049 | 2719810.2273 | 1101887.4511 | 2719809.4146 | 1101884.6999 | 2719810.269 | 1101881.4144 | 2719813.4831 | 1101877.7976 | 2719816.3693 | 1101875.1082 | 2719822.9138 | 1101870.2228 | 2719829.5605 | 1101864.4722 | 2719831.5878 | 1101861.3767 | 2719832.597 | 1101858.0943 | 2719832.8847 | 1101855.6761 | 2719832.6837 | 1101853.7041 | 2719832.0894 | 1101852.0468 | 2719830.5774 | 1101849.0371 | 2719829.2789 | 1101846.9767 | 2719828.6692 | 1101845.7082 | 2719828.4726 | 1101843.9031 | 2719829.0453 | 1101842.7358 | 2719839.8241 | 1101834.7096
44 | 2719907.5171 | 1101850.4008 | 2719911.6722 | 1101854.797 | 2719914.2685 | 1101860.9081 | 2719918.1409 | 1101866.2882 | 2719923.0521 | 1101870.8106 | 2719927.121 | 1101873.3037 | 2719932.7756 | 1101877.8074 | 2719939.1327 | 1101886.3277
45 | 2719907.5171 | 1101850.4008 | 2719919.0559 | 1101836.0409 | 2719926.3544 | 1101824.5793
46 | 2719839.8241 | 1101834.7096 | 2719853.5751 | 1101783.7562
47 | 2719926.3544 | 1101824.5793 | 2719943.0171 | 1101798.4124
48 | 2719853.5751 | 1101783.7562 | 2719848.299 | 1101783.419 | 2719838.0233 | 1101780.4587 | 2719832.9701 | 1101781.5382
49 | 2719853.7463 | 1102090.0834 | 2719836.8838 | 1102118.6421
50 | 2719853.7463 | 1102090.0834 | 2719843.8051 | 1102088.6418 | 2719826.6064 | 1102092.1382 | 2719791.7103 | 1102097.7315 | 2719739.3489 | 1102119.5586 | 2719738.0864 | 1102119.8503
51 | 2719949.5667 | 1101789.6 | 2719949.5667 | 1101789.6 | 2719955.336 | 1101787.1345 | 2719968.2868 | 1101785.7344
52 | 2719949.5667 | 1101789.6 | 2719944.7875 | 1101795.6321 | 2719943.0171 | 1101798.4124
53 | 2719946.2193 | 1101729.837 | 2719953.1572 | 1101736.0005 | 2719957.9491 | 1101735.5948 | 2719965.8141 | 1101733.2374 | 2719976.7614 | 1101727.672 | 2719988.9396 | 1101720.2104
54 | 2719946.2193 | 1101729.837 | 2719930.891 | 1101740.0858 | 2719921.7869 | 1101754.227 | 2719916.4608 | 1101763.9092
55 | 2719946.2193 | 1101729.837 | 2719944.9658 | 1101716.4918 | 2719945.5471 | 1101713.8308
56 | 2719943.0171 | 1101798.4124 | 2719912.8986 | 1101770.3849
57 | 2719947.4191 | 1101696.1484 | 2719948.5743 | 1101699.9739 | 2719945.5471 | 1101713.8308
58 | 2719947.4191 | 1101696.1484 | 2719954.1453 | 1101676.601
59 | 2719954.1453 | 1101676.601 | 2719961.5927 | 1101671.2417
60 | 2719912.8986 | 1101770.3849 | 2719916.4608 | 1101763.9092
61 | 2719818.8583 | 1102155.2624 | 2719803.8564 | 1102168.9298
62 | 2719818.8583 | 1102155.2624 | 2719819.354 | 1102150.1465 | 2719821.2857 | 1102144.4362 | 2719829.5791 | 1102130.7759
63 | 2719829.5791 | 1102130.7759 | 2719834.6867 | 1102122.363 | 2719836.8838 | 1102118.6421

## bus_geodata
| x | y | coords
0 | 2720079.3041 | 1101877.9441
1 | 2720053.8913 | 1101879.5679
2 | 2720123.3219 | 1101882.8985
3 | 2720049.7077 | 1101879.752
4 | 2720104.3361 | 1101857.7501
5 | 2720155.0698 | 1101865.1475
6 | 2720048.6783 | 1101879.8078
7 | 2720056.3686 | 1101902.3124
8 | 2720085.274 | 1101828.8316
9 | 2720133.0997 | 1101828.8655
10 | 2720059.4184 | 1101920.6501
11 | 2720039.2326 | 1101943.6449
12 | 2720059.56 | 1101788.6503
13 | 2720077.6196 | 1101769.7832
14 | 2720050.3215 | 1101779.0499
15 | 2720009.6823 | 1101781.2593
16 | 2719990.6714 | 1101808.1019
17 | 2719987.001 | 1101832.6518
18 | 2720017.1309 | 1101964.5004
19 | 2719998.8694 | 1101920.5977
20 | 2719990.2694 | 1101854.1487
21 | 2719981.9455 | 1101887.4005
22 | 2719939.436 | 1102015.7635
23 | 2719990.6054 | 1101969.2543
24 | 2720027.1959 | 1102041.9921
25 | 2719972.1901 | 1101907.2506
26 | 2719939.6177 | 1101976.9557
27 | 2719978.6826 | 1101894.0364
28 | 2719976.558 | 1101955.7038
29 | 2719922.9302 | 1102002.3549
30 | 2719907.1123 | 1101947.7121
31 | 2719943.9126 | 1101911.6139
32 | 2719861.444 | 1102077.749
33 | 2719920.3609 | 1101903.9573
34 | 2720059.3471 | 1102042.9429
35 | 2720061.7122 | 1102043.0982
36 | 2720021.3082 | 1102042.7876
37 | 2719875.5841 | 1101870.5067
38 | 2719903.5304 | 1101853.9357
39 | 2719815.2315 | 1101893.1427
40 | 2719874.4537 | 1101837.9841
41 | 2719907.5171 | 1101850.4008
42 | 2719839.8241 | 1101834.7096
43 | 2719939.1327 | 1101886.3277
44 | 2719926.3544 | 1101824.5793
45 | 2719853.5751 | 1101783.7562
46 | 2719853.7463 | 1102090.0834
47 | 2719968.2868 | 1101785.7344
48 | 2719949.5667 | 1101789.6
49 | 2719988.9396 | 1101720.2104
50 | 2719946.2193 | 1101729.837
51 | 2719943.0171 | 1101798.4124
52 | 2719945.5471 | 1101713.8308
53 | 2719947.4191 | 1101696.1484
54 | 2719954.1453 | 1101676.601
55 | 2719961.5927 | 1101671.2417
56 | 2719912.8986 | 1101770.3849
57 | 2719916.4608 | 1101763.9092
58 | 2720098.6897 | 1101757.7146
59 | 2719818.8583 | 1102155.2624
60 | 2719803.8564 | 1102168.9298
61 | 2719829.5791 | 1102130.7759
62 | 2719836.8838 | 1102118.6421
63 | 2719738.0864 | 1102119.8503
64 | 2719832.9701 | 1101781.5382
65 | 2719978.6826 | 1101894.0364

## line_std_types
| c_nf_per_km | r_ohm_per_km | x_ohm_per_km | max_i_ka | type | q_mm2 | alpha | voltage_rating
NAYY 4x50 SE | 210 | 0.642 | 0.083 | 0.142 | cs | 50 | 0.00403 | LV
NAYY 4x120 SE | 264 | 0.225 | 0.08 | 0.242 | cs | 120 | 0.00403 | LV
NAYY 4x150 SE | 261 | 0.208 | 0.08 | 0.27 | cs | 150 | 0.00403 | LV
NA2XS2Y 1x95 RM/25 12/20 kV | 216 | 0.313 | 0.132 | 0.252 | cs | 95 | 0.00403 | MV
NA2XS2Y 1x185 RM/25 12/20 kV | 273 | 0.161 | 0.117 | 0.362 | cs | 185 | 0.00403 | MV
NA2XS2Y 1x240 RM/25 12/20 kV | 304 | 0.122 | 0.112 | 0.421 | cs | 240 | 0.00403 | MV
NA2XS2Y 1x95 RM/25 6/10 kV | 315 | 0.313 | 0.123 | 0.249 | cs | 95 | 0.00403 | MV
NA2XS2Y 1x185 RM/25 6/10 kV | 406 | 0.161 | 0.11 | 0.358 | cs | 185 | 0.00403 | MV
NA2XS2Y 1x240 RM/25 6/10 kV | 456 | 0.122 | 0.105 | 0.416 | cs | 240 | 0.00403 | MV
NA2XS2Y 1x150 RM/25 12/20 kV | 250 | 0.206 | 0.116 | 0.319 | cs | 150 | 0.00403 | MV
NA2XS2Y 1x120 RM/25 12/20 kV | 230 | 0.253 | 0.119 | 0.283 | cs | 120 | 0.00403 | MV
NA2XS2Y 1x70 RM/25 12/20 kV | 190 | 0.443 | 0.132 | 0.22 | cs | 70 | 0.00403 | MV
NA2XS2Y 1x150 RM/25 6/10 kV | 360 | 0.206 | 0.11 | 0.315 | cs | 150 | 0.00403 | MV
NA2XS2Y 1x120 RM/25 6/10 kV | 340 | 0.253 | 0.113 | 0.28 | cs | 120 | 0.00403 | MV
NA2XS2Y 1x70 RM/25 6/10 kV | 280 | 0.443 | 0.123 | 0.217 | cs | 70 | 0.00403 | MV
N2XS(FL)2Y 1x120 RM/35 64/110 kV | 112 | 0.153 | 0.166 | 0.366 | cs | 120 | 0.00393 | HV
N2XS(FL)2Y 1x185 RM/35 64/110 kV | 125 | 0.099 | 0.156 | 0.457 | cs | 185 | 0.00393 | HV
N2XS(FL)2Y 1x240 RM/35 64/110 kV | 135 | 0.075 | 0.149 | 0.526 | cs | 240 | 0.00393 | HV
N2XS(FL)2Y 1x300 RM/35 64/110 kV | 144 | 0.06 | 0.144 | 0.588 | cs | 300 | 0.00393 | HV
15-AL1/3-ST1A 0.4 | 11 | 1.8769 | 0.35 | 0.105 | ol | 16 | 0.00403 | LV
24-AL1/4-ST1A 0.4 | 11.25 | 1.2012 | 0.335 | 0.14 | ol | 24 | 0.00403 | LV
48-AL1/8-ST1A 0.4 | 12.2 | 0.5939 | 0.3 | 0.21 | ol | 48 | 0.00403 | LV
94-AL1/15-ST1A 0.4 | 13.2 | 0.306 | 0.29 | 0.35 | ol | 94 | 0.00403 | LV
34-AL1/6-ST1A 10.0 | 9.7 | 0.8342 | 0.36 | 0.17 | ol | 34 | 0.00403 | MV
48-AL1/8-ST1A 10.0 | 10.1 | 0.5939 | 0.35 | 0.21 | ol | 48 | 0.00403 | MV
70-AL1/11-ST1A 10.0 | 10.4 | 0.4132 | 0.339 | 0.29 | ol | 70 | 0.00403 | MV
94-AL1/15-ST1A 10.0 | 10.75 | 0.306 | 0.33 | 0.35 | ol | 94 | 0.00403 | MV
122-AL1/20-ST1A 10.0 | 11.1 | 0.2376 | 0.323 | 0.41 | ol | 122 | 0.00403 | MV
149-AL1/24-ST1A 10.0 | 11.25 | 0.194 | 0.315 | 0.47 | ol | 149 | 0.00403 | MV
34-AL1/6-ST1A 20.0 | 9.15 | 0.8342 | 0.382 | 0.17 | ol | 34 | 0.00403 | MV
48-AL1/8-ST1A 20.0 | 9.5 | 0.5939 | 0.372 | 0.21 | ol | 48 | 0.00403 | MV
70-AL1/11-ST1A 20.0 | 9.7 | 0.4132 | 0.36 | 0.29 | ol | 70 | 0.00403 | MV
94-AL1/15-ST1A 20.0 | 10 | 0.306 | 0.35 | 0.35 | ol | 94 | 0.00403 | MV
122-AL1/20-ST1A 20.0 | 10.3 | 0.2376 | 0.344 | 0.41 | ol | 122 | 0.00403 | MV
149-AL1/24-ST1A 20.0 | 10.5 | 0.194 | 0.337 | 0.47 | ol | 149 | 0.00403 | MV
184-AL1/30-ST1A 20.0 | 10.75 | 0.1571 | 0.33 | 0.535 | ol | 184 | 0.00403 | MV
243-AL1/39-ST1A 20.0 | 11 | 0.1188 | 0.32 | 0.645 | ol | 243 | 0.00403 | MV
48-AL1/8-ST1A 110.0 | 8 | 0.5939 | 0.46 | 0.21 | ol | 48 | 0.00403 | HV
70-AL1/11-ST1A 110.0 | 8.4 | 0.4132 | 0.45 | 0.29 | ol | 70 | 0.00403 | HV
94-AL1/15-ST1A 110.0 | 8.65 | 0.306 | 0.44 | 0.35 | ol | 94 | 0.00403 | HV
122-AL1/20-ST1A 110.0 | 8.5 | 0.2376 | 0.43 | 0.41 | ol | 122 | 0.00403 | HV
149-AL1/24-ST1A 110.0 | 8.75 | 0.194 | 0.41 | 0.47 | ol | 149 | 0.00403 | HV
184-AL1/30-ST1A 110.0 | 8.8 | 0.1571 | 0.4 | 0.535 | ol | 184 | 0.00403 | HV
243-AL1/39-ST1A 110.0 | 9 | 0.1188 | 0.39 | 0.645 | ol | 243 | 0.00403 | HV
305-AL1/39-ST1A 110.0 | 9.2 | 0.0949 | 0.38 | 0.74 | ol | 305 | 0.00403 | HV
490-AL1/64-ST1A 110.0 | 9.75 | 0.059 | 0.37 | 0.96 | ol | 490 | 0.00403 | HV
679-AL1/86-ST1A 110.0 | 9.95 | 0.042 | 0.36 | 1.15 | ol | 679 | 0.00403 | HV
490-AL1/64-ST1A 220.0 | 10 | 0.059 | 0.285 | 0.96 | ol | 490 | 0.00403 | HV
679-AL1/86-ST1A 220.0 | 11.7 | 0.042 | 0.275 | 1.15 | ol | 679 | 0.00403 | HV
490-AL1/64-ST1A 380.0 | 11 | 0.059 | 0.253 | 0.96 | ol | 490 | 0.00403 | HV
679-AL1/86-ST1A 380.0 | 14.6 | 0.042 | 0.25 | 1.15 | ol | 679 | 0.00403 | HV

## trafo_std_types
| i0_percent | pfe_kw | vkr_percent | sn_mva | vn_lv_kv | vn_hv_kv | vk_percent | shift_degree | vector_group | tap_side | tap_neutral | tap_min | tap_max | tap_step_degree | tap_step_percent | tap_phase_shifter
160 MVA 380/110 kV | 0.06 | 60 | 0.25 | 160 | 110 | 380 | 12.2 | 0 | Yy0 | hv | 0 | -9 | 9 | 0 | 1.5 | FALSE
100 MVA 220/110 kV | 0.06 | 55 | 0.26 | 100 | 110 | 220 | 12 | 0 | Yy0 | hv | 0 | -9 | 9 | 0 | 1.5 | FALSE
63 MVA 110/20 kV | 0.04 | 22 | 0.32 | 63 | 20 | 110 | 18 | 150 | YNd5 | hv | 0 | -9 | 9 | 0 | 1.5 | FALSE
40 MVA 110/20 kV | 0.05 | 18 | 0.34 | 40 | 20 | 110 | 16.2 | 150 | YNd5 | hv | 0 | -9 | 9 | 0 | 1.5 | FALSE
25 MVA 110/20 kV | 0.07 | 14 | 0.41 | 25 | 20 | 110 | 12 | 150 | YNd5 | hv | 0 | -9 | 9 | 0 | 1.5 | FALSE
63 MVA 110/10 kV | 0.04 | 22 | 0.32 | 63 | 10 | 110 | 18 | 150 | YNd5 | hv | 0 | -9 | 9 | 0 | 1.5 | FALSE
40 MVA 110/10 kV | 0.05 | 18 | 0.34 | 40 | 10 | 110 | 16.2 | 150 | YNd5 | hv | 0 | -9 | 9 | 0 | 1.5 | FALSE
25 MVA 110/10 kV | 0.07 | 14 | 0.41 | 25 | 10 | 110 | 12 | 150 | YNd5 | hv | 0 | -9 | 9 | 0 | 1.5 | FALSE
0.25 MVA 20/0.4 kV | 0.32 | 0.8 | 1.44 | 0.25 | 0.4 | 20 | 6 | 150 | Yzn5 | hv | 0 | -2 | 2 | 0 | 2.5 | FALSE
0.4 MVA 20/0.4 kV | 0.3375 | 1.35 | 1.425 | 0.4 | 0.4 | 20 | 6 | 150 | Dyn5 | hv | 0 | -2 | 2 | 0 | 2.5 | FALSE
0.63 MVA 20/0.4 kV | 0.2619 | 1.65 | 1.206 | 0.63 | 0.4 | 20 | 6 | 150 | Dyn5 | hv | 0 | -2 | 2 | 0 | 2.5 | FALSE
0.25 MVA 10/0.4 kV | 0.24 | 0.6 | 1.2 | 0.25 | 0.4 | 10 | 4 | 150 | Dyn5 | hv | 0 | -2 | 2 | 0 | 2.5 | FALSE
0.4 MVA 10/0.4 kV | 0.2375 | 0.95 | 1.325 | 0.4 | 0.4 | 10 | 4 | 150 | Dyn5 | hv | 0 | -2 | 2 | 0 | 2.5 | FALSE
0.63 MVA 10/0.4 kV | 0.1873 | 1.18 | 1.0794 | 0.63 | 0.4 | 10 | 4 | 150 | Dyn5 | hv | 0 | -2 | 2 | 0 | 2.5 | FALSE

## trafo3w_std_types
| sn_hv_mva | sn_mv_mva | sn_lv_mva | vn_hv_kv | vn_mv_kv | vn_lv_kv | vk_hv_percent | vk_mv_percent | vk_lv_percent | vkr_hv_percent | vkr_mv_percent | vkr_lv_percent | pfe_kw | i0_percent | shift_mv_degree | shift_lv_degree | vector_group | tap_side | tap_neutral | tap_min | tap_max | tap_step_percent
63/25/38 MVA 110/20/10 kV | 63 | 25 | 38 | 110 | 20 | 10 | 10.4 | 10.4 | 10.4 | 0.28 | 0.32 | 0.35 | 35 | 0.89 | 0 | 0 | YN0yn0yn0 | hv | 0 | -10 | 10 | 1.2
63/25/38 MVA 110/10/10 kV | 63 | 25 | 38 | 110 | 10 | 10 | 10.4 | 10.4 | 10.4 | 0.28 | 0.32 | 0.35 | 35 | 0.89 | 0 | 0 | YN0yn0yn0 | hv | 0 | -10 | 10 | 1.2

## fuse_std_types
| fuse_type | i_rated_a | t_avg | t_min | t_total | x_avg | x_min | x_total
HV 100A | HV 100A | 100 | 0 | [10.0, 3.64, 0.854, 0.281, 0.1, 0.0531, 0.022, 0.01] | [10.0, 4.267, 1.21, 0.403, 0.1, 0.058, 0.022, 0.01] | 0 | [300.0, 350.0, 450.0, 550.0, 700.0, 850.0, 1200.0, 1752.0] | [600.0, 700.0, 900.0, 1150.0, 1665.0, 2000.0, 3000.0, 4313.0]
HV 10A | HV 10A | 10 | 0 | [10.0, 1675.0, 0.344, 0.156, 0.1, 0.0417, 0.0171, 0.01] | [10.0, 1.3, 0.3, 0.155, 0.1, 0.0555, 0.023, 0.01] | 0 | [30.0, 32.0, 35.0, 37.0, 39.0, 50.0, 70.0, 88.0] | [60.0, 70.0, 80.0, 87.0, 94.0, 110.0, 150.0, 216.0]
HV 125A | HV 125A | 125 | 0 | [10.0, 1.82, 0.344, 0.1, 0.0467, 0.0269, 0.01] | [10.0, 2.478, 0.426, 0.1, 0.0427, 0.0211, 0.01] | 0 | [375.0, 500.0, 700.0, 925.0, 1200.0, 1500.0, 2341.0] | [750.0, 1000.0, 1500.0, 2200.0, 3000.0, 4000.0, 5765.0]
HV 160A | HV 160A | 160 | 0 | [10.0, 4.15, 1.03, 0.198, 0.1, 0.051, 0.0172, 0.01] | [10.0, 2.3, 0.734, 0.274, 0.1, 0.046, 0.0177, 0.01] | 0 | [480.0, 550.0, 700.0, 1000.0, 1260.0, 1600.0, 2500.0, 3227.0] | [960.0, 1300.0, 1700.0, 2200.0, 2996.0, 4000.0, 6000.0, 7946.0]
HV 16A | HV 16A | 16 | 0 | [10.0, 0.352, 0.164, 0.1, 0.0649, 0.0342, 0.01] | [10.0, 2.34, 0.722, 0.181, 0.1, 0.055, 0.0296, 0.01] | 0 | [48.0, 60.0, 65.0, 71.0, 80.0, 100.0, 162.0] | [96.0, 110.0, 125.0, 150.0, 168.0, 200.0, 250.0, 398.0]
HV 200A | HV 200A | 200 | 0 | [10.0, 4.267, 1.21, 0.403, 0.1, 0.058, 0.022, 0.01] | [10.0, 3.73, 1.654, 0.328, 0.1, 0.0531, 0.019, 0.01] | 0 | [600.0, 700.0, 900.0, 1150.0, 1665.0, 2000.0, 3000.0, 4313.0] | [1200.0, 1500.0, 1800.0, 2700.0, 3960.0, 5000.0, 7500.0, 10620.0]
HV 20A | HV 20A | 20 | 0 | [10.0, 1.3, 0.3, 0.155, 0.1, 0.0555, 0.023, 0.01] | [10.0, 1.3, 0.161, 0.1, 0.0611, 0.0399, 0.0141, 0.01] | 0 | [60.0, 70.0, 80.0, 87.0, 94.0, 110.0, 150.0, 216.0] | [120.0, 150.0, 200.0, 223.0, 260.0, 300.0, 450.0, 532.0]
HV 25A | HV 25A | 25 | 0 | [10.0, 2.512, 0.833, 0.299, 0.1, 0.0372, 0.0223, 0.01] | [10.0, 3.125, 0.597, 0.198, 0.1, 0.0378, 0.022, 0.01] | 0 | [75.0, 82.0, 90.0, 100.0, 124.0, 170.0, 200.0, 289.0] | [150.0, 170.0, 210.0, 250.0, 294.0, 400.0, 500.0, 711.0]
HV 31.5A | HV 31.5A | 31.5 | 0 | [10.0, 2.34, 0.722, 0.181, 0.1, 0.055, 0.0296, 0.01] | [10.0, 2.84, 0.368, 0.164, 0.1, 0.0621, 0.0378, 0.0195, 0.01] | 0 | [95.0, 110.0, 125.0, 150.0, 165.0, 200.0, 250.0, 390.0] | [189.0, 220.0, 300.0, 350.0, 393.0, 450.0, 530.0, 700.0, 960.0]
HV 40A | HV 40A | 40 | 0 | [10.0, 1.3, 0.161, 0.1, 0.0611, 0.0399, 0.0141, 0.01] | [10.0, 2.05, 0.369, 0.198, 0.1, 0.051, 0.0298, 0.01] | 0 | [120.0, 150.0, 200.0, 223.0, 260.0, 300.0, 450.0, 532.0] | [240.0, 300.0, 400.0, 450.0, 530.0, 650.0, 800.0, 1311.0]
HV 50A | HV 50A | 50 | 0 | [10.0, 3.215, 0.597, 0.198, 0.1, 0.0378, 0.022, 0.01] | [10.0, 3.64, 0.854, 0.281, 0.1, 0.0531, 0.022, 0.01] | 0 | [150.0, 170.0, 210.0, 250.0, 294.0, 400.0, 500.0, 711.0] | [300.0, 350.0, 450.0, 550.0, 700.0, 850.0, 1200.0, 1752.0]
HV 6.3A | HV 6.3A | 6.3 | 0 | [10.0, 1.39, 0.344, 0.168, 0.1, 0.056, 0.0263, 0.01] | [10.0, 1.711, 0.516, 0.198, 0.1, 0.0634, 0.0303, 0.01] | 0 | [19.0, 19.5, 20.4, 20.8, 22.0, 25.0, 32.0, 48.0] | [38.0, 40.0, 43.0, 48.0, 53.0, 60.0, 75.0, 118.0]
HV 63A | HV 63A | 63 | 0 | [10.0, 2.84, 0.368, 0.164, 0.1, 0.0621, 0.0378, 0.0195, 0.01] | [10.0, 1.82, 0.344, 0.1, 0.0467, 0.0269, 0.01] | 0 | [189.0, 220.0, 300.0, 350.0, 393.0, 450.0, 530.0, 700.0, 961.0] | [378.0, 500.0, 700.0, 934.0, 1200.0, 1500.0, 2366.0]
HV 80A | HV 80A | 80 | 0 | [10.0, 2.05, 0.369, 0.198, 0.1, 0.051, 0.0298, 0.01] | [10.0, 4.15, 1.03, 0.198, 0.1, 0.051, 0.0172, 0.01] | 0 | [240.0, 300.0, 400.0, 450.0, 530.0, 650.0, 800.0, 1311.0] | [480.0, 550.0, 700.0, 1000.0, 1260.0, 1600.0, 2500.0, 3227.0]
Siemens NH-1-100 | Siemens NH-1-100 | 100 | [5400.0, 2000.0, 400.0, 20.0, 1.0, 0.2, 0.012, 0.004] | 0 | 0 | [150.0, 190.0, 250.0, 430.0, 900.0, 1250.0, 2700.0, 3600.0] | 0 | 0
Siemens NH-1-125 | Siemens NH-1-125 | 125 | [4800.0, 120.0, 7.0, 0.1, 0.004] | 0 | 0 | [180.0, 400.0, 740.0, 2000.0, 4250.0] | 0 | 0
Siemens NH-1-16 | Siemens NH-1-16 | 16 | [4000.0, 400.0, 2.0, 0.1, 0.04, 0.01] | 0 | 0 | [26.0, 35.0, 75.0, 150.0, 200.0, 300.0] | 0 | 0
Siemens NH-1-160 | Siemens NH-1-160 | 160 | [4800.0, 120.0, 7.0, 0.1, 0.004] | 0 | 0 | [210.0, 500.0, 900.0, 2300.0, 5000.0] | 0 | 0
Siemens NH-1-25 | Siemens NH-1-25 | 25 | [4000.0, 1000.0, 10.0, 0.2, 0.02, 0.01] | 0 | 0 | [40.0, 50.0, 100.0, 210.0, 400.0, 500.0] | 0 | 0
Siemens NH-1-50 | Siemens NH-1-50 | 50 | [4000.0, 40.0, 4.0, 1.0, 0.02, 0.01] | 0 | 0 | [86.0, 200.0, 300.0, 400.0, 1000.0, 1280.0] | 0 | 0
Siemens NH-1-63 | Siemens NH-1-63 | 63 | [4000.0, 100.0, 10.0, 2.0, 0.04, 0.01] | 0 | 0 | [100.0, 200.0, 300.0, 400.0, 1000.0, 1500.0] | 0 | 0
Siemens NH-1-80 | Siemens NH-1-80 | 80 | [4800.0, 120.0, 7.0, 0.1, 0.01] | 0 | 0 | [150.58, 250.0, 450.0, 1150.0, 2470.0] | 0 | 0
Siemens NH-2-1000 | Siemens NH-2-1000 | 1000 | [4800.0, 120.0, 7.0, 0.1, 0.004] | 0 | 0 | [1900.0, 3500.0, 8400.0, 24000.0, 52000.0] | 0 | 0
Siemens NH-2-200 | Siemens NH-2-200 | 200 | [4800.0, 120.0, 7.0, 0.1, 0.004] | 0 | 0 | [280.0, 650.0, 1200.0, 3000.0, 7000.0] | 0 | 0
Siemens NH-2-224 | Siemens NH-2-224 | 224 | [4800.0, 120.0, 7.0, 0.2, 0.04, 0.004] | 0 | 0 | [400.0, 750.0, 1453.0, 3025.0, 4315.0, 7600.0] | 0 | 0
Siemens NH-2-250 | Siemens NH-2-250 | 250 | [4800.0, 120.0, 7.0, 0.1, 0.004] | 0 | 0 | [450.0, 800.0, 1650.0, 4000.0, 8500.0] | 0 | 0
Siemens NH-2-315 | Siemens NH-2-315 | 315 | [4800.0, 120.0, 7.0, 0.1, 0.004] | 0 | 0 | [550.0, 920.0, 1900.0, 5000.0, 11000.0] | 0 | 0
Siemens NH-2-355 | Siemens NH-2-355 | 355 | [4800.0, 120.0, 6.0, 0.1, 0.004] | 0 | 0 | [650.0, 1116.27, 2350.0, 5840.0, 12790.0] | 0 | 0
Siemens NH-2-400 | Siemens NH-2-400 | 400 | [4800.0, 120.0, 7.0, 0.1, 0.004] | 0 | 0 | [720.0, 1350.0, 2800.0, 6500.0, 15000.0] | 0 | 0
Siemens NH-2-425 | Siemens NH-2-425 | 425 | [4800.0, 120.0, 7.0, 0.1, 0.004] | 0 | 0 | [850.0, 1500.0, 3050.0, 7500.0, 16500.0] | 0 | 0
Siemens NH-2-630 | Siemens NH-2-630 | 630 | [4800.0, 120.0, 7.0, 0.1, 0.004] | 0 | 0 | [1200.0, 2000.0, 4800.0, 12000.0, 26000.0] | 0 | 0

## dtypes
| element | column | dtype
0 | bus | name | object
1 | bus | vn_kv | float64
2 | bus | type | object
3 | bus | zone | object
4 | bus | in_service | bool
5 | load | name | object
6 | load | bus | uint32
7 | load | p_mw | float64
8 | load | q_mvar | float64
9 | load | const_z_percent | float64
10 | load | const_i_percent | float64
11 | load | sn_mva | float64
12 | load | scaling | float64
13 | load | in_service | bool
14 | load | type | object
15 | ext_grid | name | object
16 | ext_grid | bus | uint32
17 | ext_grid | vm_pu | float64
18 | ext_grid | va_degree | float64
19 | ext_grid | slack_weight | float64
20 | ext_grid | in_service | bool
21 | line | name | object
22 | line | std_type | object
23 | line | from_bus | uint32
24 | line | to_bus | uint32
25 | line | length_km | float64
26 | line | r_ohm_per_km | float64
27 | line | x_ohm_per_km | float64
28 | line | c_nf_per_km | float64
29 | line | g_us_per_km | float64
30 | line | max_i_ka | float64
31 | line | df | float64
32 | line | parallel | uint32
33 | line | type | object
34 | line | in_service | bool
35 | trafo | name | object
36 | trafo | std_type | object
37 | trafo | hv_bus | uint32
38 | trafo | lv_bus | uint32
39 | trafo | sn_mva | float64
40 | trafo | vn_hv_kv | float64
41 | trafo | vn_lv_kv | float64
42 | trafo | vk_percent | float64
43 | trafo | vkr_percent | float64
44 | trafo | pfe_kw | float64
45 | trafo | i0_percent | float64
46 | trafo | shift_degree | float64
47 | trafo | tap_side | object
48 | trafo | tap_neutral | int32
49 | trafo | tap_min | int32
50 | trafo | tap_max | int32
51 | trafo | tap_step_percent | float64
52 | trafo | tap_step_degree | float64
53 | trafo | tap_pos | int32
54 | trafo | tap_phase_shifter | bool
55 | trafo | parallel | uint32
56 | trafo | df | float64
57 | trafo | in_service | bool
58 | line_geodata | coords | object
59 | bus_geodata | x | float64
60 | bus_geodata | y | float64
61 | bus_geodata | coords | object

## parameters
| version | format_version | converged | OPF_converged | name | f_hz | sn_mva
0 | 2.14.6 | 2.14.0 | FALSE | FALSE |  | 50 | 1