## bus
| name | vn_kv | type | zone | in_service
0 | bus_LV_5192-24_0_3_node_0 | 0.4 | n |  | TRUE
1 | bus_LV_5192-24_0_3_node_13 | 0.4 | n |  | TRUE
2 | bus_LV_5192-24_0_3_node_11 | 0.4 | n |  | TRUE
3 | bus_LV_5192-24_0_3_node_3 | 0.4 | n |  | TRUE
4 | bus_LV_5192-24_0_3_node_6 | 0.4 | n |  | TRUE
5 | bus_LV_5192-24_0_3_node_4 | 0.4 | n |  | TRUE
6 | bus_LV_5192-24_0_3_node_5 | 0.4 | n |  | TRUE
7 | bus_LV_5192-24_0_3_node_60 | 0.4 | n |  | TRUE
8 | bus_LV_5192-24_0_3_node_8 | 0.4 | n |  | TRUE
9 | bus_LV_5192-24_0_3_node_9 | 0.4 | n |  | TRUE
10 | bus_LV_5192-24_0_3_node_59 | 0.4 | n |  | TRUE
11 | bus_LV_5192-24_0_3_node_10 | 0.4 | n |  | TRUE
12 | bus_LV_5192-24_0_3_node_15 | 0.4 | n |  | TRUE
13 | bus_LV_5192-24_0_3_node_19 | 0.4 | n |  | TRUE
14 | bus_LV_5192-24_0_3_node_12 | 0.4 | n |  | TRUE
15 | bus_LV_5192-24_0_3_node_14 | 0.4 | n |  | TRUE
16 | bus_LV_5192-24_0_3_node_16 | 0.4 | n |  | TRUE
17 | bus_LV_5192-24_0_3_node_58 | 0.4 | n |  | TRUE
18 | bus_LV_5192-24_0_3_node_17 | 0.4 | n |  | TRUE
19 | bus_LV_5192-24_0_3_node_22 | 0.4 | n |  | TRUE
20 | bus_LV_5192-24_0_3_node_20 | 0.4 | n |  | TRUE
21 | bus_LV_5192-24_0_3_node_18 | 0.4 | n |  | TRUE
22 | bus_LV_5192-24_0_3_node_21 | 0.4 | n |  | TRUE
23 | bus_LV_5192-24_0_3_node_54 | 0.4 | n |  | TRUE
24 | bus_LV_5192-24_0_3_node_52 | 0.4 | n |  | TRUE
25 | bus_LV_5192-24_0_3_node_23 | 0.4 | n |  | TRUE
26 | bus_LV_5192-24_0_3_node_24 | 0.4 | n |  | TRUE
27 | bus_LV_5192-24_0_3_node_27 | 0.4 | n |  | TRUE
28 | bus_LV_5192-24_0_3_node_55 | 0.4 | n |  | TRUE
29 | bus_LV_5192-24_0_3_node_34 | 0.4 | n |  | TRUE
30 | bus_LV_5192-24_0_3_node_51 | 0.4 | n |  | TRUE
31 | bus_LV_5192-24_0_3_node_25 | 0.4 | n |  | TRUE
32 | bus_LV_5192-24_0_3_node_33 | 0.4 | n |  | TRUE
33 | bus_LV_5192-24_0_3_node_26 | 0.4 | n |  | TRUE
34 | bus_LV_5192-24_0_3_node_28 | 0.4 | n |  | TRUE
35 | bus_LV_5192-24_0_3_node_45 | 0.4 | n |  | TRUE
36 | bus_LV_5192-24_0_3_node_46 | 0.4 | n |  | TRUE
37 | bus_LV_5192-24_0_3_node_44 | 0.4 | n |  | TRUE
38 | bus_LV_5192-24_0_3_node_29 | 0.4 | n |  | TRUE
39 | bus_LV_5192-24_0_3_node_30 | 0.4 | n |  | TRUE
40 | bus_LV_5192-24_0_3_node_31 | 0.4 | n |  | TRUE
41 | bus_LV_5192-24_0_3_node_32 | 0.4 | n |  | TRUE
42 | bus_LV_5192-24_0_3_node_38 | 0.4 | n |  | TRUE
43 | bus_LV_5192-24_0_3_node_36 | 0.4 | n |  | TRUE
44 | bus_LV_5192-24_0_3_node_35 | 0.4 | n |  | TRUE
45 | bus_LV_5192-24_0_3_node_37 | 0.4 | n |  | TRUE
46 | bus_LV_5192-24_0_3_node_40 | 0.4 | n |  | TRUE
47 | bus_LV_5192-24_0_3_node_50 | 0.4 | n |  | TRUE
48 | bus_LV_5192-24_0_3_node_41 | 0.4 | n |  | TRUE
49 | bus_LV_5192-24_0_3_node_42 | 0.4 | n |  | TRUE
50 | bus_LV_5192-24_0_3_node_49 | 0.4 | n |  | TRUE
51 | bus_LV_5192-24_0_3_node_43 | 0.4 | n |  | TRUE
52 | bus_LV_5192-24_0_3_node_57 | 0.4 | n |  | TRUE
53 | bus_LV_5192-24_0_3_node_56 | 0.4 | n |  | TRUE
54 | bus_LV_5192-24_0_3_node_47 | 0.4 | n |  | TRUE
55 | bus_LV_5192-24_0_3_node_48 | 0.4 | n |  | TRUE
56 | bus_LV_5192-24_0_3_node_53 | 0.4 | n |  | TRUE
57 | bus_MV_256_0_node_103 | 20 | n |  | TRUE

## load
| name | bus | p_mw | q_mvar | const_z_percent | const_i_percent | sn_mva | scaling | in_service | type
0 | LV_5192-24_0_3_load_0 | 0 | 0.0051079 | 0.0012802 | 0 | 0 |  | 1 | TRUE | wye
1 | LV_5192-24_0_3_load_11 | 2 | 0.014252 | 0.003572 | 0 | 0 |  | 1 | TRUE | wye
2 | LV_5192-24_0_3_load_5 | 6 | 0.055718 | 0.013964 | 0 | 0 |  | 1 | TRUE | wye
3 | LV_5192-24_0_3_load_60 | 7 | 0.0040738 | 0.001021 | 0 | 0 |  | 1 | TRUE | wye
4 | LV_5192-24_0_3_load_8 | 8 | 0.0035713 | 0.00089505 | 0 | 0 |  | 1 | TRUE | wye
5 | LV_5192-24_0_3_load_9 | 9 | 0.029969 | 0.0075109 | 0 | 0 |  | 1 | TRUE | wye
6 | LV_5192-24_0_3_load_59 | 10 | 0.0045962 | 0.0011519 | 0 | 0 |  | 1 | TRUE | wye
7 | LV_5192-24_0_3_load_16 | 16 | 0.0046983 | 0.0011775 | 0 | 0 |  | 1 | TRUE | wye
8 | LV_5192-24_0_3_load_58 | 17 | 0.0070426 | 0.0017651 | 0 | 0 |  | 1 | TRUE | wye
9 | LV_5192-24_0_3_load_20 | 20 | 0.012376 | 0.0031016 | 0 | 0 |  | 1 | TRUE | wye
10 | LV_5192-24_0_3_load_54 | 23 | 0.0021457 | 0.00053776 | 0 | 0 |  | 1 | TRUE | wye
11 | LV_5192-24_0_3_load_52 | 24 | 0.0016965 | 0.00042519 | 0 | 0 |  | 1 | TRUE | wye
12 | LV_5192-24_0_3_load_27 | 27 | 0.0011158 | 0.00027963 | 0 | 0 |  | 1 | TRUE | wye
13 | LV_5192-24_0_3_load_55 | 28 | 0.0015919 | 0.00039897 | 0 | 0 |  | 1 | TRUE | wye
14 | LV_5192-24_0_3_load_51 | 30 | 0.0014201 | 0.0003559 | 0 | 0 |  | 1 | TRUE | wye
15 | LV_5192-24_0_3_load_25 | 31 | 0.0021984 | 0.00055098 | 0 | 0 |  | 1 | TRUE | wye
16 | LV_5192-24_0_3_load_26 | 33 | 0.00078223 | 0.00019605 | 0 | 0 |  | 1 | TRUE | wye
17 | LV_5192-24_0_3_load_44 | 37 | 0.0091471 | 0.0022925 | 0 | 0 |  | 1 | TRUE | wye
18 | LV_5192-24_0_3_load_29 | 38 | 0.013722 | 0.003439 | 0 | 0 |  | 1 | TRUE | wye
19 | LV_5192-24_0_3_load_30 | 39 | 0.0074798 | 0.0018746 | 0 | 0 |  | 1 | TRUE | wye
20 | LV_5192-24_0_3_load_32 | 41 | 0.0033145 | 0.0008307 | 0 | 0 |  | 1 | TRUE | wye
21 | LV_5192-24_0_3_load_38 | 42 | 0.0024496 | 0.00061394 | 0 | 0 |  | 1 | TRUE | wye
22 | LV_5192-24_0_3_load_36 | 43 | 0.013654 | 0.0034221 | 0 | 0 |  | 1 | TRUE | wye
23 | LV_5192-24_0_3_load_35 | 44 | 0.030696 | 0.007693 | 0 | 0 |  | 1 | TRUE | wye
24 | LV_5192-24_0_3_load_50 | 47 | 0.0038496 | 0.00096479 | 0 | 0 |  | 1 | TRUE | wye
25 | LV_5192-24_0_3_load_41 | 48 | 0.0037875 | 0.00094924 | 0 | 0 |  | 1 | TRUE | wye
26 | LV_5192-24_0_3_load_42 | 49 | 0.001302 | 0.00032631 | 0 | 0 |  | 1 | TRUE | wye
27 | LV_5192-24_0_3_load_49 | 50 | 0.0011293 | 0.00028302 | 0 | 0 |  | 1 | TRUE | wye
28 | LV_5192-24_0_3_load_43 | 51 | 0.0090645 | 0.0022718 | 0 | 0 |  | 1 | TRUE | wye
29 | LV_5192-24_0_3_load_56 | 53 | 0.0015985 | 0.00040063 | 0 | 0 |  | 1 | TRUE | wye
30 | LV_5192-24_0_3_load_47 | 54 | 0.010649 | 0.0026688 | 0 | 0 |  | 1 | TRUE | wye
31 | LV_5192-24_0_3_load_48 | 55 | 0.0044287 | 0.0011099 | 0 | 0 |  | 1 | TRUE | wye
32 | LV_5192-24_0_3_load_53 | 56 | 0.010149 | 0.0025436 | 0 | 0 |  | 1 | TRUE | wye

## ext_grid
| name | bus | vm_pu | va_degree | slack_weight | in_service
0 |  | 22 | 1 | 0 | 1 | TRUE

## line
| name | std_type | from_bus | to_bus | length_km | r_ohm_per_km | x_ohm_per_km | c_nf_per_km | g_us_per_km | max_i_ka | df | parallel | type | in_service
0 | LV_5192-24_0_3_line_0 |  | 0 | 1 | 0.058889 | 0.125 | 0.08 | 261 | 0 | 0.364 | 1 | 1 | cs | TRUE
1 | LV_5192-24_0_3_line_1 |  | 1 | 2 | 0.013724 | 0.125 | 0.08 | 261 | 0 | 0.364 | 1 | 1 | cs | TRUE
2 | LV_5192-24_0_3_line_2 |  | 2 | 14 | 0.019482 | 0.125 | 0.08 | 261 | 0 | 0.364 | 1 | 1 | cs | TRUE
3 | LV_5192-24_0_3_line_3 |  | 3 | 4 | 0.017095 | 0.125 | 0.08 | 261 | 0 | 0.364 | 1 | 1 | cs | TRUE
4 | LV_5192-24_0_3_line_4 |  | 3 | 5 | 0.043156 | 0.125 | 0.08 | 261 | 0 | 0.364 | 1 | 1 | cs | TRUE
5 | LV_5192-24_0_3_line_5 |  | 3 | 6 | 0.083432 | 0.125 | 0.08 | 261 | 0 | 0.364 | 1 | 1 | cs | TRUE
6 | LV_5192-24_0_3_line_6 |  | 4 | 8 | 0.045354 | 0.125 | 0.08 | 261 | 0 | 0.364 | 1 | 1 | cs | TRUE
7 | LV_5192-24_0_3_line_7 |  | 5 | 7 | 0.004021 | 0.125 | 0.08 | 261 | 0 | 0.364 | 1 | 1 | cs | TRUE
8 | LV_5192-24_0_3_line_8 |  | 8 | 9 | 0.049504 | 0.125 | 0.08 | 261 | 0 | 0.364 | 1 | 1 | cs | TRUE
9 | LV_5192-24_0_3_line_9 |  | 8 | 10 | 0.019695 | 0.125 | 0.08 | 261 | 0 | 0.364 | 1 | 1 | cs | TRUE
10 | LV_5192-24_0_3_line_10 |  | 9 | 11 | 0.061968 | 0.125 | 0.08 | 261 | 0 | 0.364 | 1 | 1 | cs | TRUE
11 | LV_5192-24_0_3_line_11 |  | 11 | 12 | 0.026384 | 0.125 | 0.08 | 261 | 0 | 0.364 | 1 | 1 | cs | TRUE
12 | LV_5192-24_0_3_line_12 |  | 11 | 13 | 0.004753 | 0.125 | 0.08 | 261 | 0 | 0.364 | 1 | 1 | cs | TRUE
13 | LV_5192-24_0_3_line_13 |  | 12 | 16 | 0.017763 | 0.125 | 0.08 | 261 | 0 | 0.364 | 1 | 1 | cs | TRUE
14 | LV_5192-24_0_3_line_14 |  | 13 | 17 | 0.016572 | 0.125 | 0.08 | 261 | 0 | 0.364 | 1 | 1 | cs | TRUE
15 | LV_5192-24_0_3_line_15 |  | 14 | 15 | 0.056105 | 0.125 | 0.08 | 261 | 0 | 0.364 | 1 | 1 | cs | TRUE
16 | LV_5192-24_0_3_line_16 |  | 15 | 16 | 0.017344 | 0.125 | 0.08 | 261 | 0 | 0.364 | 1 | 1 | cs | TRUE
17 | LV_5192-24_0_3_line_17 |  | 17 | 22 | 0.0076056 | 0.125 | 0.08 | 261 | 0 | 0.364 | 1 | 1 | cs | TRUE
18 | LV_5192-24_0_3_line_18 |  | 18 | 19 | 0.052428 | 0.125 | 0.08 | 261 | 0 | 0.364 | 1 | 2 | cs | TRUE
19 | LV_5192-24_0_3_line_19 |  | 18 | 20 | 0.02008 | 0.125 | 0.08 | 261 | 0 | 0.364 | 1 | 2 | cs | TRUE
20 | LV_5192-24_0_3_line_20 |  | 19 | 23 | 0.0093623 | 0.125 | 0.08 | 261 | 0 | 0.364 | 1 | 1 | cs | TRUE
21 | LV_5192-24_0_3_line_21 |  | 19 | 24 | 0.034529 | 0.125 | 0.08 | 261 | 0 | 0.364 | 1 | 1 | cs | TRUE
22 | LV_5192-24_0_3_line_22 |  | 20 | 21 | 0.0010171 | 0.125 | 0.08 | 261 | 0 | 0.364 | 1 | 2 | cs | TRUE
23 | LV_5192-24_0_3_line_23 |  | 21 | 22 | 0.009324 | 0.125 | 0.08 | 261 | 0 | 0.364 | 1 | 2 | cs | TRUE
24 | LV_5192-24_0_3_line_24 |  | 23 | 29 | 0.0058111 | 0.125 | 0.08 | 261 | 0 | 0.364 | 1 | 1 | cs | TRUE
25 | LV_5192-24_0_3_line_25 |  | 24 | 30 | 0.017195 | 0.125 | 0.08 | 261 | 0 | 0.364 | 1 | 1 | cs | TRUE
26 | LV_5192-24_0_3_line_26 |  | 25 | 26 | 0.018084 | 0.125 | 0.08 | 261 | 0 | 0.364 | 1 | 1 | cs | TRUE
27 | LV_5192-24_0_3_line_27 |  | 25 | 27 | 0.011331 | 0.125 | 0.08 | 261 | 0 | 0.364 | 1 | 1 | cs | TRUE
28 | LV_5192-24_0_3_line_28 |  | 26 | 28 | 0.0038845 | 0.125 | 0.08 | 261 | 0 | 0.364 | 1 | 1 | cs | TRUE
29 | LV_5192-24_0_3_line_29 |  | 27 | 31 | 0.0020933 | 0.125 | 0.08 | 261 | 0 | 0.364 | 1 | 1 | cs | TRUE
30 | LV_5192-24_0_3_line_30 |  | 28 | 32 | 0.0038852 | 0.125 | 0.08 | 261 | 0 | 0.364 | 1 | 1 | cs | TRUE
31 | LV_5192-24_0_3_line_31 |  | 29 | 32 | 0.013567 | 0.125 | 0.08 | 261 | 0 | 0.364 | 1 | 1 | cs | TRUE
32 | LV_5192-24_0_3_line_32 |  | 29 | 40 | 0.02192 | 0.125 | 0.08 | 261 | 0 | 0.364 | 1 | 1 | cs | TRUE
33 | LV_5192-24_0_3_line_33 |  | 30 | 56 | 0.0026503 | 0.125 | 0.08 | 261 | 0 | 0.364 | 1 | 1 | cs | TRUE
34 | LV_5192-24_0_3_line_34 |  | 31 | 33 | 0.01721 | 0.125 | 0.08 | 261 | 0 | 0.364 | 1 | 1 | cs | TRUE
35 | LV_5192-24_0_3_line_35 |  | 33 | 34 | 0.015702 | 0.125 | 0.08 | 261 | 0 | 0.364 | 1 | 1 | cs | TRUE
36 | LV_5192-24_0_3_line_36 |  | 34 | 35 | 0.077683 | 0.125 | 0.08 | 261 | 0 | 0.364 | 1 | 1 | cs | TRUE
37 | LV_5192-24_0_3_line_37 |  | 35 | 36 | 0.023985 | 0.125 | 0.08 | 261 | 0 | 0.364 | 1 | 1 | cs | TRUE
38 | LV_5192-24_0_3_line_38 |  | 35 | 37 | 0.016123 | 0.125 | 0.08 | 261 | 0 | 0.364 | 1 | 1 | cs | TRUE
39 | LV_5192-24_0_3_line_39 |  | 36 | 52 | 0.025926 | 0.125 | 0.08 | 261 | 0 | 0.364 | 1 | 1 | cs | TRUE
40 | LV_5192-24_0_3_line_40 |  | 37 | 51 | 0.041541 | 0.125 | 0.08 | 261 | 0 | 0.364 | 1 | 1 | cs | TRUE
41 | LV_5192-24_0_3_line_41 |  | 38 | 39 | 0.0044563 | 0.125 | 0.08 | 261 | 0 | 0.364 | 1 | 1 | cs | TRUE
42 | LV_5192-24_0_3_line_42 |  | 38 | 40 | 0.037916 | 0.125 | 0.08 | 261 | 0 | 0.364 | 1 | 1 | cs | TRUE
43 | LV_5192-24_0_3_line_43 |  | 39 | 41 | 0.036553 | 0.125 | 0.08 | 261 | 0 | 0.364 | 1 | 1 | cs | TRUE
44 | LV_5192-24_0_3_line_44 |  | 41 | 42 | 0.003474 | 0.125 | 0.08 | 261 | 0 | 0.364 | 1 | 1 | cs | TRUE
45 | LV_5192-24_0_3_line_45 |  | 42 | 43 | 0.030096 | 0.125 | 0.08 | 261 | 0 | 0.364 | 1 | 1 | cs | TRUE
46 | LV_5192-24_0_3_line_46 |  | 43 | 44 | 0.015371 | 0.125 | 0.08 | 261 | 0 | 0.364 | 1 | 1 | cs | TRUE
47 | LV_5192-24_0_3_line_47 |  | 44 | 45 | 0.055271 | 0.125 | 0.08 | 261 | 0 | 0.364 | 1 | 1 | cs | TRUE
48 | LV_5192-24_0_3_line_48 |  | 45 | 46 | 0.19 | 0.125 | 0.08 | 261 | 0 | 0.364 | 1 | 1 | cs | TRUE
49 | LV_5192-24_0_3_line_49 |  | 46 | 47 | 0.13799 | 0.125 | 0.08 | 261 | 0 | 0.364 | 1 | 1 | cs | TRUE
50 | LV_5192-24_0_3_line_50 |  | 47 | 50 | 0.094475 | 0.125 | 0.08 | 261 | 0 | 0.364 | 1 | 1 | cs | TRUE
51 | LV_5192-24_0_3_line_51 |  | 48 | 49 | 0.028989 | 0.125 | 0.08 | 261 | 0 | 0.364 | 1 | 1 | cs | TRUE
52 | LV_5192-24_0_3_line_52 |  | 49 | 51 | 0.038992 | 0.125 | 0.08 | 261 | 0 | 0.364 | 1 | 1 | cs | TRUE
53 | LV_5192-24_0_3_line_53 |  | 50 | 55 | 0.053501 | 0.125 | 0.08 | 261 | 0 | 0.364 | 1 | 1 | cs | TRUE
54 | LV_5192-24_0_3_line_54 |  | 52 | 53 | 0.031327 | 0.125 | 0.08 | 261 | 0 | 0.364 | 1 | 1 | cs | TRUE
55 | LV_5192-24_0_3_line_55 |  | 54 | 55 | 0.01221 | 0.125 | 0.08 | 261 | 0 | 0.364 | 1 | 1 | cs | TRUE

## trafo
| name | std_type | hv_bus | lv_bus | sn_mva | vn_hv_kv | vn_lv_kv | vk_percent | vkr_percent | pfe_kw | i0_percent | shift_degree | tap_side | tap_neutral | tap_min | tap_max | tap_step_percent | tap_step_degree | tap_pos | tap_phase_shifter | parallel | df | in_service
0 | LV_5192-24_0_3_trafo_21 | 0.63 MVA 20/0.4 kV | 57 | 22 | 0.63 | 20 | 0.4 | 6 | 1.206 | 1.65 | 0.2619 | 150 | hv | 0 | -2 | 2 | 2.5 | 0 | 0 | FALSE | 1 | 1 | TRUE

## line_geodata
| x0 | y0 | x1 | y1 | x2 | y2 | x3 | y3 | x4 | y4 | x5 | y5 | x6 | y6 | x7 | y7 | x8 | y8 | x9 | y9 | x10 | y10
0 | 2715459.798 | 1093050.9757 | 2715491.9291 | 1093001.6248
1 | 2715459.798 | 1093050.9757 | 2715446.5384 | 1093054.5141
2 | 2715427.8444 | 1093059.9977 | 2715444.4726 | 1093055.0654 | 2715446.5384 | 1093054.5141
3 | 2715563.945 | 1092991.3569 | 2715568.0247 | 1093007.9569
4 | 2715537.6293 | 1092999.0067 | 2715535.9303 | 1092985.2094 | 2715546.0467 | 1092988.4594 | 2715559.7684 | 1092992.4895 | 2715563.945 | 1092991.3569
5 | 2715563.945 | 1092991.3569 | 2715569.9974 | 1092987.7806 | 2715575.2676 | 1092980.4979 | 2715578.0809 | 1092967.4869 | 2715579.2519 | 1092950.742 | 2715576.4506 | 1092933.3658 | 2715570.6204 | 1092914.5334
6 | 2715568.7705 | 1093053.3046 | 2715568.0247 | 1093007.9569
7 | 2715538.1193 | 1093002.9965 | 2715537.6293 | 1092999.0067
8 | 2715549.5989 | 1093092.6875 | 2715551.7841 | 1093091.9839 | 2715560.3617 | 1093075.0463 | 2715569.5482 | 1093071.7519 | 2715568.7705 | 1093053.3046
9 | 2715568.7705 | 1093053.3046 | 2715587.8806 | 1093048.5399
10 | 2715490.613 | 1093111.6802 | 2715549.5989 | 1093092.6875
11 | 2715476.3792 | 1093099.9352 | 2715488.0462 | 1093097.455 | 2715489.0463 | 1093103.5671 | 2715490.613 | 1093111.6802
12 | 2715490.613 | 1093111.6802 | 2715491.4077 | 1093116.3651
13 | 2715476.3792 | 1093099.9352 | 2715459.2803 | 1093104.7456
14 | 2715491.4077 | 1093116.3651 | 2715494.6642 | 1093132.6143
15 | 2715427.8444 | 1093059.9977 | 2715422.9601 | 1093062.4845 | 2715426.9536 | 1093080.7839 | 2715429.5938 | 1093086.6603 | 2715432.901 | 1093092.1157 | 2715442.3849 | 1093108.6626
16 | 2715442.3849 | 1093108.6626 | 2715458.5714 | 1093104.945 | 2715459.2803 | 1093104.7456
17 | 2715496.1587 | 1093140.0716 | 2715494.6642 | 1093132.6143
18 | 2715491.4663 | 1093163.0539 | 2715501.5704 | 1093160.4106 | 2715502.7659 | 1093163.9913 | 2715511.4349 | 1093180.167 | 2715516.3847 | 1093186.0651 | 2715518.1067 | 1093186.4091 | 2715521.6097 | 1093188.4882 | 2715524.2247 | 1093191.6066 | 2715525.0374 | 1093193.7124
19 | 2715491.4663 | 1093163.0539 | 2715487.3169 | 1093143.4076
20 | 2715525.0374 | 1093193.7124 | 2715525.6133 | 1093195.2244 | 2715525.7722 | 1093199.0967 | 2715524.6939 | 1093202.8121
21 | 2715525.0374 | 1093193.7124 | 2715557.9598 | 1093183.3024
22 | 2715487.1067 | 1093142.4125 | 2715487.3169 | 1093143.4076
23 | 2715487.1067 | 1093142.4125 | 2715496.1587 | 1093140.0716
24 | 2715520.9371 | 1093207.1549 | 2715522.486 | 1093206.0057 | 2715524.6939 | 1093202.8121
25 | 2715574.3548 | 1093178.1184 | 2715557.9598 | 1093183.3024
26 | 2715502.8358 | 1093202.7414 | 2715494.6272 | 1093200.2728 | 2715485.1835 | 1093198.7591
27 | 2715485.1835 | 1093198.7591 | 2715474.0525 | 1093200.8772
28 | 2715502.8358 | 1093202.7414 | 2715505.0227 | 1093205.9518
29 | 2715474.0525 | 1093200.8772 | 2715471.9961 | 1093201.2685
30 | 2715508.1254 | 1093208.2901 | 2715505.0227 | 1093205.9518
31 | 2715508.1254 | 1093208.2901 | 2715511.8072 | 1093209.5276 | 2715515.6904 | 1093209.5458 | 2715519.3801 | 1093208.3261 | 2715520.9371 | 1093207.1549
32 | 2715517.4668 | 1093228.6482 | 2715517.9618 | 1093217.6945 | 2715520.9371 | 1093207.1549
33 | 2715576.8818 | 1093177.3194 | 2715574.3548 | 1093178.1184
34 | 2715455.1935 | 1093204.9078 | 2715459.0981 | 1093203.7229 | 2715471.9961 | 1093201.2685
35 | 2715440.1682 | 1093209.4675 | 2715455.1935 | 1093204.9078
36 | 2715440.1682 | 1093209.4675 | 2715365.1386 | 1093230.4028
37 | 2715352.8091 | 1093209.8104 | 2715365.1386 | 1093230.4028
38 | 2715365.1386 | 1093230.4028 | 2715373.556 | 1093244.1543
39 | 2715352.8091 | 1093209.8104 | 2715339.4801 | 1093187.5535
40 | 2715395.2434 | 1093279.5849 | 2715373.556 | 1093244.1543
41 | 2715526.9362 | 1093269.9317 | 2715525.835 | 1093265.6136
42 | 2715517.4668 | 1093228.6482 | 2715520.9787 | 1093246.5716 | 2715525.835 | 1093265.6136
43 | 2715526.9362 | 1093269.9317 | 2715533.9493 | 1093297.4307 | 2715536.3215 | 1093305.2526
44 | 2715536.3215 | 1093305.2526 | 2715537.29 | 1093308.4462 | 2715537.3365 | 1093308.5748
45 | 2715548.3675 | 1093336.5569 | 2715543.2766 | 1093325.0379 | 2715537.3365 | 1093308.5748
46 | 2715554.7099 | 1093350.5526 | 2715553.8966 | 1093349.0673 | 2715548.3675 | 1093336.5569
47 | 2715581.2546 | 1093399.0325 | 2715554.7099 | 1093350.5526
48 | 2715581.2546 | 1093399.0325 | 2715590.1427 | 1093419.1486 | 2715597.5807 | 1093438.0696 | 2715602.8197 | 1093453.6021 | 2715606.5294 | 1093468.4383 | 2715607.4536 | 1093474.0486 | 2715630.2129 | 1093452.7777 | 2715647.0809 | 1093440.49 | 2715663.2194 | 1093431.5129 | 2715683.3358 | 1093423.2787 | 2715700.7236 | 1093418.306
49 | 2715700.7236 | 1093418.306 | 2715668.7397 | 1093293.3563 | 2715667.6118 | 1093284.4154
50 | 2715655.7873 | 1093190.6833 | 2715667.6118 | 1093284.4154
51 | 2715430.261 | 1093337.2676 | 2715428.9503 | 1093330.3598 | 2715416.7107 | 1093312.1291
52 | 2715395.2434 | 1093279.5849 | 2715399.1893 | 1093286.0314 | 2715416.7107 | 1093312.1291
53 | 2715655.7873 | 1093190.6833 | 2715655.1406 | 1093185.557 | 2715659.8517 | 1093150.2111 | 2715658.487 | 1093137.6097
54 | 2715339.4801 | 1093187.5535 | 2715356.7605 | 1093178.0524 | 2715362.5847 | 1093188.0918
55 | 2715657.1724 | 1093125.4709 | 2715658.487 | 1093137.6097

## bus_geodata
| x | y | coords
0 | 2715491.9291 | 1093001.6248
1 | 2715459.798 | 1093050.9757
2 | 2715446.5384 | 1093054.5141
3 | 2715563.945 | 1092991.3569
4 | 2715568.0247 | 1093007.9569
5 | 2715537.6293 | 1092999.0067
6 | 2715570.6204 | 1092914.5334
7 | 2715538.1193 | 1093002.9965
8 | 2715568.7705 | 1093053.3046
9 | 2715549.5989 | 1093092.6875
10 | 2715587.8806 | 1093048.5399
11 | 2715490.613 | 1093111.6802
12 | 2715476.3792 | 1093099.9352
13 | 2715491.4077 | 1093116.3651
14 | 2715427.8444 | 1093059.9977
15 | 2715442.3849 | 1093108.6626
16 | 2715459.2803 | 1093104.7456
17 | 2715494.6642 | 1093132.6143
18 | 2715491.4663 | 1093163.0539
19 | 2715525.0374 | 1093193.7124
20 | 2715487.3169 | 1093143.4076
21 | 2715487.1067 | 1093142.4125
22 | 2715496.1587 | 1093140.0716
23 | 2715524.6939 | 1093202.8121
24 | 2715557.9598 | 1093183.3024
25 | 2715485.1835 | 1093198.7591
26 | 2715502.8358 | 1093202.7414
27 | 2715474.0525 | 1093200.8772
28 | 2715505.0227 | 1093205.9518
29 | 2715520.9371 | 1093207.1549
30 | 2715574.3548 | 1093178.1184
31 | 2715471.9961 | 1093201.2685
32 | 2715508.1254 | 1093208.2901
33 | 2715455.1936 | 1093204.9078
34 | 2715440.1682 | 1093209.4675
35 | 2715365.1386 | 1093230.4028
36 | 2715352.8091 | 1093209.8104
37 | 2715373.556 | 1093244.1543
38 | 2715525.835 | 1093265.6136
39 | 2715526.9362 | 1093269.9317
40 | 2715517.4668 | 1093228.6482
41 | 2715536.3215 | 1093305.2526
42 | 2715537.3365 | 1093308.5748
43 | 2715548.3675 | 1093336.5569
44 | 2715554.7099 | 1093350.5526
45 | 2715581.2546 | 1093399.0325
46 | 2715700.7236 | 1093418.306
47 | 2715667.6118 | 1093284.4154
48 | 2715430.261 | 1093337.2676
49 | 2715416.7107 | 1093312.1291
50 | 2715655.7873 | 1093190.6833
51 | 2715395.2434 | 1093279.5849
52 | 2715339.4801 | 1093187.5535
53 | 2715362.5847 | 1093188.0918
54 | 2715657.1724 | 1093125.4709
55 | 2715658.487 | 1093137.6097
56 | 2715576.8818 | 1093177.3194
57 | 2715487.1067 | 1093142.4125

## line_std_types
| c_nf_per_km | r_ohm_per_km | x_ohm_per_km | max_i_ka | type | q_mm2 | alpha | voltage_rating
NAYY 4x50 SE | 210 | 0.642 | 0.083 | 0.142 | cs | 50 | 0.00403 | LV
NAYY 4x120 SE | 264 | 0.225 | 0.08 | 0.242 | cs | 120 | 0.00403 | LV
NAYY 4x150 SE | 261 | 0.208 | 0.08 | 0.27 | cs | 150 | 0.00403 | LV
NA2XS2Y 1x95 RM/25 12/20 kV | 216 | 0.313 | 0.132 | 0.252 | cs | 95 | 0.00403 | MV
NA2XS2Y 1x185 RM/25 12/20 kV | 273 | 0.161 | 0.117 | 0.362 | cs | 185 | 0.00403 | MV
NA2XS2Y 1x240 RM/25 12/20 kV | 304 | 0.122 | 0.112 | 0.421 | cs | 240 | 0.00403 | MV
NA2XS2Y 1x95 RM/25 6/10 kV | 315 | 0.313 | 0.123 | 0.249 | cs | 95 | 0.00403 | MV
NA2XS2Y 1x185 RM/25 6/10 kV | 406 | 0.161 | 0.11 | 0.358 | cs | 185 | 0.00403 | MV
NA2XS2Y 1x240 RM/25 6/10 kV | 456 | 0.122 | 0.105 | 0.416 | cs | 240 | 0.00403 | MV
NA2XS2Y 1x150 RM/25 12/20 kV | 250 | 0.206 | 0.116 | 0.319 | cs | 150 | 0.00403 | MV
NA2XS2Y 1x120 RM/25 12/20 kV | 230 | 0.253 | 0.119 | 0.283 | cs | 120 | 0.00403 | MV
NA2XS2Y 1x70 RM/25 12/20 kV | 190 | 0.443 | 0.132 | 0.22 | cs | 70 | 0.00403 | MV
NA2XS2Y 1x150 RM/25 6/10 kV | 360 | 0.206 | 0.11 | 0.315 | cs | 150 | 0.00403 | MV
NA2XS2Y 1x120 RM/25 6/10 kV | 340 | 0.253 | 0.113 | 0.28 | cs | 120 | 0.00403 | MV
NA2XS2Y 1x70 RM/25 6/10 kV | 280 | 0.443 | 0.123 | 0.217 | cs | 70 | 0.00403 | MV
N2XS(FL)2Y 1x120 RM/35 64/110 kV | 112 | 0.153 | 0.166 | 0.366 | cs | 120 | 0.00393 | HV
N2XS(FL)2Y 1x185 RM/35 64/110 kV | 125 | 0.099 | 0.156 | 0.457 | cs | 185 | 0.00393 | HV
N2XS(FL)2Y 1x240 RM/35 64/110 kV | 135 | 0.075 | 0.149 | 0.526 | cs | 240 | 0.00393 | HV
N2XS(FL)2Y 1x300 RM/35 64/110 kV | 144 | 0.06 | 0.144 | 0.588 | cs | 300 | 0.00393 | HV
15-AL1/3-ST1A 0.4 | 11 | 1.8769 | 0.35 | 0.105 | ol | 16 | 0.00403 | LV
24-AL1/4-ST1A 0.4 | 11.25 | 1.2012 | 0.335 | 0.14 | ol | 24 | 0.00403 | LV
48-AL1/8-ST1A 0.4 | 12.2 | 0.5939 | 0.3 | 0.21 | ol | 48 | 0.00403 | LV
94-AL1/15-ST1A 0.4 | 13.2 | 0.306 | 0.29 | 0.35 | ol | 94 | 0.00403 | LV
34-AL1/6-ST1A 10.0 | 9.7 | 0.8342 | 0.36 | 0.17 | ol | 34 | 0.00403 | MV
48-AL1/8-ST1A 10.0 | 10.1 | 0.5939 | 0.35 | 0.21 | ol | 48 | 0.00403 | MV
70-AL1/11-ST1A 10.0 | 10.4 | 0.4132 | 0.339 | 0.29 | ol | 70 | 0.00403 | MV
94-AL1/15-ST1A 10.0 | 10.75 | 0.306 | 0.33 | 0.35 | ol | 94 | 0.00403 | MV
122-AL1/20-ST1A 10.0 | 11.1 | 0.2376 | 0.323 | 0.41 | ol | 122 | 0.00403 | MV
149-AL1/24-ST1A 10.0 | 11.25 | 0.194 | 0.315 | 0.47 | ol | 149 | 0.00403 | MV
34-AL1/6-ST1A 20.0 | 9.15 | 0.8342 | 0.382 | 0.17 | ol | 34 | 0.00403 | MV
48-AL1/8-ST1A 20.0 | 9.5 | 0.5939 | 0.372 | 0.21 | ol | 48 | 0.00403 | MV
70-AL1/11-ST1A 20.0 | 9.7 | 0.4132 | 0.36 | 0.29 | ol | 70 | 0.00403 | MV
94-AL1/15-ST1A 20.0 | 10 | 0.306 | 0.35 | 0.35 | ol | 94 | 0.00403 | MV
122-AL1/20-ST1A 20.0 | 10.3 | 0.2376 | 0.344 | 0.41 | ol | 122 | 0.00403 | MV
149-AL1/24-ST1A 20.0 | 10.5 | 0.194 | 0.337 | 0.47 | ol | 149 | 0.00403 | MV
184-AL1/30-ST1A 20.0 | 10.75 | 0.1571 | 0.33 | 0.535 | ol | 184 | 0.00403 | MV
243-AL1/39-ST1A 20.0 | 11 | 0.1188 | 0.32 | 0.645 | ol | 243 | 0.00403 | MV
48-AL1/8-ST1A 110.0 | 8 | 0.5939 | 0.46 | 0.21 | ol | 48 | 0.00403 | HV
70-AL1/11-ST1A 110.0 | 8.4 | 0.4132 | 0.45 | 0.29 | ol | 70 | 0.00403 | HV
94-AL1/15-ST1A 110.0 | 8.65 | 0.306 | 0.44 | 0.35 | ol | 94 | 0.00403 | HV
122-AL1/20-ST1A 110.0 | 8.5 | 0.2376 | 0.43 | 0.41 | ol | 122 | 0.00403 | HV
149-AL1/24-ST1A 110.0 | 8.75 | 0.194 | 0.41 | 0.47 | ol | 149 | 0.00403 | HV
184-AL1/30-ST1A 110.0 | 8.8 | 0.1571 | 0.4 | 0.535 | ol | 184 | 0.00403 | HV
243-AL1/39-ST1A 110.0 | 9 | 0.1188 | 0.39 | 0.645 | ol | 243 | 0.00403 | HV
305-AL1/39-ST1A 110.0 | 9.2 | 0.0949 | 0.38 | 0.74 | ol | 305 | 0.00403 | HV
490-AL1/64-ST1A 110.0 | 9.75 | 0.059 | 0.37 | 0.96 | ol | 490 | 0.00403 | HV
679-AL1/86-ST1A 110.0 | 9.95 | 0.042 | 0.36 | 1.15 | ol | 679 | 0.00403 | HV
490-AL1/64-ST1A 220.0 | 10 | 0.059 | 0.285 | 0.96 | ol | 490 | 0.00403 | HV
679-AL1/86-ST1A 220.0 | 11.7 | 0.042 | 0.275 | 1.15 | ol | 679 | 0.00403 | HV
490-AL1/64-ST1A 380.0 | 11 | 0.059 | 0.253 | 0.96 | ol | 490 | 0.00403 | HV
679-AL1/86-ST1A 380.0 | 14.6 | 0.042 | 0.25 | 1.15 | ol | 679 | 0.00403 | HV

## trafo_std_types
| i0_percent | pfe_kw | vkr_percent | sn_mva | vn_lv_kv | vn_hv_kv | vk_percent | shift_degree | vector_group | tap_side | tap_neutral | tap_min | tap_max | tap_step_degree | tap_step_percent | tap_phase_shifter
160 MVA 380/110 kV | 0.06 | 60 | 0.25 | 160 | 110 | 380 | 12.2 | 0 | Yy0 | hv | 0 | -9 | 9 | 0 | 1.5 | FALSE
100 MVA 220/110 kV | 0.06 | 55 | 0.26 | 100 | 110 | 220 | 12 | 0 | Yy0 | hv | 0 | -9 | 9 | 0 | 1.5 | FALSE
63 MVA 110/20 kV | 0.04 | 22 | 0.32 | 63 | 20 | 110 | 18 | 150 | YNd5 | hv | 0 | -9 | 9 | 0 | 1.5 | FALSE
40 MVA 110/20 kV | 0.05 | 18 | 0.34 | 40 | 20 | 110 | 16.2 | 150 | YNd5 | hv | 0 | -9 | 9 | 0 | 1.5 | FALSE
25 MVA 110/20 kV | 0.07 | 14 | 0.41 | 25 | 20 | 110 | 12 | 150 | YNd5 | hv | 0 | -9 | 9 | 0 | 1.5 | FALSE
63 MVA 110/10 kV | 0.04 | 22 | 0.32 | 63 | 10 | 110 | 18 | 150 | YNd5 | hv | 0 | -9 | 9 | 0 | 1.5 | FALSE
40 MVA 110/10 kV | 0.05 | 18 | 0.34 | 40 | 10 | 110 | 16.2 | 150 | YNd5 | hv | 0 | -9 | 9 | 0 | 1.5 | FALSE
25 MVA 110/10 kV | 0.07 | 14 | 0.41 | 25 | 10 | 110 | 12 | 150 | YNd5 | hv | 0 | -9 | 9 | 0 | 1.5 | FALSE
0.25 MVA 20/0.4 kV | 0.32 | 0.8 | 1.44 | 0.25 | 0.4 | 20 | 6 | 150 | Yzn5 | hv | 0 | -2 | 2 | 0 | 2.5 | FALSE
0.4 MVA 20/0.4 kV | 0.3375 | 1.35 | 1.425 | 0.4 | 0.4 | 20 | 6 | 150 | Dyn5 | hv | 0 | -2 | 2 | 0 | 2.5 | FALSE
0.63 MVA 20/0.4 kV | 0.2619 | 1.65 | 1.206 | 0.63 | 0.4 | 20 | 6 | 150 | Dyn5 | hv | 0 | -2 | 2 | 0 | 2.5 | FALSE
0.25 MVA 10/0.4 kV | 0.24 | 0.6 | 1.2 | 0.25 | 0.4 | 10 | 4 | 150 | Dyn5 | hv | 0 | -2 | 2 | 0 | 2.5 | FALSE
0.4 MVA 10/0.4 kV | 0.2375 | 0.95 | 1.325 | 0.4 | 0.4 | 10 | 4 | 150 | Dyn5 | hv | 0 | -2 | 2 | 0 | 2.5 | FALSE
0.63 MVA 10/0.4 kV | 0.1873 | 1.18 | 1.0794 | 0.63 | 0.4 | 10 | 4 | 150 | Dyn5 | hv | 0 | -2 | 2 | 0 | 2.5 | FALSE

## trafo3w_std_types
| sn_hv_mva | sn_mv_mva | sn_lv_mva | vn_hv_kv | vn_mv_kv | vn_lv_kv | vk_hv_percent | vk_mv_percent | vk_lv_percent | vkr_hv_percent | vkr_mv_percent | vkr_lv_percent | pfe_kw | i0_percent | shift_mv_degree | shift_lv_degree | vector_group | tap_side | tap_neutral | tap_min | tap_max | tap_step_percent
63/25/38 MVA 110/20/10 kV | 63 | 25 | 38 | 110 | 20 | 10 | 10.4 | 10.4 | 10.4 | 0.28 | 0.32 | 0.35 | 35 | 0.89 | 0 | 0 | YN0yn0yn0 | hv | 0 | -10 | 10 | 1.2
63/25/38 MVA 110/10/10 kV | 63 | 25 | 38 | 110 | 10 | 10 | 10.4 | 10.4 | 10.4 | 0.28 | 0.32 | 0.35 | 35 | 0.89 | 0 | 0 | YN0yn0yn0 | hv | 0 | -10 | 10 | 1.2

## fuse_std_types
| fuse_type | i_rated_a | t_avg | t_min | t_total | x_avg | x_min | x_total
HV 100A | HV 100A | 100 | 0 | [10.0, 3.64, 0.854, 0.281, 0.1, 0.0531, 0.022, 0.01] | [10.0, 4.267, 1.21, 0.403, 0.1, 0.058, 0.022, 0.01] | 0 | [300.0, 350.0, 450.0, 550.0, 700.0, 850.0, 1200.0, 1752.0] | [600.0, 700.0, 900.0, 1150.0, 1665.0, 2000.0, 3000.0, 4313.0]
HV 10A | HV 10A | 10 | 0 | [10.0, 1675.0, 0.344, 0.156, 0.1, 0.0417, 0.0171, 0.01] | [10.0, 1.3, 0.3, 0.155, 0.1, 0.0555, 0.023, 0.01] | 0 | [30.0, 32.0, 35.0, 37.0, 39.0, 50.0, 70.0, 88.0] | [60.0, 70.0, 80.0, 87.0, 94.0, 110.0, 150.0, 216.0]
HV 125A | HV 125A | 125 | 0 | [10.0, 1.82, 0.344, 0.1, 0.0467, 0.0269, 0.01] | [10.0, 2.478, 0.426, 0.1, 0.0427, 0.0211, 0.01] | 0 | [375.0, 500.0, 700.0, 925.0, 1200.0, 1500.0, 2341.0] | [750.0, 1000.0, 1500.0, 2200.0, 3000.0, 4000.0, 5765.0]
HV 160A | HV 160A | 160 | 0 | [10.0, 4.15, 1.03, 0.198, 0.1, 0.051, 0.0172, 0.01] | [10.0, 2.3, 0.734, 0.274, 0.1, 0.046, 0.0177, 0.01] | 0 | [480.0, 550.0, 700.0, 1000.0, 1260.0, 1600.0, 2500.0, 3227.0] | [960.0, 1300.0, 1700.0, 2200.0, 2996.0, 4000.0, 6000.0, 7946.0]
HV 16A | HV 16A | 16 | 0 | [10.0, 0.352, 0.164, 0.1, 0.0649, 0.0342, 0.01] | [10.0, 2.34, 0.722, 0.181, 0.1, 0.055, 0.0296, 0.01] | 0 | [48.0, 60.0, 65.0, 71.0, 80.0, 100.0, 162.0] | [96.0, 110.0, 125.0, 150.0, 168.0, 200.0, 250.0, 398.0]
HV 200A | HV 200A | 200 | 0 | [10.0, 4.267, 1.21, 0.403, 0.1, 0.058, 0.022, 0.01] | [10.0, 3.73, 1.654, 0.328, 0.1, 0.0531, 0.019, 0.01] | 0 | [600.0, 700.0, 900.0, 1150.0, 1665.0, 2000.0, 3000.0, 4313.0] | [1200.0, 1500.0, 1800.0, 2700.0, 3960.0, 5000.0, 7500.0, 10620.0]
HV 20A | HV 20A | 20 | 0 | [10.0, 1.3, 0.3, 0.155, 0.1, 0.0555, 0.023, 0.01] | [10.0, 1.3, 0.161, 0.1, 0.0611, 0.0399, 0.0141, 0.01] | 0 | [60.0, 70.0, 80.0, 87.0, 94.0, 110.0, 150.0, 216.0] | [120.0, 150.0, 200.0, 223.0, 260.0, 300.0, 450.0, 532.0]
HV 25A | HV 25A | 25 | 0 | [10.0, 2.512, 0.833, 0.299, 0.1, 0.0372, 0.0223, 0.01] | [10.0, 3.125, 0.597, 0.198, 0.1, 0.0378, 0.022, 0.01] | 0 | [75.0, 82.0, 90.0, 100.0, 124.0, 170.0, 200.0, 289.0] | [150.0, 170.0, 210.0, 250.0, 294.0, 400.0, 500.0, 711.0]
HV 31.5A | HV 31.5A | 31.5 | 0 | [10.0, 2.34, 0.722, 0.181, 0.1, 0.055, 0.0296, 0.01] | [10.0, 2.84, 0.368, 0.164, 0.1, 0.0621, 0.0378, 0.0195, 0.01] | 0 | [95.0, 110.0, 125.0, 150.0, 165.0, 200.0, 250.0, 390.0] | [189.0, 220.0, 300.0, 350.0, 393.0, 450.0, 530.0, 700.0, 960.0]
HV 40A | HV 40A | 40 | 0 | [10.0, 1.3, 0.161, 0.1, 0.0611, 0.0399, 0.0141, 0.01] | [10.0, 2.05, 0.369, 0.198, 0.1, 0.051, 0.0298, 0.01] | 0 | [120.0, 150.0, 200.0, 223.0, 260.0, 300.0, 450.0, 532.0] | [240.0, 300.0, 400.0, 450.0, 530.0, 650.0, 800.0, 1311.0]
HV 50A | HV 50A | 50 | 0 | [10.0, 3.215, 0.597, 0.198, 0.1, 0.0378, 0.022, 0.01] | [10.0, 3.64, 0.854, 0.281, 0.1, 0.0531, 0.022, 0.01] | 0 | [150.0, 170.0, 210.0, 250.0, 294.0, 400.0, 500.0, 711.0] | [300.0, 350.0, 450.0, 550.0, 700.0, 850.0, 1200.0, 1752.0]
HV 6.3A | HV 6.3A | 6.3 | 0 | [10.0, 1.39, 0.344, 0.168, 0.1, 0.056, 0.0263, 0.01] | [10.0, 1.711, 0.516, 0.198, 0.1, 0.0634, 0.0303, 0.01] | 0 | [19.0, 19.5, 20.4, 20.8, 22.0, 25.0, 32.0, 48.0] | [38.0, 40.0, 43.0, 48.0, 53.0, 60.0, 75.0, 118.0]
HV 63A | HV 63A | 63 | 0 | [10.0, 2.84, 0.368, 0.164, 0.1, 0.0621, 0.0378, 0.0195, 0.01] | [10.0, 1.82, 0.344, 0.1, 0.0467, 0.0269, 0.01] | 0 | [189.0, 220.0, 300.0, 350.0, 393.0, 450.0, 530.0, 700.0, 961.0] | [378.0, 500.0, 700.0, 934.0, 1200.0, 1500.0, 2366.0]
HV 80A | HV 80A | 80 | 0 | [10.0, 2.05, 0.369, 0.198, 0.1, 0.051, 0.0298, 0.01] | [10.0, 4.15, 1.03, 0.198, 0.1, 0.051, 0.0172, 0.01] | 0 | [240.0, 300.0, 400.0, 450.0, 530.0, 650.0, 800.0, 1311.0] | [480.0, 550.0, 700.0, 1000.0, 1260.0, 1600.0, 2500.0, 3227.0]
Siemens NH-1-100 | Siemens NH-1-100 | 100 | [5400.0, 2000.0, 400.0, 20.0, 1.0, 0.2, 0.012, 0.004] | 0 | 0 | [150.0, 190.0, 250.0, 430.0, 900.0, 1250.0, 2700.0, 3600.0] | 0 | 0
Siemens NH-1-125 | Siemens NH-1-125 | 125 | [4800.0, 120.0, 7.0, 0.1, 0.004] | 0 | 0 | [180.0, 400.0, 740.0, 2000.0, 4250.0] | 0 | 0
Siemens NH-1-16 | Siemens NH-1-16 | 16 | [4000.0, 400.0, 2.0, 0.1, 0.04, 0.01] | 0 | 0 | [26.0, 35.0, 75.0, 150.0, 200.0, 300.0] | 0 | 0
Siemens NH-1-160 | Siemens NH-1-160 | 160 | [4800.0, 120.0, 7.0, 0.1, 0.004] | 0 | 0 | [210.0, 500.0, 900.0, 2300.0, 5000.0] | 0 | 0
Siemens NH-1-25 | Siemens NH-1-25 | 25 | [4000.0, 1000.0, 10.0, 0.2, 0.02, 0.01] | 0 | 0 | [40.0, 50.0, 100.0, 210.0, 400.0, 500.0] | 0 | 0
Siemens NH-1-50 | Siemens NH-1-50 | 50 | [4000.0, 40.0, 4.0, 1.0, 0.02, 0.01] | 0 | 0 | [86.0, 200.0, 300.0, 400.0, 1000.0, 1280.0] | 0 | 0
Siemens NH-1-63 | Siemens NH-1-63 | 63 | [4000.0, 100.0, 10.0, 2.0, 0.04, 0.01] | 0 | 0 | [100.0, 200.0, 300.0, 400.0, 1000.0, 1500.0] | 0 | 0
Siemens NH-1-80 | Siemens NH-1-80 | 80 | [4800.0, 120.0, 7.0, 0.1, 0.01] | 0 | 0 | [150.58, 250.0, 450.0, 1150.0, 2470.0] | 0 | 0
Siemens NH-2-1000 | Siemens NH-2-1000 | 1000 | [4800.0, 120.0, 7.0, 0.1, 0.004] | 0 | 0 | [1900.0, 3500.0, 8400.0, 24000.0, 52000.0] | 0 | 0
Siemens NH-2-200 | Siemens NH-2-200 | 200 | [4800.0, 120.0, 7.0, 0.1, 0.004] | 0 | 0 | [280.0, 650.0, 1200.0, 3000.0, 7000.0] | 0 | 0
Siemens NH-2-224 | Siemens NH-2-224 | 224 | [4800.0, 120.0, 7.0, 0.2, 0.04, 0.004] | 0 | 0 | [400.0, 750.0, 1453.0, 3025.0, 4315.0, 7600.0] | 0 | 0
Siemens NH-2-250 | Siemens NH-2-250 | 250 | [4800.0, 120.0, 7.0, 0.1, 0.004] | 0 | 0 | [450.0, 800.0, 1650.0, 4000.0, 8500.0] | 0 | 0
Siemens NH-2-315 | Siemens NH-2-315 | 315 | [4800.0, 120.0, 7.0, 0.1, 0.004] | 0 | 0 | [550.0, 920.0, 1900.0, 5000.0, 11000.0] | 0 | 0
Siemens NH-2-355 | Siemens NH-2-355 | 355 | [4800.0, 120.0, 6.0, 0.1, 0.004] | 0 | 0 | [650.0, 1116.27, 2350.0, 5840.0, 12790.0] | 0 | 0
Siemens NH-2-400 | Siemens NH-2-400 | 400 | [4800.0, 120.0, 7.0, 0.1, 0.004] | 0 | 0 | [720.0, 1350.0, 2800.0, 6500.0, 15000.0] | 0 | 0
Siemens NH-2-425 | Siemens NH-2-425 | 425 | [4800.0, 120.0, 7.0, 0.1, 0.004] | 0 | 0 | [850.0, 1500.0, 3050.0, 7500.0, 16500.0] | 0 | 0
Siemens NH-2-630 | Siemens NH-2-630 | 630 | [4800.0, 120.0, 7.0, 0.1, 0.004] | 0 | 0 | [1200.0, 2000.0, 4800.0, 12000.0, 26000.0] | 0 | 0

## dtypes
| element | column | dtype
0 | bus | name | object
1 | bus | vn_kv | float64
2 | bus | type | object
3 | bus | zone | object
4 | bus | in_service | bool
5 | load | name | object
6 | load | bus | uint32
7 | load | p_mw | float64
8 | load | q_mvar | float64
9 | load | const_z_percent | float64
10 | load | const_i_percent | float64
11 | load | sn_mva | float64
12 | load | scaling | float64
13 | load | in_service | bool
14 | load | type | object
15 | ext_grid | name | object
16 | ext_grid | bus | uint32
17 | ext_grid | vm_pu | float64
18 | ext_grid | va_degree | float64
19 | ext_grid | slack_weight | float64
20 | ext_grid | in_service | bool
21 | line | name | object
22 | line | std_type | object
23 | line | from_bus | uint32
24 | line | to_bus | uint32
25 | line | length_km | float64
26 | line | r_ohm_per_km | float64
27 | line | x_ohm_per_km | float64
28 | line | c_nf_per_km | float64
29 | line | g_us_per_km | float64
30 | line | max_i_ka | float64
31 | line | df | float64
32 | line | parallel | uint32
33 | line | type | object
34 | line | in_service | bool
35 | trafo | name | object
36 | trafo | std_type | object
37 | trafo | hv_bus | uint32
38 | trafo | lv_bus | uint32
39 | trafo | sn_mva | float64
40 | trafo | vn_hv_kv | float64
41 | trafo | vn_lv_kv | float64
42 | trafo | vk_percent | float64
43 | trafo | vkr_percent | float64
44 | trafo | pfe_kw | float64
45 | trafo | i0_percent | float64
46 | trafo | shift_degree | float64
47 | trafo | tap_side | object
48 | trafo | tap_neutral | int32
49 | trafo | tap_min | int32
50 | trafo | tap_max | int32
51 | trafo | tap_step_percent | float64
52 | trafo | tap_step_degree | float64
53 | trafo | tap_pos | int32
54 | trafo | tap_phase_shifter | bool
55 | trafo | parallel | uint32
56 | trafo | df | float64
57 | trafo | in_service | bool
58 | line_geodata | coords | object
59 | bus_geodata | x | float64
60 | bus_geodata | y | float64
61 | bus_geodata | coords | object

## parameters
| version | format_version | converged | OPF_converged | name | f_hz | sn_mva
0 | 2.14.6 | 2.14.0 | FALSE | FALSE |  | 50 | 1