## bus
| name | vn_kv | type | zone | in_service
0 | bus_LV_5192-250_0_7_node_0 | 0.4 | n |  | TRUE
1 | bus_LV_5192-250_0_7_node_1 | 0.4 | n |  | TRUE
2 | bus_LV_5192-250_0_7_node_2 | 0.4 | n |  | TRUE
3 | bus_LV_5192-250_0_7_node_4 | 0.4 | n |  | TRUE
4 | bus_LV_5192-250_0_7_node_6 | 0.4 | n |  | TRUE
5 | bus_LV_5192-250_0_7_node_50 | 0.4 | n |  | TRUE
6 | bus_LV_5192-250_0_7_node_21 | 0.4 | n |  | TRUE
7 | bus_LV_5192-250_0_7_node_29 | 0.4 | n |  | TRUE
8 | bus_LV_5192-250_0_7_node_36 | 0.4 | n |  | TRUE
9 | bus_LV_5192-250_0_7_node_5 | 0.4 | n |  | TRUE
10 | bus_LV_5192-250_0_7_node_49 | 0.4 | n |  | TRUE
11 | bus_LV_5192-250_0_7_node_48 | 0.4 | n |  | TRUE
12 | bus_LV_5192-250_0_7_node_46 | 0.4 | n |  | TRUE
13 | bus_LV_5192-250_0_7_node_16 | 0.4 | n |  | TRUE
14 | bus_LV_5192-250_0_7_node_28 | 0.4 | n |  | TRUE
15 | bus_LV_5192-250_0_7_node_37 | 0.4 | n |  | TRUE
16 | bus_LV_5192-250_0_7_node_34 | 0.4 | n |  | TRUE
17 | bus_LV_5192-250_0_7_node_7 | 0.4 | n |  | TRUE
18 | bus_LV_5192-250_0_7_node_8 | 0.4 | n |  | TRUE
19 | bus_LV_5192-250_0_7_node_9 | 0.4 | n |  | TRUE
20 | bus_LV_5192-250_0_7_node_10 | 0.4 | n |  | TRUE
21 | bus_LV_5192-250_0_7_node_11 | 0.4 | n |  | TRUE
22 | bus_LV_5192-250_0_7_node_51 | 0.4 | n |  | TRUE
23 | bus_LV_5192-250_0_7_node_38 | 0.4 | n |  | TRUE
24 | bus_LV_5192-250_0_7_node_39 | 0.4 | n |  | TRUE
25 | bus_LV_5192-250_0_7_node_12 | 0.4 | n |  | TRUE
26 | bus_LV_5192-250_0_7_node_13 | 0.4 | n |  | TRUE
27 | bus_LV_5192-250_0_7_node_14 | 0.4 | n |  | TRUE
28 | bus_LV_5192-250_0_7_node_15 | 0.4 | n |  | TRUE
29 | bus_LV_5192-250_0_7_node_17 | 0.4 | n |  | TRUE
30 | bus_LV_5192-250_0_7_node_18 | 0.4 | n |  | TRUE
31 | bus_LV_5192-250_0_7_node_19 | 0.4 | n |  | TRUE
32 | bus_LV_5192-250_0_7_node_40 | 0.4 | n |  | TRUE
33 | bus_LV_5192-250_0_7_node_20 | 0.4 | n |  | TRUE
34 | bus_LV_5192-250_0_7_node_41 | 0.4 | n |  | TRUE
35 | bus_LV_5192-250_0_7_node_22 | 0.4 | n |  | TRUE
36 | bus_LV_5192-250_0_7_node_26 | 0.4 | n |  | TRUE
37 | bus_LV_5192-250_0_7_node_23 | 0.4 | n |  | TRUE
38 | bus_LV_5192-250_0_7_node_44 | 0.4 | n |  | TRUE
39 | bus_LV_5192-250_0_7_node_47 | 0.4 | n |  | TRUE
40 | bus_LV_5192-250_0_7_node_24 | 0.4 | n |  | TRUE
41 | bus_LV_5192-250_0_7_node_25 | 0.4 | n |  | TRUE
42 | bus_LV_5192-250_0_7_node_27 | 0.4 | n |  | TRUE
43 | bus_LV_5192-250_0_7_node_30 | 0.4 | n |  | TRUE
44 | bus_LV_5192-250_0_7_node_31 | 0.4 | n |  | TRUE
45 | bus_LV_5192-250_0_7_node_33 | 0.4 | n |  | TRUE
46 | bus_LV_5192-250_0_7_node_35 | 0.4 | n |  | TRUE
47 | bus_LV_5192-250_0_7_node_54 | 0.4 | n |  | TRUE
48 | bus_LV_5192-250_0_7_node_53 | 0.4 | n |  | TRUE
49 | bus_LV_5192-250_0_7_node_42 | 0.4 | n |  | TRUE
50 | bus_LV_5192-250_0_7_node_43 | 0.4 | n |  | TRUE
51 | bus_LV_5192-250_0_7_node_45 | 0.4 | n |  | TRUE
52 | bus_LV_5192-250_0_7_node_52 | 0.4 | n |  | TRUE
53 | bus_LV_5192-250_0_7_node_55 | 0.4 | n |  | TRUE
54 | bus_LV_5192-250_0_7_node_56 | 0.4 | n |  | TRUE
55 | bus_LV_5192-250_0_7_node_57 | 0.4 | n |  | TRUE
56 | bus_LV_5192-250_0_7_node_58 | 0.4 | n |  | TRUE
57 | bus_MV_74_0_node_117 | 20 | n |  | TRUE

## load
| name | bus | p_mw | q_mvar | const_z_percent | const_i_percent | sn_mva | scaling | in_service | type
0 | LV_5192-250_0_7_load_0 | 0 | 0.015344 | 0.0038454 | 0 | 0 |  | 1 | TRUE | wye
1 | LV_5192-250_0_7_load_50 | 5 | 0.013006 | 0.0032596 | 0 | 0 |  | 1 | TRUE | wye
2 | LV_5192-250_0_7_load_29 | 7 | 0.012858 | 0.0032226 | 0 | 0 |  | 1 | TRUE | wye
3 | LV_5192-250_0_7_load_5 | 9 | 0.0065513 | 0.0016419 | 0 | 0 |  | 1 | TRUE | wye
4 | LV_5192-250_0_7_load_48 | 11 | 0.044234 | 0.011086 | 0 | 0 |  | 1 | TRUE | wye
5 | LV_5192-250_0_7_load_46 | 12 | 0.0047875 | 0.0011999 | 0 | 0 |  | 1 | TRUE | wye
6 | LV_5192-250_0_7_load_28 | 14 | 0.030585 | 0.0076653 | 0 | 0 |  | 1 | TRUE | wye
7 | LV_5192-250_0_7_load_37 | 15 | 0.011421 | 0.0028624 | 0 | 0 |  | 1 | TRUE | wye
8 | LV_5192-250_0_7_load_34 | 16 | 0.011616 | 0.0029112 | 0 | 0 |  | 1 | TRUE | wye
9 | LV_5192-250_0_7_load_7 | 17 | 0.046511 | 0.011657 | 0 | 0 |  | 1 | TRUE | wye
10 | LV_5192-250_0_7_load_8 | 18 | 0.045176 | 0.011322 | 0 | 0 |  | 1 | TRUE | wye
11 | LV_5192-250_0_7_load_10 | 20 | 0.013074 | 0.0032767 | 0 | 0 |  | 1 | TRUE | wye
12 | LV_5192-250_0_7_load_11 | 21 | 0.01479 | 0.0037067 | 0 | 0 |  | 1 | TRUE | wye
13 | LV_5192-250_0_7_load_51 | 22 | 0.016046 | 0.0040214 | 0 | 0 |  | 1 | TRUE | wye
14 | LV_5192-250_0_7_load_39 | 24 | 0.0117 | 0.0029323 | 0 | 0 |  | 1 | TRUE | wye
15 | LV_5192-250_0_7_load_12 | 25 | 0.0034395 | 0.00086202 | 0 | 0 |  | 1 | TRUE | wye
16 | LV_5192-250_0_7_load_13 | 26 | 0.003301 | 0.0008273 | 0 | 0 |  | 1 | TRUE | wye
17 | LV_5192-250_0_7_load_15 | 28 | 0.0066431 | 0.0016649 | 0 | 0 |  | 1 | TRUE | wye
18 | LV_5192-250_0_7_load_17 | 29 | 0.0062521 | 0.0015669 | 0 | 0 |  | 1 | TRUE | wye
19 | LV_5192-250_0_7_load_18 | 30 | 0.005384 | 0.0013494 | 0 | 0 |  | 1 | TRUE | wye
20 | LV_5192-250_0_7_load_19 | 31 | 0.0039667 | 0.00099415 | 0 | 0 |  | 1 | TRUE | wye
21 | LV_5192-250_0_7_load_40 | 32 | 0.018519 | 0.0046413 | 0 | 0 |  | 1 | TRUE | wye
22 | LV_5192-250_0_7_load_41 | 34 | 0.020301 | 0.0050878 | 0 | 0 |  | 1 | TRUE | wye
23 | LV_5192-250_0_7_load_23 | 37 | 0.0058946 | 0.0014773 | 0 | 0 |  | 1 | TRUE | wye
24 | LV_5192-250_0_7_load_44 | 38 | 0.0056712 | 0.0014213 | 0 | 0 |  | 1 | TRUE | wye
25 | LV_5192-250_0_7_load_47 | 39 | 0.0077502 | 0.0019424 | 0 | 0 |  | 1 | TRUE | wye
26 | LV_5192-250_0_7_load_24 | 40 | 0.0070106 | 0.001757 | 0 | 0 |  | 1 | TRUE | wye
27 | LV_5192-250_0_7_load_25 | 41 | 0.0091046 | 0.0022818 | 0 | 0 |  | 1 | TRUE | wye
28 | LV_5192-250_0_7_load_27 | 42 | 0.012796 | 0.003207 | 0 | 0 |  | 1 | TRUE | wye
29 | LV_5192-250_0_7_load_30 | 43 | 0.0026231 | 0.00065742 | 0 | 0 |  | 1 | TRUE | wye
30 | LV_5192-250_0_7_load_33 | 45 | 0.0017327 | 0.00043426 | 0 | 0 |  | 1 | TRUE | wye
31 | LV_5192-250_0_7_load_35 | 46 | 0.004798 | 0.0012025 | 0 | 0 |  | 1 | TRUE | wye
32 | LV_5192-250_0_7_load_54 | 47 | 0.013786 | 0.0034552 | 0 | 0 |  | 1 | TRUE | wye
33 | LV_5192-250_0_7_load_42 | 49 | 0.0081203 | 0.0020351 | 0 | 0 |  | 1 | TRUE | wye
34 | LV_5192-250_0_7_load_43 | 50 | 0.0068262 | 0.0017108 | 0 | 0 |  | 1 | TRUE | wye
35 | LV_5192-250_0_7_load_45 | 51 | 0.0093029 | 0.0023315 | 0 | 0 |  | 1 | TRUE | wye
36 | LV_5192-250_0_7_load_52 | 52 | 0.014825 | 0.0037154 | 0 | 0 |  | 1 | TRUE | wye
37 | LV_5192-250_0_7_load_55 | 53 | 0.0092837 | 0.0023267 | 0 | 0 |  | 1 | TRUE | wye
38 | LV_5192-250_0_7_load_56 | 54 | 0.010545 | 0.0026428 | 0 | 0 |  | 1 | TRUE | wye
39 | LV_5192-250_0_7_load_57 | 55 | 0.012412 | 0.0031106 | 0 | 0 |  | 1 | TRUE | wye
40 | LV_5192-250_0_7_load_58 | 56 | 0.0061361 | 0.0015378 | 0 | 0 |  | 1 | TRUE | wye

## ext_grid
| name | bus | vm_pu | va_degree | slack_weight | in_service
0 |  | 8 | 1 | 0 | 1 | TRUE

## line
| name | std_type | from_bus | to_bus | length_km | r_ohm_per_km | x_ohm_per_km | c_nf_per_km | g_us_per_km | max_i_ka | df | parallel | type | in_service
0 | LV_5192-250_0_7_line_0 |  | 0 | 1 | 0.10008 | 0.125 | 0.08 | 261 | 0 | 0.364 | 1 | 1 | cs | TRUE
1 | LV_5192-250_0_7_line_1 |  | 1 | 2 | 0.035721 | 0.125 | 0.08 | 261 | 0 | 0.364 | 1 | 3 | cs | TRUE
2 | LV_5192-250_0_7_line_2 |  | 1 | 3 | 0.078278 | 0.125 | 0.08 | 261 | 0 | 0.364 | 1 | 3 | cs | TRUE
3 | LV_5192-250_0_7_line_3 |  | 2 | 4 | 0.076957 | 0.125 | 0.08 | 261 | 0 | 0.364 | 1 | 2 | cs | TRUE
4 | LV_5192-250_0_7_line_4 |  | 2 | 5 | 0.022794 | 0.125 | 0.08 | 261 | 0 | 0.364 | 1 | 1 | cs | TRUE
5 | LV_5192-250_0_7_line_5 |  | 3 | 6 | 0.05801 | 0.125 | 0.08 | 261 | 0 | 0.364 | 1 | 2 | cs | TRUE
6 | LV_5192-250_0_7_line_6 |  | 3 | 7 | 0.022456 | 0.125 | 0.08 | 261 | 0 | 0.364 | 1 | 1 | cs | TRUE
7 | LV_5192-250_0_7_line_7 |  | 3 | 8 | 0.1683 | 0.125 | 0.08 | 261 | 0 | 0.364 | 1 | 3 | cs | TRUE
8 | LV_5192-250_0_7_line_8 |  | 4 | 9 | 0.079355 | 0.125 | 0.08 | 261 | 0 | 0.364 | 1 | 1 | cs | TRUE
9 | LV_5192-250_0_7_line_9 |  | 5 | 10 | 0.038133 | 0.125 | 0.08 | 261 | 0 | 0.364 | 1 | 1 | cs | TRUE
10 | LV_5192-250_0_7_line_10 |  | 6 | 12 | 0.017294 | 0.125 | 0.08 | 261 | 0 | 0.364 | 1 | 1 | cs | TRUE
11 | LV_5192-250_0_7_line_11 |  | 6 | 13 | 0.010355 | 0.125 | 0.08 | 261 | 0 | 0.364 | 1 | 1 | cs | TRUE
12 | LV_5192-250_0_7_line_12 |  | 7 | 14 | 0.06245 | 0.125 | 0.08 | 261 | 0 | 0.364 | 1 | 1 | cs | TRUE
13 | LV_5192-250_0_7_line_13 |  | 8 | 15 | 0.015875 | 0.125 | 0.08 | 261 | 0 | 0.364 | 1 | 3 | cs | TRUE
14 | LV_5192-250_0_7_line_14 |  | 8 | 16 | 0.067965 | 0.125 | 0.08 | 261 | 0 | 0.364 | 1 | 1 | cs | TRUE
15 | LV_5192-250_0_7_line_15 |  | 9 | 17 | 0.026057 | 0.125 | 0.08 | 261 | 0 | 0.364 | 1 | 1 | cs | TRUE
16 | LV_5192-250_0_7_line_16 |  | 10 | 11 | 0.037605 | 0.125 | 0.08 | 261 | 0 | 0.364 | 1 | 1 | cs | TRUE
17 | LV_5192-250_0_7_line_17 |  | 12 | 38 | 0.0074447 | 0.125 | 0.08 | 261 | 0 | 0.364 | 1 | 1 | cs | TRUE
18 | LV_5192-250_0_7_line_18 |  | 13 | 31 | 0.0091475 | 0.125 | 0.08 | 261 | 0 | 0.364 | 1 | 1 | cs | TRUE
19 | LV_5192-250_0_7_line_19 |  | 13 | 27 | 0.007963 | 0.125 | 0.08 | 261 | 0 | 0.364 | 1 | 1 | cs | TRUE
20 | LV_5192-250_0_7_line_20 |  | 15 | 23 | 0.095497 | 0.125 | 0.08 | 261 | 0 | 0.364 | 1 | 2 | cs | TRUE
21 | LV_5192-250_0_7_line_21 |  | 16 | 44 | 0.027142 | 0.125 | 0.08 | 261 | 0 | 0.364 | 1 | 1 | cs | TRUE
22 | LV_5192-250_0_7_line_22 |  | 18 | 19 | 0.046887 | 0.125 | 0.08 | 261 | 0 | 0.364 | 1 | 1 | cs | TRUE
23 | LV_5192-250_0_7_line_23 |  | 19 | 20 | 0.012487 | 0.125 | 0.08 | 261 | 0 | 0.364 | 1 | 1 | cs | TRUE
24 | LV_5192-250_0_7_line_24 |  | 19 | 21 | 0.015883 | 0.125 | 0.08 | 261 | 0 | 0.364 | 1 | 1 | cs | TRUE
25 | LV_5192-250_0_7_line_25 |  | 20 | 22 | 0.016736 | 0.125 | 0.08 | 261 | 0 | 0.364 | 1 | 1 | cs | TRUE
26 | LV_5192-250_0_7_line_26 |  | 21 | 23 | 0.015952 | 0.125 | 0.08 | 261 | 0 | 0.364 | 1 | 1 | cs | TRUE
27 | LV_5192-250_0_7_line_27 |  | 23 | 24 | 0.015108 | 0.125 | 0.08 | 261 | 0 | 0.364 | 1 | 1 | cs | TRUE
28 | LV_5192-250_0_7_line_28 |  | 24 | 47 | 0.029874 | 0.125 | 0.08 | 261 | 0 | 0.364 | 1 | 1 | cs | TRUE
29 | LV_5192-250_0_7_line_29 |  | 25 | 26 | 0.015788 | 0.125 | 0.08 | 261 | 0 | 0.364 | 1 | 1 | cs | TRUE
30 | LV_5192-250_0_7_line_30 |  | 25 | 27 | 0.021334 | 0.125 | 0.08 | 261 | 0 | 0.364 | 1 | 1 | cs | TRUE
31 | LV_5192-250_0_7_line_31 |  | 26 | 28 | 0.0051678 | 0.125 | 0.08 | 261 | 0 | 0.364 | 1 | 1 | cs | TRUE
32 | LV_5192-250_0_7_line_32 |  | 27 | 29 | 0.021439 | 0.125 | 0.08 | 261 | 0 | 0.364 | 1 | 1 | cs | TRUE
33 | LV_5192-250_0_7_line_33 |  | 28 | 30 | 0.018968 | 0.125 | 0.08 | 261 | 0 | 0.364 | 1 | 1 | cs | TRUE
34 | LV_5192-250_0_7_line_34 |  | 30 | 32 | 0.023875 | 0.125 | 0.08 | 261 | 0 | 0.364 | 1 | 1 | cs | TRUE
35 | LV_5192-250_0_7_line_35 |  | 31 | 33 | 0.026834 | 0.125 | 0.08 | 261 | 0 | 0.364 | 1 | 1 | cs | TRUE
36 | LV_5192-250_0_7_line_36 |  | 32 | 34 | 0.039351 | 0.125 | 0.08 | 261 | 0 | 0.364 | 1 | 1 | cs | TRUE
37 | LV_5192-250_0_7_line_37 |  | 33 | 35 | 0.012592 | 0.125 | 0.08 | 261 | 0 | 0.364 | 1 | 1 | cs | TRUE
38 | LV_5192-250_0_7_line_38 |  | 34 | 49 | 0.017951 | 0.125 | 0.08 | 261 | 0 | 0.364 | 1 | 1 | cs | TRUE
39 | LV_5192-250_0_7_line_39 |  | 35 | 36 | 0.054985 | 0.125 | 0.08 | 261 | 0 | 0.364 | 1 | 1 | cs | TRUE
40 | LV_5192-250_0_7_line_40 |  | 35 | 37 | 0.01899 | 0.125 | 0.08 | 261 | 0 | 0.364 | 1 | 1 | cs | TRUE
41 | LV_5192-250_0_7_line_41 |  | 36 | 39 | 0.027713 | 0.125 | 0.08 | 261 | 0 | 0.364 | 1 | 1 | cs | TRUE
42 | LV_5192-250_0_7_line_42 |  | 37 | 40 | 0.0035312 | 0.125 | 0.08 | 261 | 0 | 0.364 | 1 | 1 | cs | TRUE
43 | LV_5192-250_0_7_line_43 |  | 38 | 51 | 0.0079659 | 0.125 | 0.08 | 261 | 0 | 0.364 | 1 | 1 | cs | TRUE
44 | LV_5192-250_0_7_line_44 |  | 40 | 41 | 0.04363 | 0.125 | 0.08 | 261 | 0 | 0.364 | 1 | 1 | cs | TRUE
45 | LV_5192-250_0_7_line_45 |  | 41 | 42 | 0.011181 | 0.125 | 0.08 | 261 | 0 | 0.364 | 1 | 1 | cs | TRUE
46 | LV_5192-250_0_7_line_46 |  | 43 | 44 | 0.07027 | 0.125 | 0.08 | 261 | 0 | 0.364 | 1 | 1 | cs | TRUE
47 | LV_5192-250_0_7_line_47 |  | 44 | 45 | 0.013468 | 0.125 | 0.08 | 261 | 0 | 0.364 | 1 | 1 | cs | TRUE
48 | LV_5192-250_0_7_line_48 |  | 45 | 46 | 0.05104 | 0.125 | 0.08 | 261 | 0 | 0.364 | 1 | 1 | cs | TRUE
49 | LV_5192-250_0_7_line_49 |  | 47 | 48 | 0.011492 | 0.125 | 0.08 | 261 | 0 | 0.364 | 1 | 1 | cs | TRUE
50 | LV_5192-250_0_7_line_50 |  | 48 | 53 | 0.011695 | 0.125 | 0.08 | 261 | 0 | 0.364 | 1 | 1 | cs | TRUE
51 | LV_5192-250_0_7_line_51 |  | 48 | 52 | 0.030593 | 0.125 | 0.08 | 261 | 0 | 0.364 | 1 | 1 | cs | TRUE
52 | LV_5192-250_0_7_line_52 |  | 49 | 50 | 0.003322 | 0.125 | 0.08 | 261 | 0 | 0.364 | 1 | 1 | cs | TRUE
53 | LV_5192-250_0_7_line_53 |  | 53 | 54 | 0.14447 | 0.125 | 0.08 | 261 | 0 | 0.364 | 1 | 1 | cs | TRUE
54 | LV_5192-250_0_7_line_54 |  | 54 | 55 | 0.007969 | 0.125 | 0.08 | 261 | 0 | 0.364 | 1 | 1 | cs | TRUE
55 | LV_5192-250_0_7_line_55 |  | 55 | 56 | 0.010316 | 0.125 | 0.08 | 261 | 0 | 0.364 | 1 | 1 | cs | TRUE

## trafo
| name | std_type | hv_bus | lv_bus | sn_mva | vn_hv_kv | vn_lv_kv | vk_percent | vkr_percent | pfe_kw | i0_percent | shift_degree | tap_side | tap_neutral | tap_min | tap_max | tap_step_percent | tap_step_degree | tap_pos | tap_phase_shifter | parallel | df | in_service
0 | LV_5192-250_0_7_trafo_36 | 0.63 MVA 20/0.4 kV | 57 | 8 | 0.63 | 20 | 0.4 | 6 | 1.206 | 1.65 | 0.2619 | 150 | hv | 0 | -2 | 2 | 2.5 | 0 | 0 | FALSE | 1 | 1 | TRUE

## line_geodata
| x0 | y0 | x1 | y1 | x2 | y2 | x3 | y3 | x4 | y4 | x5 | y5 | x6 | y6 | x7 | y7 | x8 | y8 | x9 | y9 | x10 | y10 | x11 | y11 | x12 | y12 | x13 | y13 | x14 | y14
0 | 2719712.2165 | 1100384.933 | 2719707.8931 | 1100351.3134 | 2719709.419 | 1100317.1198 | 2719710.1511 | 1100312.9758 | 2719710.5296 | 1100309.8811 | 2719709.4555 | 1100306.2352 | 2719706.5679 | 1100305.033 | 2719699.5828 | 1100303.9168 | 2719692.8929 | 1100303.5292 | 2719688.9824 | 1100303.2297
1 | 2719676.4075 | 1100386.0728 | 2719712.2165 | 1100384.933
2 | 2719781.8577 | 1100398.4706 | 2719777.676 | 1100401.6459 | 2719773.8251 | 1100403.7492 | 2719770.0595 | 1100394.4686 | 2719758.6143 | 1100392.5861 | 2719712.2165 | 1100384.933
3 | 2719600.2165 | 1100375.2427 | 2719635.2642 | 1100380.125 | 2719676.4075 | 1100386.0728
4 | 2719676.4075 | 1100386.0728 | 2719679.288 | 1100391.9558 | 2719685.2766 | 1100406.306 | 2719685.306 | 1100406.9995
5 | 2719833.8833 | 1100388.523 | 2719831.5148 | 1100390.4442 | 2719819.8241 | 1100393.5492 | 2719792.9307 | 1100391.7509 | 2719789.3693 | 1100391.3471 | 2719788.9597 | 1100396.4092 | 2719781.8577 | 1100398.4706
6 | 2719781.8577 | 1100398.4706 | 2719783.5115 | 1100394.3114 | 2719778.3677 | 1100385.8152 | 2719774.8297 | 1100378.5867
7 | 2719781.8577 | 1100398.4706 | 2719777.676 | 1100401.6459 | 2719773.8251 | 1100403.7492 | 2719770.0595 | 1100394.4686 | 2719752.2318 | 1100355.0342 | 2719747.2802 | 1100336.3904 | 2719744.002 | 1100317.7017 | 2719745.4713 | 1100306.4117 | 2719750.8497 | 1100295.9549 | 2719758.1054 | 1100285.713 | 2719765.4489 | 1100276.1178 | 2719770.1203 | 1100266.1807 | 2719768.8971 | 1100257.9287
8 | 2719600.2165 | 1100375.2427 | 2719602.0911 | 1100360.6584 | 2719601.9509 | 1100344.9781 | 2719603.5245 | 1100331.9111 | 2719605.4174 | 1100318.3612 | 2719612.2676 | 1100297.3218
9 | 2719686.9198 | 1100445.0986 | 2719685.306 | 1100406.9995
10 | 2719833.8833 | 1100388.523 | 2719834.432 | 1100405.8085
11 | 2719841.7666 | 1100381.7849 | 2719833.8833 | 1100388.523
12 | 2719774.8297 | 1100378.5867 | 2719773.5374 | 1100375.9465 | 2719771.4788 | 1100367.2665 | 2719770.0675 | 1100359.1331 | 2719771.0168 | 1100351.0462 | 2719773.4757 | 1100342.5777 | 2719779.8794 | 1100330.3843 | 2719787.1326 | 1100321.3294
13 | 2719768.8971 | 1100257.9287 | 2719774.983 | 1100256.3587 | 2719779.0758 | 1100253.7709 | 2719779.061 | 1100249.0229
14 | 2719768.8971 | 1100257.9287 | 2719763.2116 | 1100252.157 | 2719755.4116 | 1100248.7787 | 2719744.8031 | 1100247.2464 | 2719712.1528 | 1100242.4774 | 2719705.119 | 1100239.4739
15 | 2719620.3344 | 1100272.5454 | 2719612.2676 | 1100297.3218
16 | 2719686.9198 | 1100445.0986 | 2719708.3017 | 1100443.6855 | 2719724.4428 | 1100442.614
17 | 2719834.6682 | 1100413.2495 | 2719834.432 | 1100405.8085
18 | 2719841.7666 | 1100381.7849 | 2719848.161 | 1100388.3262
19 | 2719838.5969 | 1100374.484 | 2719839.9668 | 1100377.2574 | 2719841.7666 | 1100381.7849
20 | 2719754.2656 | 1100173.0147 | 2719750.2999 | 1100186.8239 | 2719747.3856 | 1100205.0346 | 2719749.2141 | 1100227.742 | 2719750.5204 | 1100234.1388 | 2719754.968 | 1100240.253 | 2719763.2419 | 1100242.7734 | 2719772.6777 | 1100245.2611 | 2719779.061 | 1100249.0229
21 | 2719680.1577 | 1100228.8154 | 2719705.119 | 1100239.4739
22 | 2719748.6989 | 1100142.3726 | 2719736.1687 | 1100130.3062 | 2719723.8357 | 1100112.9511 | 2719718.9655 | 1100106.3536
23 | 2719748.6989 | 1100142.3726 | 2719758.1143 | 1100134.1701
24 | 2719748.6989 | 1100142.3726 | 2719752.3527 | 1100148.3043 | 2719754.0083 | 1100157.0096 | 2719754.0092 | 1100157.0646
25 | 2719771.6032 | 1100124.303 | 2719761.6036 | 1100131.1303 | 2719758.1143 | 1100134.1701
26 | 2719754.2656 | 1100173.0147 | 2719754.0092 | 1100157.0646
27 | 2719754.2656 | 1100173.0147 | 2719768.7666 | 1100168.7734
28 | 2719797.4397 | 1100160.3871 | 2719768.7666 | 1100168.7734
29 | 2719848.1659 | 1100356.7313 | 2719852.1117 | 1100341.4441
30 | 2719838.5969 | 1100374.484 | 2719844.7149 | 1100370.1016 | 2719848.1659 | 1100356.7313
31 | 2719853.4032 | 1100336.4402 | 2719852.1117 | 1100341.4441
32 | 2719838.5969 | 1100374.484 | 2719835.0534 | 1100367.2869 | 2719832.8064 | 1100355.6011 | 2719832.4902 | 1100354.1176
33 | 2719858.5123 | 1100318.1931 | 2719857.3411 | 1100321.1834 | 2719853.4032 | 1100336.4402
34 | 2719870.0905 | 1100297.6859 | 2719866.5801 | 1100301.085 | 2719862.8856 | 1100307.0274 | 2719858.5123 | 1100318.1931
35 | 2719868.6535 | 1100405.4873 | 2719856.4293 | 1100396.7845 | 2719848.161 | 1100388.3262
36 | 2719870.0905 | 1100297.6859 | 2719873.0845 | 1100294.7868 | 2719882.6689 | 1100288.9607 | 2719895.7718 | 1100282.5815 | 2719900.9177 | 1100281.5601 | 2719905.0597 | 1100281.772
37 | 2719868.6535 | 1100405.4873 | 2719875.1997 | 1100407.6513 | 2719880.7291 | 1100409.1614
38 | 2719905.0597 | 1100281.772 | 2719907.6471 | 1100281.9043 | 2719914.1131 | 1100284.6116 | 2719921.0606 | 1100289.2437
39 | 2719880.7291 | 1100409.1614 | 2719883.6557 | 1100409.9531 | 2719893.3099 | 1100409.2097 | 2719902.7462 | 1100406.1716 | 2719912.2197 | 1100401.6443 | 2719925.8637 | 1100390.5949 | 2719929.9544 | 1100388.8967
40 | 2719880.7291 | 1100409.1614 | 2719882.4051 | 1100401.9228 | 2719883.3245 | 1100398.8833 | 2719884.3339 | 1100395.6009 | 2719885.6776 | 1100391.469 | 2719885.8917 | 1100390.9032
41 | 2719929.9544 | 1100388.8967 | 2719939.8996 | 1100384.7901 | 2719949.7289 | 1100384.206 | 2719956.6382 | 1100385.8692
42 | 2719885.8917 | 1100390.9032 | 2719887.1413 | 1100387.6005
43 | 2719834.6682 | 1100413.2495 | 2719834.921 | 1100421.2114
44 | 2719914.1707 | 1100360.5123 | 2719912.8336 | 1100363.5078 | 2719911.1977 | 1100367.1447 | 2719909.731 | 1100370.4513 | 2719907.2573 | 1100374.1718 | 2719905.196 | 1100375.0428 | 2719903.1644 | 1100374.8026 | 2719900.8179 | 1100374.0446 | 2719898.4665 | 1100373.5312 | 2719896.5701 | 1100373.894 | 2719894.1076 | 1100375.0907 | 2719891.9311 | 1100377.4827 | 2719890.5551 | 1100379.7238 | 2719887.9159 | 1100385.5535 | 2719887.1413 | 1100387.6005
45 | 2719920.1785 | 1100351.1108 | 2719917.4624 | 1100354.9487 | 2719914.8507 | 1100358.9889 | 2719914.1707 | 1100360.5123
46 | 2719680.1577 | 1100228.8154 | 2719653.2601 | 1100215.7988 | 2719623.2114 | 1100197.2609 | 2719619.2099 | 1100194.1287
47 | 2719680.1577 | 1100228.8154 | 2719670.3458 | 1100219.589
48 | 2719639.5536 | 1100179.198 | 2719646.7227 | 1100190.3858 | 2719660.6283 | 1100210.4513 | 2719670.3458 | 1100219.589
49 | 2719808.4691 | 1100157.1612 | 2719797.4397 | 1100160.3871
50 | 2719808.4691 | 1100157.1612 | 2719811.7846 | 1100168.3769
51 | 2719808.4691 | 1100157.1612 | 2719802.2116 | 1100127.215
52 | 2719923.8246 | 1100291.0866 | 2719921.0606 | 1100289.2437
53 | 2719811.7846 | 1100168.3769 | 2719822.1729 | 1100203.5192 | 2719833.9773 | 1100211.9356 | 2719851.9407 | 1100202.917 | 2719858.2888 | 1100202.1862 | 2719870.4337 | 1100210.6094 | 2719878.6591 | 1100210.0935 | 2719883.5534 | 1100204.564 | 2719883.3508 | 1100197.5663 | 2719878.0618 | 1100179.5605 | 2719873.4417 | 1100169.949
54 | 2719873.4417 | 1100169.949 | 2719869.9893 | 1100162.7667
55 | 2719865.5201 | 1100153.469 | 2719869.9893 | 1100162.7667

## bus_geodata
| x | y | coords
0 | 2719688.9824 | 1100303.2297
1 | 2719712.2165 | 1100384.933
2 | 2719676.4075 | 1100386.0728
3 | 2719781.8577 | 1100398.4706
4 | 2719600.2165 | 1100375.2427
5 | 2719685.306 | 1100406.9995
6 | 2719833.8833 | 1100388.523
7 | 2719774.8297 | 1100378.5867
8 | 2719768.8971 | 1100257.9287
9 | 2719612.2676 | 1100297.3218
10 | 2719686.9198 | 1100445.0986
11 | 2719724.4428 | 1100442.614
12 | 2719834.432 | 1100405.8085
13 | 2719841.7666 | 1100381.7849
14 | 2719787.1326 | 1100321.3294
15 | 2719779.061 | 1100249.0229
16 | 2719705.119 | 1100239.4739
17 | 2719620.3344 | 1100272.5454
18 | 2719718.9655 | 1100106.3536
19 | 2719748.6989 | 1100142.3726
20 | 2719758.1143 | 1100134.1701
21 | 2719754.0092 | 1100157.0646
22 | 2719771.6032 | 1100124.303
23 | 2719754.2656 | 1100173.0147
24 | 2719768.7666 | 1100168.7734
25 | 2719848.1659 | 1100356.7313
26 | 2719852.1117 | 1100341.4441
27 | 2719838.5969 | 1100374.484
28 | 2719853.4032 | 1100336.4402
29 | 2719832.4902 | 1100354.1176
30 | 2719858.5123 | 1100318.1931
31 | 2719848.161 | 1100388.3262
32 | 2719870.0905 | 1100297.6859
33 | 2719868.6535 | 1100405.4873
34 | 2719905.0597 | 1100281.772
35 | 2719880.7291 | 1100409.1614
36 | 2719929.9544 | 1100388.8967
37 | 2719885.8917 | 1100390.9032
38 | 2719834.6682 | 1100413.2495
39 | 2719956.6382 | 1100385.8692
40 | 2719887.1413 | 1100387.6005
41 | 2719914.1707 | 1100360.5123
42 | 2719920.1785 | 1100351.1108
43 | 2719619.2099 | 1100194.1287
44 | 2719680.1577 | 1100228.8154
45 | 2719670.3458 | 1100219.589
46 | 2719639.5536 | 1100179.198
47 | 2719797.4397 | 1100160.3871
48 | 2719808.4692 | 1100157.1612
49 | 2719921.0606 | 1100289.2437
50 | 2719923.8246 | 1100291.0866
51 | 2719834.921 | 1100421.2114
52 | 2719802.2116 | 1100127.215
53 | 2719811.7846 | 1100168.3769
54 | 2719873.4417 | 1100169.949
55 | 2719869.9893 | 1100162.7667
56 | 2719865.5201 | 1100153.469
57 | 2719680.1577 | 1100228.8154

## line_std_types
| c_nf_per_km | r_ohm_per_km | x_ohm_per_km | max_i_ka | type | q_mm2 | alpha | voltage_rating
NAYY 4x50 SE | 210 | 0.642 | 0.083 | 0.142 | cs | 50 | 0.00403 | LV
NAYY 4x120 SE | 264 | 0.225 | 0.08 | 0.242 | cs | 120 | 0.00403 | LV
NAYY 4x150 SE | 261 | 0.208 | 0.08 | 0.27 | cs | 150 | 0.00403 | LV
NA2XS2Y 1x95 RM/25 12/20 kV | 216 | 0.313 | 0.132 | 0.252 | cs | 95 | 0.00403 | MV
NA2XS2Y 1x185 RM/25 12/20 kV | 273 | 0.161 | 0.117 | 0.362 | cs | 185 | 0.00403 | MV
NA2XS2Y 1x240 RM/25 12/20 kV | 304 | 0.122 | 0.112 | 0.421 | cs | 240 | 0.00403 | MV
NA2XS2Y 1x95 RM/25 6/10 kV | 315 | 0.313 | 0.123 | 0.249 | cs | 95 | 0.00403 | MV
NA2XS2Y 1x185 RM/25 6/10 kV | 406 | 0.161 | 0.11 | 0.358 | cs | 185 | 0.00403 | MV
NA2XS2Y 1x240 RM/25 6/10 kV | 456 | 0.122 | 0.105 | 0.416 | cs | 240 | 0.00403 | MV
NA2XS2Y 1x150 RM/25 12/20 kV | 250 | 0.206 | 0.116 | 0.319 | cs | 150 | 0.00403 | MV
NA2XS2Y 1x120 RM/25 12/20 kV | 230 | 0.253 | 0.119 | 0.283 | cs | 120 | 0.00403 | MV
NA2XS2Y 1x70 RM/25 12/20 kV | 190 | 0.443 | 0.132 | 0.22 | cs | 70 | 0.00403 | MV
NA2XS2Y 1x150 RM/25 6/10 kV | 360 | 0.206 | 0.11 | 0.315 | cs | 150 | 0.00403 | MV
NA2XS2Y 1x120 RM/25 6/10 kV | 340 | 0.253 | 0.113 | 0.28 | cs | 120 | 0.00403 | MV
NA2XS2Y 1x70 RM/25 6/10 kV | 280 | 0.443 | 0.123 | 0.217 | cs | 70 | 0.00403 | MV
N2XS(FL)2Y 1x120 RM/35 64/110 kV | 112 | 0.153 | 0.166 | 0.366 | cs | 120 | 0.00393 | HV
N2XS(FL)2Y 1x185 RM/35 64/110 kV | 125 | 0.099 | 0.156 | 0.457 | cs | 185 | 0.00393 | HV
N2XS(FL)2Y 1x240 RM/35 64/110 kV | 135 | 0.075 | 0.149 | 0.526 | cs | 240 | 0.00393 | HV
N2XS(FL)2Y 1x300 RM/35 64/110 kV | 144 | 0.06 | 0.144 | 0.588 | cs | 300 | 0.00393 | HV
15-AL1/3-ST1A 0.4 | 11 | 1.8769 | 0.35 | 0.105 | ol | 16 | 0.00403 | LV
24-AL1/4-ST1A 0.4 | 11.25 | 1.2012 | 0.335 | 0.14 | ol | 24 | 0.00403 | LV
48-AL1/8-ST1A 0.4 | 12.2 | 0.5939 | 0.3 | 0.21 | ol | 48 | 0.00403 | LV
94-AL1/15-ST1A 0.4 | 13.2 | 0.306 | 0.29 | 0.35 | ol | 94 | 0.00403 | LV
34-AL1/6-ST1A 10.0 | 9.7 | 0.8342 | 0.36 | 0.17 | ol | 34 | 0.00403 | MV
48-AL1/8-ST1A 10.0 | 10.1 | 0.5939 | 0.35 | 0.21 | ol | 48 | 0.00403 | MV
70-AL1/11-ST1A 10.0 | 10.4 | 0.4132 | 0.339 | 0.29 | ol | 70 | 0.00403 | MV
94-AL1/15-ST1A 10.0 | 10.75 | 0.306 | 0.33 | 0.35 | ol | 94 | 0.00403 | MV
122-AL1/20-ST1A 10.0 | 11.1 | 0.2376 | 0.323 | 0.41 | ol | 122 | 0.00403 | MV
149-AL1/24-ST1A 10.0 | 11.25 | 0.194 | 0.315 | 0.47 | ol | 149 | 0.00403 | MV
34-AL1/6-ST1A 20.0 | 9.15 | 0.8342 | 0.382 | 0.17 | ol | 34 | 0.00403 | MV
48-AL1/8-ST1A 20.0 | 9.5 | 0.5939 | 0.372 | 0.21 | ol | 48 | 0.00403 | MV
70-AL1/11-ST1A 20.0 | 9.7 | 0.4132 | 0.36 | 0.29 | ol | 70 | 0.00403 | MV
94-AL1/15-ST1A 20.0 | 10 | 0.306 | 0.35 | 0.35 | ol | 94 | 0.00403 | MV
122-AL1/20-ST1A 20.0 | 10.3 | 0.2376 | 0.344 | 0.41 | ol | 122 | 0.00403 | MV
149-AL1/24-ST1A 20.0 | 10.5 | 0.194 | 0.337 | 0.47 | ol | 149 | 0.00403 | MV
184-AL1/30-ST1A 20.0 | 10.75 | 0.1571 | 0.33 | 0.535 | ol | 184 | 0.00403 | MV
243-AL1/39-ST1A 20.0 | 11 | 0.1188 | 0.32 | 0.645 | ol | 243 | 0.00403 | MV
48-AL1/8-ST1A 110.0 | 8 | 0.5939 | 0.46 | 0.21 | ol | 48 | 0.00403 | HV
70-AL1/11-ST1A 110.0 | 8.4 | 0.4132 | 0.45 | 0.29 | ol | 70 | 0.00403 | HV
94-AL1/15-ST1A 110.0 | 8.65 | 0.306 | 0.44 | 0.35 | ol | 94 | 0.00403 | HV
122-AL1/20-ST1A 110.0 | 8.5 | 0.2376 | 0.43 | 0.41 | ol | 122 | 0.00403 | HV
149-AL1/24-ST1A 110.0 | 8.75 | 0.194 | 0.41 | 0.47 | ol | 149 | 0.00403 | HV
184-AL1/30-ST1A 110.0 | 8.8 | 0.1571 | 0.4 | 0.535 | ol | 184 | 0.00403 | HV
243-AL1/39-ST1A 110.0 | 9 | 0.1188 | 0.39 | 0.645 | ol | 243 | 0.00403 | HV
305-AL1/39-ST1A 110.0 | 9.2 | 0.0949 | 0.38 | 0.74 | ol | 305 | 0.00403 | HV
490-AL1/64-ST1A 110.0 | 9.75 | 0.059 | 0.37 | 0.96 | ol | 490 | 0.00403 | HV
679-AL1/86-ST1A 110.0 | 9.95 | 0.042 | 0.36 | 1.15 | ol | 679 | 0.00403 | HV
490-AL1/64-ST1A 220.0 | 10 | 0.059 | 0.285 | 0.96 | ol | 490 | 0.00403 | HV
679-AL1/86-ST1A 220.0 | 11.7 | 0.042 | 0.275 | 1.15 | ol | 679 | 0.00403 | HV
490-AL1/64-ST1A 380.0 | 11 | 0.059 | 0.253 | 0.96 | ol | 490 | 0.00403 | HV
679-AL1/86-ST1A 380.0 | 14.6 | 0.042 | 0.25 | 1.15 | ol | 679 | 0.00403 | HV

## trafo_std_types
| i0_percent | pfe_kw | vkr_percent | sn_mva | vn_lv_kv | vn_hv_kv | vk_percent | shift_degree | vector_group | tap_side | tap_neutral | tap_min | tap_max | tap_step_degree | tap_step_percent | tap_phase_shifter
160 MVA 380/110 kV | 0.06 | 60 | 0.25 | 160 | 110 | 380 | 12.2 | 0 | Yy0 | hv | 0 | -9 | 9 | 0 | 1.5 | FALSE
100 MVA 220/110 kV | 0.06 | 55 | 0.26 | 100 | 110 | 220 | 12 | 0 | Yy0 | hv | 0 | -9 | 9 | 0 | 1.5 | FALSE
63 MVA 110/20 kV | 0.04 | 22 | 0.32 | 63 | 20 | 110 | 18 | 150 | YNd5 | hv | 0 | -9 | 9 | 0 | 1.5 | FALSE
40 MVA 110/20 kV | 0.05 | 18 | 0.34 | 40 | 20 | 110 | 16.2 | 150 | YNd5 | hv | 0 | -9 | 9 | 0 | 1.5 | FALSE
25 MVA 110/20 kV | 0.07 | 14 | 0.41 | 25 | 20 | 110 | 12 | 150 | YNd5 | hv | 0 | -9 | 9 | 0 | 1.5 | FALSE
63 MVA 110/10 kV | 0.04 | 22 | 0.32 | 63 | 10 | 110 | 18 | 150 | YNd5 | hv | 0 | -9 | 9 | 0 | 1.5 | FALSE
40 MVA 110/10 kV | 0.05 | 18 | 0.34 | 40 | 10 | 110 | 16.2 | 150 | YNd5 | hv | 0 | -9 | 9 | 0 | 1.5 | FALSE
25 MVA 110/10 kV | 0.07 | 14 | 0.41 | 25 | 10 | 110 | 12 | 150 | YNd5 | hv | 0 | -9 | 9 | 0 | 1.5 | FALSE
0.25 MVA 20/0.4 kV | 0.32 | 0.8 | 1.44 | 0.25 | 0.4 | 20 | 6 | 150 | Yzn5 | hv | 0 | -2 | 2 | 0 | 2.5 | FALSE
0.4 MVA 20/0.4 kV | 0.3375 | 1.35 | 1.425 | 0.4 | 0.4 | 20 | 6 | 150 | Dyn5 | hv | 0 | -2 | 2 | 0 | 2.5 | FALSE
0.63 MVA 20/0.4 kV | 0.2619 | 1.65 | 1.206 | 0.63 | 0.4 | 20 | 6 | 150 | Dyn5 | hv | 0 | -2 | 2 | 0 | 2.5 | FALSE
0.25 MVA 10/0.4 kV | 0.24 | 0.6 | 1.2 | 0.25 | 0.4 | 10 | 4 | 150 | Dyn5 | hv | 0 | -2 | 2 | 0 | 2.5 | FALSE
0.4 MVA 10/0.4 kV | 0.2375 | 0.95 | 1.325 | 0.4 | 0.4 | 10 | 4 | 150 | Dyn5 | hv | 0 | -2 | 2 | 0 | 2.5 | FALSE
0.63 MVA 10/0.4 kV | 0.1873 | 1.18 | 1.0794 | 0.63 | 0.4 | 10 | 4 | 150 | Dyn5 | hv | 0 | -2 | 2 | 0 | 2.5 | FALSE

## trafo3w_std_types
| sn_hv_mva | sn_mv_mva | sn_lv_mva | vn_hv_kv | vn_mv_kv | vn_lv_kv | vk_hv_percent | vk_mv_percent | vk_lv_percent | vkr_hv_percent | vkr_mv_percent | vkr_lv_percent | pfe_kw | i0_percent | shift_mv_degree | shift_lv_degree | vector_group | tap_side | tap_neutral | tap_min | tap_max | tap_step_percent
63/25/38 MVA 110/20/10 kV | 63 | 25 | 38 | 110 | 20 | 10 | 10.4 | 10.4 | 10.4 | 0.28 | 0.32 | 0.35 | 35 | 0.89 | 0 | 0 | YN0yn0yn0 | hv | 0 | -10 | 10 | 1.2
63/25/38 MVA 110/10/10 kV | 63 | 25 | 38 | 110 | 10 | 10 | 10.4 | 10.4 | 10.4 | 0.28 | 0.32 | 0.35 | 35 | 0.89 | 0 | 0 | YN0yn0yn0 | hv | 0 | -10 | 10 | 1.2

## fuse_std_types
| fuse_type | i_rated_a | t_avg | t_min | t_total | x_avg | x_min | x_total
HV 100A | HV 100A | 100 | 0 | [10.0, 3.64, 0.854, 0.281, 0.1, 0.0531, 0.022, 0.01] | [10.0, 4.267, 1.21, 0.403, 0.1, 0.058, 0.022, 0.01] | 0 | [300.0, 350.0, 450.0, 550.0, 700.0, 850.0, 1200.0, 1752.0] | [600.0, 700.0, 900.0, 1150.0, 1665.0, 2000.0, 3000.0, 4313.0]
HV 10A | HV 10A | 10 | 0 | [10.0, 1675.0, 0.344, 0.156, 0.1, 0.0417, 0.0171, 0.01] | [10.0, 1.3, 0.3, 0.155, 0.1, 0.0555, 0.023, 0.01] | 0 | [30.0, 32.0, 35.0, 37.0, 39.0, 50.0, 70.0, 88.0] | [60.0, 70.0, 80.0, 87.0, 94.0, 110.0, 150.0, 216.0]
HV 125A | HV 125A | 125 | 0 | [10.0, 1.82, 0.344, 0.1, 0.0467, 0.0269, 0.01] | [10.0, 2.478, 0.426, 0.1, 0.0427, 0.0211, 0.01] | 0 | [375.0, 500.0, 700.0, 925.0, 1200.0, 1500.0, 2341.0] | [750.0, 1000.0, 1500.0, 2200.0, 3000.0, 4000.0, 5765.0]
HV 160A | HV 160A | 160 | 0 | [10.0, 4.15, 1.03, 0.198, 0.1, 0.051, 0.0172, 0.01] | [10.0, 2.3, 0.734, 0.274, 0.1, 0.046, 0.0177, 0.01] | 0 | [480.0, 550.0, 700.0, 1000.0, 1260.0, 1600.0, 2500.0, 3227.0] | [960.0, 1300.0, 1700.0, 2200.0, 2996.0, 4000.0, 6000.0, 7946.0]
HV 16A | HV 16A | 16 | 0 | [10.0, 0.352, 0.164, 0.1, 0.0649, 0.0342, 0.01] | [10.0, 2.34, 0.722, 0.181, 0.1, 0.055, 0.0296, 0.01] | 0 | [48.0, 60.0, 65.0, 71.0, 80.0, 100.0, 162.0] | [96.0, 110.0, 125.0, 150.0, 168.0, 200.0, 250.0, 398.0]
HV 200A | HV 200A | 200 | 0 | [10.0, 4.267, 1.21, 0.403, 0.1, 0.058, 0.022, 0.01] | [10.0, 3.73, 1.654, 0.328, 0.1, 0.0531, 0.019, 0.01] | 0 | [600.0, 700.0, 900.0, 1150.0, 1665.0, 2000.0, 3000.0, 4313.0] | [1200.0, 1500.0, 1800.0, 2700.0, 3960.0, 5000.0, 7500.0, 10620.0]
HV 20A | HV 20A | 20 | 0 | [10.0, 1.3, 0.3, 0.155, 0.1, 0.0555, 0.023, 0.01] | [10.0, 1.3, 0.161, 0.1, 0.0611, 0.0399, 0.0141, 0.01] | 0 | [60.0, 70.0, 80.0, 87.0, 94.0, 110.0, 150.0, 216.0] | [120.0, 150.0, 200.0, 223.0, 260.0, 300.0, 450.0, 532.0]
HV 25A | HV 25A | 25 | 0 | [10.0, 2.512, 0.833, 0.299, 0.1, 0.0372, 0.0223, 0.01] | [10.0, 3.125, 0.597, 0.198, 0.1, 0.0378, 0.022, 0.01] | 0 | [75.0, 82.0, 90.0, 100.0, 124.0, 170.0, 200.0, 289.0] | [150.0, 170.0, 210.0, 250.0, 294.0, 400.0, 500.0, 711.0]
HV 31.5A | HV 31.5A | 31.5 | 0 | [10.0, 2.34, 0.722, 0.181, 0.1, 0.055, 0.0296, 0.01] | [10.0, 2.84, 0.368, 0.164, 0.1, 0.0621, 0.0378, 0.0195, 0.01] | 0 | [95.0, 110.0, 125.0, 150.0, 165.0, 200.0, 250.0, 390.0] | [189.0, 220.0, 300.0, 350.0, 393.0, 450.0, 530.0, 700.0, 960.0]
HV 40A | HV 40A | 40 | 0 | [10.0, 1.3, 0.161, 0.1, 0.0611, 0.0399, 0.0141, 0.01] | [10.0, 2.05, 0.369, 0.198, 0.1, 0.051, 0.0298, 0.01] | 0 | [120.0, 150.0, 200.0, 223.0, 260.0, 300.0, 450.0, 532.0] | [240.0, 300.0, 400.0, 450.0, 530.0, 650.0, 800.0, 1311.0]
HV 50A | HV 50A | 50 | 0 | [10.0, 3.215, 0.597, 0.198, 0.1, 0.0378, 0.022, 0.01] | [10.0, 3.64, 0.854, 0.281, 0.1, 0.0531, 0.022, 0.01] | 0 | [150.0, 170.0, 210.0, 250.0, 294.0, 400.0, 500.0, 711.0] | [300.0, 350.0, 450.0, 550.0, 700.0, 850.0, 1200.0, 1752.0]
HV 6.3A | HV 6.3A | 6.3 | 0 | [10.0, 1.39, 0.344, 0.168, 0.1, 0.056, 0.0263, 0.01] | [10.0, 1.711, 0.516, 0.198, 0.1, 0.0634, 0.0303, 0.01] | 0 | [19.0, 19.5, 20.4, 20.8, 22.0, 25.0, 32.0, 48.0] | [38.0, 40.0, 43.0, 48.0, 53.0, 60.0, 75.0, 118.0]
HV 63A | HV 63A | 63 | 0 | [10.0, 2.84, 0.368, 0.164, 0.1, 0.0621, 0.0378, 0.0195, 0.01] | [10.0, 1.82, 0.344, 0.1, 0.0467, 0.0269, 0.01] | 0 | [189.0, 220.0, 300.0, 350.0, 393.0, 450.0, 530.0, 700.0, 961.0] | [378.0, 500.0, 700.0, 934.0, 1200.0, 1500.0, 2366.0]
HV 80A | HV 80A | 80 | 0 | [10.0, 2.05, 0.369, 0.198, 0.1, 0.051, 0.0298, 0.01] | [10.0, 4.15, 1.03, 0.198, 0.1, 0.051, 0.0172, 0.01] | 0 | [240.0, 300.0, 400.0, 450.0, 530.0, 650.0, 800.0, 1311.0] | [480.0, 550.0, 700.0, 1000.0, 1260.0, 1600.0, 2500.0, 3227.0]
Siemens NH-1-100 | Siemens NH-1-100 | 100 | [5400.0, 2000.0, 400.0, 20.0, 1.0, 0.2, 0.012, 0.004] | 0 | 0 | [150.0, 190.0, 250.0, 430.0, 900.0, 1250.0, 2700.0, 3600.0] | 0 | 0
Siemens NH-1-125 | Siemens NH-1-125 | 125 | [4800.0, 120.0, 7.0, 0.1, 0.004] | 0 | 0 | [180.0, 400.0, 740.0, 2000.0, 4250.0] | 0 | 0
Siemens NH-1-16 | Siemens NH-1-16 | 16 | [4000.0, 400.0, 2.0, 0.1, 0.04, 0.01] | 0 | 0 | [26.0, 35.0, 75.0, 150.0, 200.0, 300.0] | 0 | 0
Siemens NH-1-160 | Siemens NH-1-160 | 160 | [4800.0, 120.0, 7.0, 0.1, 0.004] | 0 | 0 | [210.0, 500.0, 900.0, 2300.0, 5000.0] | 0 | 0
Siemens NH-1-25 | Siemens NH-1-25 | 25 | [4000.0, 1000.0, 10.0, 0.2, 0.02, 0.01] | 0 | 0 | [40.0, 50.0, 100.0, 210.0, 400.0, 500.0] | 0 | 0
Siemens NH-1-50 | Siemens NH-1-50 | 50 | [4000.0, 40.0, 4.0, 1.0, 0.02, 0.01] | 0 | 0 | [86.0, 200.0, 300.0, 400.0, 1000.0, 1280.0] | 0 | 0
Siemens NH-1-63 | Siemens NH-1-63 | 63 | [4000.0, 100.0, 10.0, 2.0, 0.04, 0.01] | 0 | 0 | [100.0, 200.0, 300.0, 400.0, 1000.0, 1500.0] | 0 | 0
Siemens NH-1-80 | Siemens NH-1-80 | 80 | [4800.0, 120.0, 7.0, 0.1, 0.01] | 0 | 0 | [150.58, 250.0, 450.0, 1150.0, 2470.0] | 0 | 0
Siemens NH-2-1000 | Siemens NH-2-1000 | 1000 | [4800.0, 120.0, 7.0, 0.1, 0.004] | 0 | 0 | [1900.0, 3500.0, 8400.0, 24000.0, 52000.0] | 0 | 0
Siemens NH-2-200 | Siemens NH-2-200 | 200 | [4800.0, 120.0, 7.0, 0.1, 0.004] | 0 | 0 | [280.0, 650.0, 1200.0, 3000.0, 7000.0] | 0 | 0
Siemens NH-2-224 | Siemens NH-2-224 | 224 | [4800.0, 120.0, 7.0, 0.2, 0.04, 0.004] | 0 | 0 | [400.0, 750.0, 1453.0, 3025.0, 4315.0, 7600.0] | 0 | 0
Siemens NH-2-250 | Siemens NH-2-250 | 250 | [4800.0, 120.0, 7.0, 0.1, 0.004] | 0 | 0 | [450.0, 800.0, 1650.0, 4000.0, 8500.0] | 0 | 0
Siemens NH-2-315 | Siemens NH-2-315 | 315 | [4800.0, 120.0, 7.0, 0.1, 0.004] | 0 | 0 | [550.0, 920.0, 1900.0, 5000.0, 11000.0] | 0 | 0
Siemens NH-2-355 | Siemens NH-2-355 | 355 | [4800.0, 120.0, 6.0, 0.1, 0.004] | 0 | 0 | [650.0, 1116.27, 2350.0, 5840.0, 12790.0] | 0 | 0
Siemens NH-2-400 | Siemens NH-2-400 | 400 | [4800.0, 120.0, 7.0, 0.1, 0.004] | 0 | 0 | [720.0, 1350.0, 2800.0, 6500.0, 15000.0] | 0 | 0
Siemens NH-2-425 | Siemens NH-2-425 | 425 | [4800.0, 120.0, 7.0, 0.1, 0.004] | 0 | 0 | [850.0, 1500.0, 3050.0, 7500.0, 16500.0] | 0 | 0
Siemens NH-2-630 | Siemens NH-2-630 | 630 | [4800.0, 120.0, 7.0, 0.1, 0.004] | 0 | 0 | [1200.0, 2000.0, 4800.0, 12000.0, 26000.0] | 0 | 0

## dtypes
| element | column | dtype
0 | bus | name | object
1 | bus | vn_kv | float64
2 | bus | type | object
3 | bus | zone | object
4 | bus | in_service | bool
5 | load | name | object
6 | load | bus | uint32
7 | load | p_mw | float64
8 | load | q_mvar | float64
9 | load | const_z_percent | float64
10 | load | const_i_percent | float64
11 | load | sn_mva | float64
12 | load | scaling | float64
13 | load | in_service | bool
14 | load | type | object
15 | ext_grid | name | object
16 | ext_grid | bus | uint32
17 | ext_grid | vm_pu | float64
18 | ext_grid | va_degree | float64
19 | ext_grid | slack_weight | float64
20 | ext_grid | in_service | bool
21 | line | name | object
22 | line | std_type | object
23 | line | from_bus | uint32
24 | line | to_bus | uint32
25 | line | length_km | float64
26 | line | r_ohm_per_km | float64
27 | line | x_ohm_per_km | float64
28 | line | c_nf_per_km | float64
29 | line | g_us_per_km | float64
30 | line | max_i_ka | float64
31 | line | df | float64
32 | line | parallel | uint32
33 | line | type | object
34 | line | in_service | bool
35 | trafo | name | object
36 | trafo | std_type | object
37 | trafo | hv_bus | uint32
38 | trafo | lv_bus | uint32
39 | trafo | sn_mva | float64
40 | trafo | vn_hv_kv | float64
41 | trafo | vn_lv_kv | float64
42 | trafo | vk_percent | float64
43 | trafo | vkr_percent | float64
44 | trafo | pfe_kw | float64
45 | trafo | i0_percent | float64
46 | trafo | shift_degree | float64
47 | trafo | tap_side | object
48 | trafo | tap_neutral | int32
49 | trafo | tap_min | int32
50 | trafo | tap_max | int32
51 | trafo | tap_step_percent | float64
52 | trafo | tap_step_degree | float64
53 | trafo | tap_pos | int32
54 | trafo | tap_phase_shifter | bool
55 | trafo | parallel | uint32
56 | trafo | df | float64
57 | trafo | in_service | bool
58 | line_geodata | coords | object
59 | bus_geodata | x | float64
60 | bus_geodata | y | float64
61 | bus_geodata | coords | object

## parameters
| version | format_version | converged | OPF_converged | name | f_hz | sn_mva
0 | 2.14.6 | 2.14.0 | FALSE | FALSE |  | 50 | 1