## bus
| name | vn_kv | type | zone | in_service
0 | bus_LV_5192-258_0_2_node_0 | 0.4 | n |  | TRUE
1 | bus_LV_5192-258_0_2_node_1 | 0.4 | n |  | TRUE
2 | bus_LV_5192-258_0_2_node_2 | 0.4 | n |  | TRUE
3 | bus_LV_5192-258_0_2_node_12 | 0.4 | n |  | TRUE
4 | bus_LV_5192-258_0_2_node_14 | 0.4 | n |  | TRUE
5 | bus_LV_5192-258_0_2_node_6 | 0.4 | n |  | TRUE
6 | bus_LV_5192-258_0_2_node_11 | 0.4 | n |  | TRUE
7 | bus_LV_5192-258_0_2_node_3 | 0.4 | n |  | TRUE
8 | bus_LV_5192-258_0_2_node_8 | 0.4 | n |  | TRUE
9 | bus_LV_5192-258_0_2_node_7 | 0.4 | n |  | TRUE
10 | bus_LV_5192-258_0_2_node_5 | 0.4 | n |  | TRUE
11 | bus_LV_5192-258_0_2_node_4 | 0.4 | n |  | TRUE
12 | bus_LV_5192-258_0_2_node_9 | 0.4 | n |  | TRUE
13 | bus_LV_5192-258_0_2_node_10 | 0.4 | n |  | TRUE
14 | bus_LV_5192-258_0_2_node_43 | 0.4 | n |  | TRUE
15 | bus_LV_5192-258_0_2_node_44 | 0.4 | n |  | TRUE
16 | bus_LV_5192-258_0_2_node_15 | 0.4 | n |  | TRUE
17 | bus_LV_5192-258_0_2_node_16 | 0.4 | n |  | TRUE
18 | bus_LV_5192-258_0_2_node_17 | 0.4 | n |  | TRUE
19 | bus_LV_5192-258_0_2_node_18 | 0.4 | n |  | TRUE
20 | bus_LV_5192-258_0_2_node_19 | 0.4 | n |  | TRUE
21 | bus_LV_5192-258_0_2_node_26 | 0.4 | n |  | TRUE
22 | bus_LV_5192-258_0_2_node_24 | 0.4 | n |  | TRUE
23 | bus_LV_5192-258_0_2_node_32 | 0.4 | n |  | TRUE
24 | bus_LV_5192-258_0_2_node_25 | 0.4 | n |  | TRUE
25 | bus_LV_5192-258_0_2_node_23 | 0.4 | n |  | TRUE
26 | bus_LV_5192-258_0_2_node_20 | 0.4 | n |  | TRUE
27 | bus_LV_5192-258_0_2_node_21 | 0.4 | n |  | TRUE
28 | bus_LV_5192-258_0_2_node_22 | 0.4 | n |  | TRUE
29 | bus_LV_5192-258_0_2_node_27 | 0.4 | n |  | TRUE
30 | bus_LV_5192-258_0_2_node_28 | 0.4 | n |  | TRUE
31 | bus_LV_5192-258_0_2_node_31 | 0.4 | n |  | TRUE
32 | bus_LV_5192-258_0_2_node_29 | 0.4 | n |  | TRUE
33 | bus_LV_5192-258_0_2_node_30 | 0.4 | n |  | TRUE
34 | bus_LV_5192-258_0_2_node_34 | 0.4 | n |  | TRUE
35 | bus_LV_5192-258_0_2_node_37 | 0.4 | n |  | TRUE
36 | bus_LV_5192-258_0_2_node_33 | 0.4 | n |  | TRUE
37 | bus_LV_5192-258_0_2_node_35 | 0.4 | n |  | TRUE
38 | bus_LV_5192-258_0_2_node_36 | 0.4 | n |  | TRUE
39 | bus_LV_5192-258_0_2_node_38 | 0.4 | n |  | TRUE
40 | bus_LV_5192-258_0_2_node_40 | 0.4 | n |  | TRUE
41 | bus_LV_5192-258_0_2_node_39 | 0.4 | n |  | TRUE
42 | bus_LV_5192-258_0_2_node_41 | 0.4 | n |  | TRUE
43 | bus_LV_5192-258_0_2_node_42 | 0.4 | n |  | TRUE
44 | bus_LV_5192-258_0_2_node_47 | 0.4 | n |  | TRUE
45 | bus_LV_5192-258_0_2_node_46 | 0.4 | n |  | TRUE
46 | bus_LV_5192-258_0_2_node_45 | 0.4 | n |  | TRUE
47 | bus_MV_74_0_node_85 | 20 | n |  | TRUE

## load
| name | bus | p_mw | q_mvar | const_z_percent | const_i_percent | sn_mva | scaling | in_service | type
0 | LV_5192-258_0_2_load_0 | 0 | 0.0022948 | 0.00057514 | 0 | 0 |  | 1 | TRUE | wye
1 | LV_5192-258_0_2_load_1 | 1 | 0.0016506 | 0.00041368 | 0 | 0 |  | 1 | TRUE | wye
2 | LV_5192-258_0_2_load_2 | 2 | 0.0015765 | 0.00039511 | 0 | 0 |  | 1 | TRUE | wye
3 | LV_5192-258_0_2_load_12 | 3 | 0.0020899 | 0.00052379 | 0 | 0 |  | 1 | TRUE | wye
4 | LV_5192-258_0_2_load_14 | 4 | 0.0024638 | 0.00061749 | 0 | 0 |  | 1 | TRUE | wye
5 | LV_5192-258_0_2_load_11 | 6 | 0.0015763 | 0.00039505 | 0 | 0 |  | 1 | TRUE | wye
6 | LV_5192-258_0_2_load_8 | 8 | 0.0016499 | 0.00041352 | 0 | 0 |  | 1 | TRUE | wye
7 | LV_5192-258_0_2_load_7 | 9 | 0.0016759 | 0.00042001 | 0 | 0 |  | 1 | TRUE | wye
8 | LV_5192-258_0_2_load_4 | 11 | 0.0019628 | 0.00049193 | 0 | 0 |  | 1 | TRUE | wye
9 | LV_5192-258_0_2_load_9 | 12 | 0.0022114 | 0.00055423 | 0 | 0 |  | 1 | TRUE | wye
10 | LV_5192-258_0_2_load_10 | 13 | 0.0014615 | 0.00036628 | 0 | 0 |  | 1 | TRUE | wye
11 | LV_5192-258_0_2_load_43 | 14 | 0.0025154 | 0.00063042 | 0 | 0 |  | 1 | TRUE | wye
12 | LV_5192-258_0_2_load_44 | 15 | 0.0014593 | 0.00036574 | 0 | 0 |  | 1 | TRUE | wye
13 | LV_5192-258_0_2_load_16 | 17 | 0.002612 | 0.00065463 | 0 | 0 |  | 1 | TRUE | wye
14 | LV_5192-258_0_2_load_17 | 18 | 0.0055751 | 0.0013973 | 0 | 0 |  | 1 | TRUE | wye
15 | LV_5192-258_0_2_load_18 | 19 | 0.0021645 | 0.00054246 | 0 | 0 |  | 1 | TRUE | wye
16 | LV_5192-258_0_2_load_26 | 21 | 0.0030753 | 0.00077073 | 0 | 0 |  | 1 | TRUE | wye
17 | LV_5192-258_0_2_load_32 | 23 | 0.0030794 | 0.00077177 | 0 | 0 |  | 1 | TRUE | wye
18 | LV_5192-258_0_2_load_25 | 24 | 0.0030791 | 0.0007717 | 0 | 0 |  | 1 | TRUE | wye
19 | LV_5192-258_0_2_load_23 | 25 | 0.0023473 | 0.00058829 | 0 | 0 |  | 1 | TRUE | wye
20 | LV_5192-258_0_2_load_20 | 26 | 0.0020052 | 0.00050256 | 0 | 0 |  | 1 | TRUE | wye
21 | LV_5192-258_0_2_load_21 | 27 | 0.0045057 | 0.0011292 | 0 | 0 |  | 1 | TRUE | wye
22 | LV_5192-258_0_2_load_22 | 28 | 0.0024106 | 0.00060415 | 0 | 0 |  | 1 | TRUE | wye
23 | LV_5192-258_0_2_load_27 | 29 | 0.0016228 | 0.00040671 | 0 | 0 |  | 1 | TRUE | wye
24 | LV_5192-258_0_2_load_31 | 31 | 0.0033077 | 0.000829 | 0 | 0 |  | 1 | TRUE | wye
25 | LV_5192-258_0_2_load_29 | 32 | 0.0023756 | 0.00059537 | 0 | 0 |  | 1 | TRUE | wye
26 | LV_5192-258_0_2_load_30 | 33 | 0.0024733 | 0.00061987 | 0 | 0 |  | 1 | TRUE | wye
27 | LV_5192-258_0_2_load_34 | 34 | 0.0028696 | 0.00071918 | 0 | 0 |  | 1 | TRUE | wye
28 | LV_5192-258_0_2_load_33 | 36 | 0.0028797 | 0.00072173 | 0 | 0 |  | 1 | TRUE | wye
29 | LV_5192-258_0_2_load_35 | 37 | 0.0063024 | 0.0015795 | 0 | 0 |  | 1 | TRUE | wye
30 | LV_5192-258_0_2_load_36 | 38 | 0.0022157 | 0.00055531 | 0 | 0 |  | 1 | TRUE | wye
31 | LV_5192-258_0_2_load_38 | 39 | 0.0036873 | 0.00092413 | 0 | 0 |  | 1 | TRUE | wye
32 | LV_5192-258_0_2_load_39 | 41 | 0.002359 | 0.00059123 | 0 | 0 |  | 1 | TRUE | wye
33 | LV_5192-258_0_2_load_41 | 42 | 0.001418 | 0.00035538 | 0 | 0 |  | 1 | TRUE | wye
34 | LV_5192-258_0_2_load_42 | 43 | 0.0016231 | 0.00040678 | 0 | 0 |  | 1 | TRUE | wye
35 | LV_5192-258_0_2_load_47 | 44 | 0.0013511 | 0.00033863 | 0 | 0 |  | 1 | TRUE | wye
36 | LV_5192-258_0_2_load_45 | 46 | 0.0015878 | 0.00039794 | 0 | 0 |  | 1 | TRUE | wye

## ext_grid
| name | bus | vm_pu | va_degree | slack_weight | in_service
0 |  | 17 | 1 | 0 | 1 | TRUE

## line
| name | std_type | from_bus | to_bus | length_km | r_ohm_per_km | x_ohm_per_km | c_nf_per_km | g_us_per_km | max_i_ka | df | parallel | type | in_service
0 | LV_5192-258_0_2_line_0 |  | 0 | 1 | 0.017806 | 0.125 | 0.08 | 261 | 0 | 0.364 | 1 | 1 | cs | TRUE
1 | LV_5192-258_0_2_line_1 |  | 1 | 2 | 0.034868 | 0.125 | 0.08 | 261 | 0 | 0.364 | 1 | 1 | cs | TRUE
2 | LV_5192-258_0_2_line_2 |  | 2 | 7 | 0.026061 | 0.125 | 0.08 | 261 | 0 | 0.364 | 1 | 1 | cs | TRUE
3 | LV_5192-258_0_2_line_3 |  | 3 | 4 | 0.14919 | 0.125 | 0.08 | 261 | 0 | 0.364 | 1 | 1 | cs | TRUE
4 | LV_5192-258_0_2_line_4 |  | 3 | 5 | 0.15828 | 0.125 | 0.08 | 261 | 0 | 0.364 | 1 | 1 | cs | TRUE
5 | LV_5192-258_0_2_line_5 |  | 3 | 6 | 0.022217 | 0.125 | 0.08 | 261 | 0 | 0.364 | 1 | 1 | cs | TRUE
6 | LV_5192-258_0_2_line_6 |  | 4 | 16 | 0.061987 | 0.125 | 0.08 | 261 | 0 | 0.364 | 1 | 1 | cs | TRUE
7 | LV_5192-258_0_2_line_7 |  | 5 | 11 | 0.02549 | 0.125 | 0.08 | 261 | 0 | 0.364 | 1 | 1 | cs | TRUE
8 | LV_5192-258_0_2_line_8 |  | 7 | 8 | 0.061287 | 0.125 | 0.08 | 261 | 0 | 0.364 | 1 | 1 | cs | TRUE
9 | LV_5192-258_0_2_line_9 |  | 7 | 9 | 0.026846 | 0.125 | 0.08 | 261 | 0 | 0.364 | 1 | 1 | cs | TRUE
10 | LV_5192-258_0_2_line_10 |  | 9 | 10 | 0.10734 | 0.125 | 0.08 | 261 | 0 | 0.364 | 1 | 1 | cs | TRUE
11 | LV_5192-258_0_2_line_11 |  | 10 | 11 | 0.15451 | 0.125 | 0.08 | 261 | 0 | 0.364 | 1 | 1 | cs | TRUE
12 | LV_5192-258_0_2_line_12 |  | 12 | 13 | 0.011053 | 0.125 | 0.08 | 261 | 0 | 0.364 | 1 | 1 | cs | TRUE
13 | LV_5192-258_0_2_line_13 |  | 13 | 14 | 0.0024563 | 0.125 | 0.08 | 261 | 0 | 0.364 | 1 | 1 | cs | TRUE
14 | LV_5192-258_0_2_line_14 |  | 14 | 15 | 0.0018438 | 0.125 | 0.08 | 261 | 0 | 0.364 | 1 | 1 | cs | TRUE
15 | LV_5192-258_0_2_line_15 |  | 15 | 45 | 0.0023346 | 0.125 | 0.08 | 261 | 0 | 0.364 | 1 | 1 | cs | TRUE
16 | LV_5192-258_0_2_line_16 |  | 16 | 17 | 0.23026 | 0.125 | 0.08 | 261 | 0 | 0.364 | 1 | 1 | cs | TRUE
17 | LV_5192-258_0_2_line_17 |  | 17 | 18 | 0.062538 | 0.125 | 0.08 | 261 | 0 | 0.364 | 1 | 1 | cs | TRUE
18 | LV_5192-258_0_2_line_18 |  | 18 | 19 | 0.01397 | 0.125 | 0.08 | 261 | 0 | 0.364 | 1 | 1 | cs | TRUE
19 | LV_5192-258_0_2_line_19 |  | 19 | 20 | 0.017236 | 0.125 | 0.08 | 261 | 0 | 0.364 | 1 | 1 | cs | TRUE
20 | LV_5192-258_0_2_line_20 |  | 20 | 21 | 0.0032792 | 0.125 | 0.08 | 261 | 0 | 0.364 | 1 | 1 | cs | TRUE
21 | LV_5192-258_0_2_line_21 |  | 20 | 22 | 0.001438 | 0.125 | 0.08 | 261 | 0 | 0.364 | 1 | 1 | cs | TRUE
22 | LV_5192-258_0_2_line_22 |  | 21 | 23 | 0.01177 | 0.125 | 0.08 | 261 | 0 | 0.364 | 1 | 1 | cs | TRUE
23 | LV_5192-258_0_2_line_23 |  | 22 | 24 | 0.0061857 | 0.125 | 0.08 | 261 | 0 | 0.364 | 1 | 1 | cs | TRUE
24 | LV_5192-258_0_2_line_24 |  | 22 | 25 | 0.017315 | 0.125 | 0.08 | 261 | 0 | 0.364 | 1 | 1 | cs | TRUE
25 | LV_5192-258_0_2_line_25 |  | 23 | 31 | 0.0065625 | 0.125 | 0.08 | 261 | 0 | 0.364 | 1 | 1 | cs | TRUE
26 | LV_5192-258_0_2_line_26 |  | 24 | 29 | 0.0032395 | 0.125 | 0.08 | 261 | 0 | 0.364 | 1 | 1 | cs | TRUE
27 | LV_5192-258_0_2_line_27 |  | 25 | 27 | 0.029379 | 0.125 | 0.08 | 261 | 0 | 0.364 | 1 | 1 | cs | TRUE
28 | LV_5192-258_0_2_line_28 |  | 26 | 27 | 0.01508 | 0.125 | 0.08 | 261 | 0 | 0.364 | 1 | 1 | cs | TRUE
29 | LV_5192-258_0_2_line_29 |  | 26 | 28 | 0.0080653 | 0.125 | 0.08 | 261 | 0 | 0.364 | 1 | 1 | cs | TRUE
30 | LV_5192-258_0_2_line_30 |  | 29 | 30 | 0.019346 | 0.125 | 0.08 | 261 | 0 | 0.364 | 1 | 1 | cs | TRUE
31 | LV_5192-258_0_2_line_31 |  | 30 | 32 | 0.010884 | 0.125 | 0.08 | 261 | 0 | 0.364 | 1 | 1 | cs | TRUE
32 | LV_5192-258_0_2_line_32 |  | 30 | 33 | 0.093188 | 0.125 | 0.08 | 261 | 0 | 0.364 | 1 | 1 | cs | TRUE
33 | LV_5192-258_0_2_line_33 |  | 31 | 36 | 0.0074019 | 0.125 | 0.08 | 261 | 0 | 0.364 | 1 | 1 | cs | TRUE
34 | LV_5192-258_0_2_line_34 |  | 32 | 34 | 0.0030294 | 0.125 | 0.08 | 261 | 0 | 0.364 | 1 | 1 | cs | TRUE
35 | LV_5192-258_0_2_line_35 |  | 34 | 35 | 0.0032095 | 0.125 | 0.08 | 261 | 0 | 0.364 | 1 | 1 | cs | TRUE
36 | LV_5192-258_0_2_line_36 |  | 35 | 37 | 0.0030493 | 0.125 | 0.08 | 261 | 0 | 0.364 | 1 | 1 | cs | TRUE
37 | LV_5192-258_0_2_line_37 |  | 37 | 38 | 0.0010702 | 0.125 | 0.08 | 261 | 0 | 0.364 | 1 | 1 | cs | TRUE
38 | LV_5192-258_0_2_line_38 |  | 38 | 39 | 0.011254 | 0.125 | 0.08 | 261 | 0 | 0.364 | 1 | 1 | cs | TRUE
39 | LV_5192-258_0_2_line_39 |  | 39 | 40 | 0.005619 | 0.125 | 0.08 | 261 | 0 | 0.364 | 1 | 1 | cs | TRUE
40 | LV_5192-258_0_2_line_40 |  | 40 | 42 | 0.0039676 | 0.125 | 0.08 | 261 | 0 | 0.364 | 1 | 1 | cs | TRUE
41 | LV_5192-258_0_2_line_41 |  | 40 | 41 | 0.0097295 | 0.125 | 0.08 | 261 | 0 | 0.364 | 1 | 1 | cs | TRUE
42 | LV_5192-258_0_2_line_42 |  | 42 | 43 | 0.00068494 | 0.125 | 0.08 | 261 | 0 | 0.364 | 1 | 1 | cs | TRUE
43 | LV_5192-258_0_2_line_43 |  | 43 | 44 | 0.014448 | 0.125 | 0.08 | 261 | 0 | 0.364 | 1 | 1 | cs | TRUE
44 | LV_5192-258_0_2_line_44 |  | 44 | 45 | 0.01403 | 0.125 | 0.08 | 261 | 0 | 0.364 | 1 | 1 | cs | TRUE
45 | LV_5192-258_0_2_line_45 |  | 45 | 46 | 0.010499 | 0.125 | 0.08 | 261 | 0 | 0.364 | 1 | 1 | cs | TRUE

## trafo
| name | std_type | hv_bus | lv_bus | sn_mva | vn_hv_kv | vn_lv_kv | vk_percent | vkr_percent | pfe_kw | i0_percent | shift_degree | tap_side | tap_neutral | tap_min | tap_max | tap_step_percent | tap_step_degree | tap_pos | tap_phase_shifter | parallel | df | in_service
0 | LV_5192-258_0_2_trafo_16 | 0.63 MVA 20/0.4 kV | 47 | 17 | 0.63 | 20 | 0.4 | 6 | 1.206 | 1.65 | 0.2619 | 150 | hv | 0 | -2 | 2 | 2.5 | 0 | 0 | FALSE | 1 | 1 | TRUE

## line_geodata
| x0 | y0 | x1 | y1 | x2 | y2 | x3 | y3 | x4 | y4 | x5 | y5 | x6 | y6 | x7 | y7 | x8 | y8 | x9 | y9 | x10 | y10 | x11 | y11 | x12 | y12 | x13 | y13 | x14 | y14 | x15 | y15 | x16 | y16 | x17 | y17 | x18 | y18
0 | 2725121.3054 | 1106767.9803 | 2725123.6653 | 1106766.439 | 2725127.6405 | 1106763.4633 | 2725130.9438 | 1106762.6864 | 2725132.9745 | 1106761.3607 | 2725135.0608 | 1106757.7122 | 2725135.0608 | 1106757.7122
1 | 2725135.0608 | 1106757.7122 | 2725137.965 | 1106755.6595 | 2725142.1011 | 1106755.011 | 2725146.2233 | 1106755.4074 | 2725148.6608 | 1106755.3576 | 2725148.5894 | 1106753.566 | 2725148.3727 | 1106748.7026 | 2725146.9926 | 1106743.6149 | 2725143.1766 | 1106739.6223 | 2725142.504 | 1106736.6063
2 | 2725138.4011 | 1106713.9057 | 2725144.3469 | 1106718.1424 | 2725144.9999 | 1106722.4811 | 2725144.4791 | 1106727.107 | 2725143.6675 | 1106732.3273 | 2725142.504 | 1106736.6063 | 2725142.504 | 1106736.6063
3 | 2725292.909 | 1106347.7757 | 2725278.073 | 1106354.9777 | 2725241.2164 | 1106363.4897 | 2725218.2404 | 1106362.4705 | 2725201.2876 | 1106361.5757 | 2725170.7618 | 1106354.9414 | 2725154.8879 | 1106354.6139 | 2725147.835 | 1106351.3387
4 | 2725147.835 | 1106351.3387 | 2725081.6914 | 1106495.1376
5 | 2725127.3453 | 1106342.8116 | 2725136.4457 | 1106346.0498 | 2725147.835 | 1106351.3387
6 | 2725318.6785 | 1106326.7626 | 2725319.2813 | 1106330.9113 | 2725332.1371 | 1106331.2993 | 2725332.8378 | 1106332.5813 | 2725332.4975 | 1106334.0753 | 2725328.2024 | 1106336.0436 | 2725307.3428 | 1106343.029 | 2725294.8802 | 1106346.8188 | 2725292.909 | 1106347.7757
7 | 2725081.6914 | 1106495.1376 | 2725083.4607 | 1106496.3639 | 2725083.6529 | 1106498.6694 | 2725081.487 | 1106502.0494 | 2725078.5709 | 1106505.425 | 2725075.1771 | 1106510.581 | 2725075.1249 | 1106513.115 | 2725078.5272 | 1106514.8982
8 | 2725138.4011 | 1106713.9057 | 2725147.095 | 1106710.5381 | 2725163.5292 | 1106711.7779 | 2725173.5948 | 1106716.9002 | 2725182.9432 | 1106728.29 | 2725183.7471 | 1106737.7093
9 | 2725138.4011 | 1106713.9057 | 2725128.9989 | 1106708.1189 | 2725122.6992 | 1106705.665 | 2725117.8017 | 1106701.9837 | 2725115.1648 | 1106700.7339
10 | 2725169.2005 | 1106628.8696 | 2725164.6265 | 1106628.6195 | 2725154.7374 | 1106632.9297 | 2725146.8173 | 1106637.4029 | 2725140.3868 | 1106641.2842 | 2725135.9961 | 1106644.5293 | 2725131.7858 | 1106649.1457 | 2725128.2638 | 1106653.0203 | 2725124.8318 | 1106660.0323 | 2725120.5305 | 1106665.314 | 2725114.6088 | 1106673.0307 | 2725112.9548 | 1106680.4686 | 2725110.9398 | 1106685.9086 | 2725108.1911 | 1106690.9222 | 2725107.4528 | 1106695.9661 | 2725108.8708 | 1106698.8418 | 2725112.455 | 1106699.4494 | 2725115.1648 | 1106700.7339
11 | 2725169.2005 | 1106628.8696 | 2725173.628 | 1106624.9692 | 2725174.2331 | 1106620.0115 | 2725172.5268 | 1106615.362 | 2725169.9316 | 1106610.6829 | 2725155.2147 | 1106591.4325 | 2725140.8413 | 1106577.2705 | 2725118.8015 | 1106550.4083 | 2725104.7648 | 1106534.163 | 2725096.8437 | 1106526.6833 | 2725087.3946 | 1106520.5287 | 2725080.1602 | 1106515.754 | 2725078.5272 | 1106514.8982
12 | 2725636.2062 | 1106326.4489 | 2725629.2286 | 1106317.8761
13 | 2725629.2286 | 1106317.8761 | 2725629.2286 | 1106317.8761 | 2725626.9773 | 1106318.8586
14 | 2725625.2874 | 1106319.5961 | 2725626.9773 | 1106318.8586
15 | 2725623.1477 | 1106320.5299 | 2725625.2874 | 1106319.5961
16 | 2725318.6785 | 1106326.7626 | 2725336.6498 | 1106325.1659 | 2725342.6694 | 1106325.4682 | 2725346.4783 | 1106327.1925 | 2725351.0193 | 1106330.1662 | 2725361.3025 | 1106339.007 | 2725367.786 | 1106346.057 | 2725370.8135 | 1106351.9015 | 2725373.2341 | 1106359.4124 | 2725373.2874 | 1106366.563 | 2725369.4069 | 1106403.1087 | 2725370.9741 | 1106408.1224 | 2725373.9136 | 1106411.4855 | 2725379.5343 | 1106413.8699 | 2725409.4116 | 1106413.6871 | 2725416.879 | 1106411.6733 | 2725422.4812 | 1106407.8419 | 2725459.5407 | 1106376.0631 | 2725464.254 | 1106372.3116
17 | 2725522.6446 | 1106355.1764 | 2725510.348 | 1106355.788 | 2725495.0749 | 1106356.7062 | 2725487.088 | 1106358.7758 | 2725478.4781 | 1106362.5338 | 2725468.6088 | 1106368.8454 | 2725464.254 | 1106372.3116
18 | 2725522.6446 | 1106355.1764 | 2725536.5972 | 1106354.4825
19 | 2725552.7847 | 1106349.0276 | 2725546.7135 | 1106351.9707 | 2725539.2383 | 1106354.3511 | 2725536.5972 | 1106354.4825
20 | 2725552.7847 | 1106349.0276 | 2725554.0682 | 1106352.0451 | 2725554.0682 | 1106352.0451
21 | 2725553.9848 | 1106348.2296 | 2725552.7847 | 1106349.0276
22 | 2725553.3328 | 1106361.3133 | 2725550.3257 | 1106354.9698 | 2725554.0682 | 1106352.0451
23 | 2725553.9848 | 1106348.2296 | 2725557.5955 | 1106344.9464 | 2725558.4943 | 1106343.9997
24 | 2725553.9848 | 1106348.2296 | 2725543.3708 | 1106347.9098 | 2725536.8659 | 1106349.5007
25 | 2725556.1438 | 1106367.2433 | 2725553.3328 | 1106361.3133
26 | 2725558.4943 | 1106343.9997 | 2725560.7247 | 1106341.6502
27 | 2725512.9775 | 1106339.3641 | 2725512.9775 | 1106339.3641 | 2725519.3411 | 1106345.0997 | 2725521.8665 | 1106350.1555 | 2725528.1504 | 1106350.7637 | 2725532.5562 | 1106350.5547 | 2725536.8659 | 1106349.5007
28 | 2725501.0611 | 1106330.2112 | 2725504.1757 | 1106333.3334 | 2725512.9775 | 1106339.3641
29 | 2725496.1186 | 1106323.8378 | 2725501.0611 | 1106330.2112
30 | 2725571.0052 | 1106325.3099 | 2725562.016 | 1106340.2901 | 2725560.7247 | 1106341.6502
31 | 2725571.0052 | 1106325.3099 | 2725581.058 | 1106329.4822
32 | 2725571.0052 | 1106325.3099 | 2725580.2434 | 1106308.389 | 2725584.7498 | 1106304.0681 | 2725589.1082 | 1106301.2896 | 2725595.0235 | 1106298.7881 | 2725599.7941 | 1106297.3969 | 2725611.6691 | 1106296.2196 | 2725622.1177 | 1106297.0586 | 2725631.6613 | 1106298.6462 | 2725644.0402 | 1106301.1486 | 2725649.9341 | 1106303.6068
33 | 2725550.2873 | 1106371.7698 | 2725556.1438 | 1106367.2433
34 | 2725583.7079 | 1106330.9437 | 2725581.4663 | 1106329.6516 | 2725581.058 | 1106329.4822
35 | 2725586.4885 | 1106332.5465 | 2725583.7079 | 1106330.9437
36 | 2725586.4885 | 1106332.5465 | 2725588.7276 | 1106334.6165
37 | 2725588.7276 | 1106334.6165 | 2725588.7276 | 1106334.6165 | 2725589.4494 | 1106333.8263
38 | 2725589.4494 | 1106333.8263 | 2725597.0396 | 1106325.5173
39 | 2725600.8293 | 1106321.3686 | 2725597.0396 | 1106325.5173
40 | 2725600.8293 | 1106321.3686 | 2725603.2076 | 1106318.1929
41 | 2725600.8293 | 1106321.3686 | 2725593.6331 | 1106318.1174 | 2725592.8198 | 1106319.76
42 | 2725603.6182 | 1106317.6446 | 2725603.2076 | 1106318.1929
43 | 2725613.3466 | 1106310.4644 | 2725610.3776 | 1106313.7608 | 2725607.7664 | 1106312.1056 | 2725603.6182 | 1106317.6446
44 | 2725613.3466 | 1106310.4644 | 2725623.1477 | 1106320.5299
45 | 2725623.1477 | 1106320.5299 | 2725621.3143 | 1106324.2724 | 2725615.9372 | 1106327.6147

## bus_geodata
| x | y | coords
0 | 2725121.3054 | 1106767.9803
1 | 2725135.0608 | 1106757.7122
2 | 2725142.504 | 1106736.6063
3 | 2725147.835 | 1106351.3387
4 | 2725292.909 | 1106347.7757
5 | 2725081.6914 | 1106495.1376
6 | 2725127.3453 | 1106342.8116
7 | 2725138.4011 | 1106713.9057
8 | 2725183.7471 | 1106737.7093
9 | 2725115.1648 | 1106700.7339
10 | 2725169.2005 | 1106628.8696
11 | 2725078.5272 | 1106514.8982
12 | 2725636.2062 | 1106326.4489
13 | 2725629.2286 | 1106317.8761
14 | 2725626.9773 | 1106318.8586
15 | 2725625.2874 | 1106319.5961
16 | 2725318.6785 | 1106326.7626
17 | 2725464.254 | 1106372.3116
18 | 2725522.6446 | 1106355.1764
19 | 2725536.5972 | 1106354.4825
20 | 2725552.7847 | 1106349.0276
21 | 2725554.0682 | 1106352.0451
22 | 2725553.9848 | 1106348.2296
23 | 2725553.3328 | 1106361.3133
24 | 2725558.4943 | 1106343.9997
25 | 2725536.8659 | 1106349.5007
26 | 2725501.0611 | 1106330.2112
27 | 2725512.9775 | 1106339.3641
28 | 2725496.1186 | 1106323.8378
29 | 2725560.7247 | 1106341.6502
30 | 2725571.0052 | 1106325.3099
31 | 2725556.1438 | 1106367.2433
32 | 2725581.058 | 1106329.4822
33 | 2725649.9341 | 1106303.6068
34 | 2725583.7079 | 1106330.9437
35 | 2725586.4885 | 1106332.5465
36 | 2725550.2873 | 1106371.7698
37 | 2725588.7276 | 1106334.6165
38 | 2725589.4494 | 1106333.8263
39 | 2725597.0396 | 1106325.5173
40 | 2725600.8293 | 1106321.3686
41 | 2725592.8198 | 1106319.76
42 | 2725603.2076 | 1106318.1929
43 | 2725603.6182 | 1106317.6446
44 | 2725613.3466 | 1106310.4644
45 | 2725623.1477 | 1106320.5299
46 | 2725615.9372 | 1106327.6147
47 | 2725552.7847 | 1106349.0276

## line_std_types
| c_nf_per_km | r_ohm_per_km | x_ohm_per_km | max_i_ka | type | q_mm2 | alpha | voltage_rating
NAYY 4x50 SE | 210 | 0.642 | 0.083 | 0.142 | cs | 50 | 0.00403 | LV
NAYY 4x120 SE | 264 | 0.225 | 0.08 | 0.242 | cs | 120 | 0.00403 | LV
NAYY 4x150 SE | 261 | 0.208 | 0.08 | 0.27 | cs | 150 | 0.00403 | LV
NA2XS2Y 1x95 RM/25 12/20 kV | 216 | 0.313 | 0.132 | 0.252 | cs | 95 | 0.00403 | MV
NA2XS2Y 1x185 RM/25 12/20 kV | 273 | 0.161 | 0.117 | 0.362 | cs | 185 | 0.00403 | MV
NA2XS2Y 1x240 RM/25 12/20 kV | 304 | 0.122 | 0.112 | 0.421 | cs | 240 | 0.00403 | MV
NA2XS2Y 1x95 RM/25 6/10 kV | 315 | 0.313 | 0.123 | 0.249 | cs | 95 | 0.00403 | MV
NA2XS2Y 1x185 RM/25 6/10 kV | 406 | 0.161 | 0.11 | 0.358 | cs | 185 | 0.00403 | MV
NA2XS2Y 1x240 RM/25 6/10 kV | 456 | 0.122 | 0.105 | 0.416 | cs | 240 | 0.00403 | MV
NA2XS2Y 1x150 RM/25 12/20 kV | 250 | 0.206 | 0.116 | 0.319 | cs | 150 | 0.00403 | MV
NA2XS2Y 1x120 RM/25 12/20 kV | 230 | 0.253 | 0.119 | 0.283 | cs | 120 | 0.00403 | MV
NA2XS2Y 1x70 RM/25 12/20 kV | 190 | 0.443 | 0.132 | 0.22 | cs | 70 | 0.00403 | MV
NA2XS2Y 1x150 RM/25 6/10 kV | 360 | 0.206 | 0.11 | 0.315 | cs | 150 | 0.00403 | MV
NA2XS2Y 1x120 RM/25 6/10 kV | 340 | 0.253 | 0.113 | 0.28 | cs | 120 | 0.00403 | MV
NA2XS2Y 1x70 RM/25 6/10 kV | 280 | 0.443 | 0.123 | 0.217 | cs | 70 | 0.00403 | MV
N2XS(FL)2Y 1x120 RM/35 64/110 kV | 112 | 0.153 | 0.166 | 0.366 | cs | 120 | 0.00393 | HV
N2XS(FL)2Y 1x185 RM/35 64/110 kV | 125 | 0.099 | 0.156 | 0.457 | cs | 185 | 0.00393 | HV
N2XS(FL)2Y 1x240 RM/35 64/110 kV | 135 | 0.075 | 0.149 | 0.526 | cs | 240 | 0.00393 | HV
N2XS(FL)2Y 1x300 RM/35 64/110 kV | 144 | 0.06 | 0.144 | 0.588 | cs | 300 | 0.00393 | HV
15-AL1/3-ST1A 0.4 | 11 | 1.8769 | 0.35 | 0.105 | ol | 16 | 0.00403 | LV
24-AL1/4-ST1A 0.4 | 11.25 | 1.2012 | 0.335 | 0.14 | ol | 24 | 0.00403 | LV
48-AL1/8-ST1A 0.4 | 12.2 | 0.5939 | 0.3 | 0.21 | ol | 48 | 0.00403 | LV
94-AL1/15-ST1A 0.4 | 13.2 | 0.306 | 0.29 | 0.35 | ol | 94 | 0.00403 | LV
34-AL1/6-ST1A 10.0 | 9.7 | 0.8342 | 0.36 | 0.17 | ol | 34 | 0.00403 | MV
48-AL1/8-ST1A 10.0 | 10.1 | 0.5939 | 0.35 | 0.21 | ol | 48 | 0.00403 | MV
70-AL1/11-ST1A 10.0 | 10.4 | 0.4132 | 0.339 | 0.29 | ol | 70 | 0.00403 | MV
94-AL1/15-ST1A 10.0 | 10.75 | 0.306 | 0.33 | 0.35 | ol | 94 | 0.00403 | MV
122-AL1/20-ST1A 10.0 | 11.1 | 0.2376 | 0.323 | 0.41 | ol | 122 | 0.00403 | MV
149-AL1/24-ST1A 10.0 | 11.25 | 0.194 | 0.315 | 0.47 | ol | 149 | 0.00403 | MV
34-AL1/6-ST1A 20.0 | 9.15 | 0.8342 | 0.382 | 0.17 | ol | 34 | 0.00403 | MV
48-AL1/8-ST1A 20.0 | 9.5 | 0.5939 | 0.372 | 0.21 | ol | 48 | 0.00403 | MV
70-AL1/11-ST1A 20.0 | 9.7 | 0.4132 | 0.36 | 0.29 | ol | 70 | 0.00403 | MV
94-AL1/15-ST1A 20.0 | 10 | 0.306 | 0.35 | 0.35 | ol | 94 | 0.00403 | MV
122-AL1/20-ST1A 20.0 | 10.3 | 0.2376 | 0.344 | 0.41 | ol | 122 | 0.00403 | MV
149-AL1/24-ST1A 20.0 | 10.5 | 0.194 | 0.337 | 0.47 | ol | 149 | 0.00403 | MV
184-AL1/30-ST1A 20.0 | 10.75 | 0.1571 | 0.33 | 0.535 | ol | 184 | 0.00403 | MV
243-AL1/39-ST1A 20.0 | 11 | 0.1188 | 0.32 | 0.645 | ol | 243 | 0.00403 | MV
48-AL1/8-ST1A 110.0 | 8 | 0.5939 | 0.46 | 0.21 | ol | 48 | 0.00403 | HV
70-AL1/11-ST1A 110.0 | 8.4 | 0.4132 | 0.45 | 0.29 | ol | 70 | 0.00403 | HV
94-AL1/15-ST1A 110.0 | 8.65 | 0.306 | 0.44 | 0.35 | ol | 94 | 0.00403 | HV
122-AL1/20-ST1A 110.0 | 8.5 | 0.2376 | 0.43 | 0.41 | ol | 122 | 0.00403 | HV
149-AL1/24-ST1A 110.0 | 8.75 | 0.194 | 0.41 | 0.47 | ol | 149 | 0.00403 | HV
184-AL1/30-ST1A 110.0 | 8.8 | 0.1571 | 0.4 | 0.535 | ol | 184 | 0.00403 | HV
243-AL1/39-ST1A 110.0 | 9 | 0.1188 | 0.39 | 0.645 | ol | 243 | 0.00403 | HV
305-AL1/39-ST1A 110.0 | 9.2 | 0.0949 | 0.38 | 0.74 | ol | 305 | 0.00403 | HV
490-AL1/64-ST1A 110.0 | 9.75 | 0.059 | 0.37 | 0.96 | ol | 490 | 0.00403 | HV
679-AL1/86-ST1A 110.0 | 9.95 | 0.042 | 0.36 | 1.15 | ol | 679 | 0.00403 | HV
490-AL1/64-ST1A 220.0 | 10 | 0.059 | 0.285 | 0.96 | ol | 490 | 0.00403 | HV
679-AL1/86-ST1A 220.0 | 11.7 | 0.042 | 0.275 | 1.15 | ol | 679 | 0.00403 | HV
490-AL1/64-ST1A 380.0 | 11 | 0.059 | 0.253 | 0.96 | ol | 490 | 0.00403 | HV
679-AL1/86-ST1A 380.0 | 14.6 | 0.042 | 0.25 | 1.15 | ol | 679 | 0.00403 | HV

## trafo_std_types
| i0_percent | pfe_kw | vkr_percent | sn_mva | vn_lv_kv | vn_hv_kv | vk_percent | shift_degree | vector_group | tap_side | tap_neutral | tap_min | tap_max | tap_step_degree | tap_step_percent | tap_phase_shifter
160 MVA 380/110 kV | 0.06 | 60 | 0.25 | 160 | 110 | 380 | 12.2 | 0 | Yy0 | hv | 0 | -9 | 9 | 0 | 1.5 | FALSE
100 MVA 220/110 kV | 0.06 | 55 | 0.26 | 100 | 110 | 220 | 12 | 0 | Yy0 | hv | 0 | -9 | 9 | 0 | 1.5 | FALSE
63 MVA 110/20 kV | 0.04 | 22 | 0.32 | 63 | 20 | 110 | 18 | 150 | YNd5 | hv | 0 | -9 | 9 | 0 | 1.5 | FALSE
40 MVA 110/20 kV | 0.05 | 18 | 0.34 | 40 | 20 | 110 | 16.2 | 150 | YNd5 | hv | 0 | -9 | 9 | 0 | 1.5 | FALSE
25 MVA 110/20 kV | 0.07 | 14 | 0.41 | 25 | 20 | 110 | 12 | 150 | YNd5 | hv | 0 | -9 | 9 | 0 | 1.5 | FALSE
63 MVA 110/10 kV | 0.04 | 22 | 0.32 | 63 | 10 | 110 | 18 | 150 | YNd5 | hv | 0 | -9 | 9 | 0 | 1.5 | FALSE
40 MVA 110/10 kV | 0.05 | 18 | 0.34 | 40 | 10 | 110 | 16.2 | 150 | YNd5 | hv | 0 | -9 | 9 | 0 | 1.5 | FALSE
25 MVA 110/10 kV | 0.07 | 14 | 0.41 | 25 | 10 | 110 | 12 | 150 | YNd5 | hv | 0 | -9 | 9 | 0 | 1.5 | FALSE
0.25 MVA 20/0.4 kV | 0.32 | 0.8 | 1.44 | 0.25 | 0.4 | 20 | 6 | 150 | Yzn5 | hv | 0 | -2 | 2 | 0 | 2.5 | FALSE
0.4 MVA 20/0.4 kV | 0.3375 | 1.35 | 1.425 | 0.4 | 0.4 | 20 | 6 | 150 | Dyn5 | hv | 0 | -2 | 2 | 0 | 2.5 | FALSE
0.63 MVA 20/0.4 kV | 0.2619 | 1.65 | 1.206 | 0.63 | 0.4 | 20 | 6 | 150 | Dyn5 | hv | 0 | -2 | 2 | 0 | 2.5 | FALSE
0.25 MVA 10/0.4 kV | 0.24 | 0.6 | 1.2 | 0.25 | 0.4 | 10 | 4 | 150 | Dyn5 | hv | 0 | -2 | 2 | 0 | 2.5 | FALSE
0.4 MVA 10/0.4 kV | 0.2375 | 0.95 | 1.325 | 0.4 | 0.4 | 10 | 4 | 150 | Dyn5 | hv | 0 | -2 | 2 | 0 | 2.5 | FALSE
0.63 MVA 10/0.4 kV | 0.1873 | 1.18 | 1.0794 | 0.63 | 0.4 | 10 | 4 | 150 | Dyn5 | hv | 0 | -2 | 2 | 0 | 2.5 | FALSE

## trafo3w_std_types
| sn_hv_mva | sn_mv_mva | sn_lv_mva | vn_hv_kv | vn_mv_kv | vn_lv_kv | vk_hv_percent | vk_mv_percent | vk_lv_percent | vkr_hv_percent | vkr_mv_percent | vkr_lv_percent | pfe_kw | i0_percent | shift_mv_degree | shift_lv_degree | vector_group | tap_side | tap_neutral | tap_min | tap_max | tap_step_percent
63/25/38 MVA 110/20/10 kV | 63 | 25 | 38 | 110 | 20 | 10 | 10.4 | 10.4 | 10.4 | 0.28 | 0.32 | 0.35 | 35 | 0.89 | 0 | 0 | YN0yn0yn0 | hv | 0 | -10 | 10 | 1.2
63/25/38 MVA 110/10/10 kV | 63 | 25 | 38 | 110 | 10 | 10 | 10.4 | 10.4 | 10.4 | 0.28 | 0.32 | 0.35 | 35 | 0.89 | 0 | 0 | YN0yn0yn0 | hv | 0 | -10 | 10 | 1.2

## fuse_std_types
| fuse_type | i_rated_a | t_avg | t_min | t_total | x_avg | x_min | x_total
HV 100A | HV 100A | 100 | 0 | [10.0, 3.64, 0.854, 0.281, 0.1, 0.0531, 0.022, 0.01] | [10.0, 4.267, 1.21, 0.403, 0.1, 0.058, 0.022, 0.01] | 0 | [300.0, 350.0, 450.0, 550.0, 700.0, 850.0, 1200.0, 1752.0] | [600.0, 700.0, 900.0, 1150.0, 1665.0, 2000.0, 3000.0, 4313.0]
HV 10A | HV 10A | 10 | 0 | [10.0, 1675.0, 0.344, 0.156, 0.1, 0.0417, 0.0171, 0.01] | [10.0, 1.3, 0.3, 0.155, 0.1, 0.0555, 0.023, 0.01] | 0 | [30.0, 32.0, 35.0, 37.0, 39.0, 50.0, 70.0, 88.0] | [60.0, 70.0, 80.0, 87.0, 94.0, 110.0, 150.0, 216.0]
HV 125A | HV 125A | 125 | 0 | [10.0, 1.82, 0.344, 0.1, 0.0467, 0.0269, 0.01] | [10.0, 2.478, 0.426, 0.1, 0.0427, 0.0211, 0.01] | 0 | [375.0, 500.0, 700.0, 925.0, 1200.0, 1500.0, 2341.0] | [750.0, 1000.0, 1500.0, 2200.0, 3000.0, 4000.0, 5765.0]
HV 160A | HV 160A | 160 | 0 | [10.0, 4.15, 1.03, 0.198, 0.1, 0.051, 0.0172, 0.01] | [10.0, 2.3, 0.734, 0.274, 0.1, 0.046, 0.0177, 0.01] | 0 | [480.0, 550.0, 700.0, 1000.0, 1260.0, 1600.0, 2500.0, 3227.0] | [960.0, 1300.0, 1700.0, 2200.0, 2996.0, 4000.0, 6000.0, 7946.0]
HV 16A | HV 16A | 16 | 0 | [10.0, 0.352, 0.164, 0.1, 0.0649, 0.0342, 0.01] | [10.0, 2.34, 0.722, 0.181, 0.1, 0.055, 0.0296, 0.01] | 0 | [48.0, 60.0, 65.0, 71.0, 80.0, 100.0, 162.0] | [96.0, 110.0, 125.0, 150.0, 168.0, 200.0, 250.0, 398.0]
HV 200A | HV 200A | 200 | 0 | [10.0, 4.267, 1.21, 0.403, 0.1, 0.058, 0.022, 0.01] | [10.0, 3.73, 1.654, 0.328, 0.1, 0.0531, 0.019, 0.01] | 0 | [600.0, 700.0, 900.0, 1150.0, 1665.0, 2000.0, 3000.0, 4313.0] | [1200.0, 1500.0, 1800.0, 2700.0, 3960.0, 5000.0, 7500.0, 10620.0]
HV 20A | HV 20A | 20 | 0 | [10.0, 1.3, 0.3, 0.155, 0.1, 0.0555, 0.023, 0.01] | [10.0, 1.3, 0.161, 0.1, 0.0611, 0.0399, 0.0141, 0.01] | 0 | [60.0, 70.0, 80.0, 87.0, 94.0, 110.0, 150.0, 216.0] | [120.0, 150.0, 200.0, 223.0, 260.0, 300.0, 450.0, 532.0]
HV 25A | HV 25A | 25 | 0 | [10.0, 2.512, 0.833, 0.299, 0.1, 0.0372, 0.0223, 0.01] | [10.0, 3.125, 0.597, 0.198, 0.1, 0.0378, 0.022, 0.01] | 0 | [75.0, 82.0, 90.0, 100.0, 124.0, 170.0, 200.0, 289.0] | [150.0, 170.0, 210.0, 250.0, 294.0, 400.0, 500.0, 711.0]
HV 31.5A | HV 31.5A | 31.5 | 0 | [10.0, 2.34, 0.722, 0.181, 0.1, 0.055, 0.0296, 0.01] | [10.0, 2.84, 0.368, 0.164, 0.1, 0.0621, 0.0378, 0.0195, 0.01] | 0 | [95.0, 110.0, 125.0, 150.0, 165.0, 200.0, 250.0, 390.0] | [189.0, 220.0, 300.0, 350.0, 393.0, 450.0, 530.0, 700.0, 960.0]
HV 40A | HV 40A | 40 | 0 | [10.0, 1.3, 0.161, 0.1, 0.0611, 0.0399, 0.0141, 0.01] | [10.0, 2.05, 0.369, 0.198, 0.1, 0.051, 0.0298, 0.01] | 0 | [120.0, 150.0, 200.0, 223.0, 260.0, 300.0, 450.0, 532.0] | [240.0, 300.0, 400.0, 450.0, 530.0, 650.0, 800.0, 1311.0]
HV 50A | HV 50A | 50 | 0 | [10.0, 3.215, 0.597, 0.198, 0.1, 0.0378, 0.022, 0.01] | [10.0, 3.64, 0.854, 0.281, 0.1, 0.0531, 0.022, 0.01] | 0 | [150.0, 170.0, 210.0, 250.0, 294.0, 400.0, 500.0, 711.0] | [300.0, 350.0, 450.0, 550.0, 700.0, 850.0, 1200.0, 1752.0]
HV 6.3A | HV 6.3A | 6.3 | 0 | [10.0, 1.39, 0.344, 0.168, 0.1, 0.056, 0.0263, 0.01] | [10.0, 1.711, 0.516, 0.198, 0.1, 0.0634, 0.0303, 0.01] | 0 | [19.0, 19.5, 20.4, 20.8, 22.0, 25.0, 32.0, 48.0] | [38.0, 40.0, 43.0, 48.0, 53.0, 60.0, 75.0, 118.0]
HV 63A | HV 63A | 63 | 0 | [10.0, 2.84, 0.368, 0.164, 0.1, 0.0621, 0.0378, 0.0195, 0.01] | [10.0, 1.82, 0.344, 0.1, 0.0467, 0.0269, 0.01] | 0 | [189.0, 220.0, 300.0, 350.0, 393.0, 450.0, 530.0, 700.0, 961.0] | [378.0, 500.0, 700.0, 934.0, 1200.0, 1500.0, 2366.0]
HV 80A | HV 80A | 80 | 0 | [10.0, 2.05, 0.369, 0.198, 0.1, 0.051, 0.0298, 0.01] | [10.0, 4.15, 1.03, 0.198, 0.1, 0.051, 0.0172, 0.01] | 0 | [240.0, 300.0, 400.0, 450.0, 530.0, 650.0, 800.0, 1311.0] | [480.0, 550.0, 700.0, 1000.0, 1260.0, 1600.0, 2500.0, 3227.0]
Siemens NH-1-100 | Siemens NH-1-100 | 100 | [5400.0, 2000.0, 400.0, 20.0, 1.0, 0.2, 0.012, 0.004] | 0 | 0 | [150.0, 190.0, 250.0, 430.0, 900.0, 1250.0, 2700.0, 3600.0] | 0 | 0
Siemens NH-1-125 | Siemens NH-1-125 | 125 | [4800.0, 120.0, 7.0, 0.1, 0.004] | 0 | 0 | [180.0, 400.0, 740.0, 2000.0, 4250.0] | 0 | 0
Siemens NH-1-16 | Siemens NH-1-16 | 16 | [4000.0, 400.0, 2.0, 0.1, 0.04, 0.01] | 0 | 0 | [26.0, 35.0, 75.0, 150.0, 200.0, 300.0] | 0 | 0
Siemens NH-1-160 | Siemens NH-1-160 | 160 | [4800.0, 120.0, 7.0, 0.1, 0.004] | 0 | 0 | [210.0, 500.0, 900.0, 2300.0, 5000.0] | 0 | 0
Siemens NH-1-25 | Siemens NH-1-25 | 25 | [4000.0, 1000.0, 10.0, 0.2, 0.02, 0.01] | 0 | 0 | [40.0, 50.0, 100.0, 210.0, 400.0, 500.0] | 0 | 0
Siemens NH-1-50 | Siemens NH-1-50 | 50 | [4000.0, 40.0, 4.0, 1.0, 0.02, 0.01] | 0 | 0 | [86.0, 200.0, 300.0, 400.0, 1000.0, 1280.0] | 0 | 0
Siemens NH-1-63 | Siemens NH-1-63 | 63 | [4000.0, 100.0, 10.0, 2.0, 0.04, 0.01] | 0 | 0 | [100.0, 200.0, 300.0, 400.0, 1000.0, 1500.0] | 0 | 0
Siemens NH-1-80 | Siemens NH-1-80 | 80 | [4800.0, 120.0, 7.0, 0.1, 0.01] | 0 | 0 | [150.58, 250.0, 450.0, 1150.0, 2470.0] | 0 | 0
Siemens NH-2-1000 | Siemens NH-2-1000 | 1000 | [4800.0, 120.0, 7.0, 0.1, 0.004] | 0 | 0 | [1900.0, 3500.0, 8400.0, 24000.0, 52000.0] | 0 | 0
Siemens NH-2-200 | Siemens NH-2-200 | 200 | [4800.0, 120.0, 7.0, 0.1, 0.004] | 0 | 0 | [280.0, 650.0, 1200.0, 3000.0, 7000.0] | 0 | 0
Siemens NH-2-224 | Siemens NH-2-224 | 224 | [4800.0, 120.0, 7.0, 0.2, 0.04, 0.004] | 0 | 0 | [400.0, 750.0, 1453.0, 3025.0, 4315.0, 7600.0] | 0 | 0
Siemens NH-2-250 | Siemens NH-2-250 | 250 | [4800.0, 120.0, 7.0, 0.1, 0.004] | 0 | 0 | [450.0, 800.0, 1650.0, 4000.0, 8500.0] | 0 | 0
Siemens NH-2-315 | Siemens NH-2-315 | 315 | [4800.0, 120.0, 7.0, 0.1, 0.004] | 0 | 0 | [550.0, 920.0, 1900.0, 5000.0, 11000.0] | 0 | 0
Siemens NH-2-355 | Siemens NH-2-355 | 355 | [4800.0, 120.0, 6.0, 0.1, 0.004] | 0 | 0 | [650.0, 1116.27, 2350.0, 5840.0, 12790.0] | 0 | 0
Siemens NH-2-400 | Siemens NH-2-400 | 400 | [4800.0, 120.0, 7.0, 0.1, 0.004] | 0 | 0 | [720.0, 1350.0, 2800.0, 6500.0, 15000.0] | 0 | 0
Siemens NH-2-425 | Siemens NH-2-425 | 425 | [4800.0, 120.0, 7.0, 0.1, 0.004] | 0 | 0 | [850.0, 1500.0, 3050.0, 7500.0, 16500.0] | 0 | 0
Siemens NH-2-630 | Siemens NH-2-630 | 630 | [4800.0, 120.0, 7.0, 0.1, 0.004] | 0 | 0 | [1200.0, 2000.0, 4800.0, 12000.0, 26000.0] | 0 | 0

## dtypes
| element | column | dtype
0 | bus | name | object
1 | bus | vn_kv | float64
2 | bus | type | object
3 | bus | zone | object
4 | bus | in_service | bool
5 | load | name | object
6 | load | bus | uint32
7 | load | p_mw | float64
8 | load | q_mvar | float64
9 | load | const_z_percent | float64
10 | load | const_i_percent | float64
11 | load | sn_mva | float64
12 | load | scaling | float64
13 | load | in_service | bool
14 | load | type | object
15 | ext_grid | name | object
16 | ext_grid | bus | uint32
17 | ext_grid | vm_pu | float64
18 | ext_grid | va_degree | float64
19 | ext_grid | slack_weight | float64
20 | ext_grid | in_service | bool
21 | line | name | object
22 | line | std_type | object
23 | line | from_bus | uint32
24 | line | to_bus | uint32
25 | line | length_km | float64
26 | line | r_ohm_per_km | float64
27 | line | x_ohm_per_km | float64
28 | line | c_nf_per_km | float64
29 | line | g_us_per_km | float64
30 | line | max_i_ka | float64
31 | line | df | float64
32 | line | parallel | uint32
33 | line | type | object
34 | line | in_service | bool
35 | trafo | name | object
36 | trafo | std_type | object
37 | trafo | hv_bus | uint32
38 | trafo | lv_bus | uint32
39 | trafo | sn_mva | float64
40 | trafo | vn_hv_kv | float64
41 | trafo | vn_lv_kv | float64
42 | trafo | vk_percent | float64
43 | trafo | vkr_percent | float64
44 | trafo | pfe_kw | float64
45 | trafo | i0_percent | float64
46 | trafo | shift_degree | float64
47 | trafo | tap_side | object
48 | trafo | tap_neutral | int32
49 | trafo | tap_min | int32
50 | trafo | tap_max | int32
51 | trafo | tap_step_percent | float64
52 | trafo | tap_step_degree | float64
53 | trafo | tap_pos | int32
54 | trafo | tap_phase_shifter | bool
55 | trafo | parallel | uint32
56 | trafo | df | float64
57 | trafo | in_service | bool
58 | line_geodata | coords | object
59 | bus_geodata | x | float64
60 | bus_geodata | y | float64
61 | bus_geodata | coords | object

## parameters
| version | format_version | converged | OPF_converged | name | f_hz | sn_mva
0 | 2.14.6 | 2.14.0 | FALSE | FALSE |  | 50 | 1