## bus
| name | vn_kv | type | zone | in_service
0 | bus_LV_5192-260_0_3_node_0 | 0.4 | n |  | TRUE
1 | bus_LV_5192-260_0_3_node_1 | 0.4 | n |  | TRUE
2 | bus_LV_5192-260_0_3_node_2 | 0.4 | n |  | TRUE
3 | bus_LV_5192-260_0_3_node_3 | 0.4 | n |  | TRUE
4 | bus_LV_5192-260_0_3_node_4 | 0.4 | n |  | TRUE
5 | bus_LV_5192-260_0_3_node_5 | 0.4 | n |  | TRUE
6 | bus_LV_5192-260_0_3_node_6 | 0.4 | n |  | TRUE
7 | bus_LV_5192-260_0_3_node_9 | 0.4 | n |  | TRUE
8 | bus_LV_5192-260_0_3_node_10 | 0.4 | n |  | TRUE
9 | bus_LV_5192-260_0_3_node_8 | 0.4 | n |  | TRUE
10 | bus_LV_5192-260_0_3_node_11 | 0.4 | n |  | TRUE
11 | bus_LV_5192-260_0_3_node_7 | 0.4 | n |  | TRUE
12 | bus_LV_5192-260_0_3_node_12 | 0.4 | n |  | TRUE
13 | bus_LV_5192-260_0_3_node_13 | 0.4 | n |  | TRUE
14 | bus_LV_5192-260_0_3_node_14 | 0.4 | n |  | TRUE
15 | bus_LV_5192-260_0_3_node_15 | 0.4 | n |  | TRUE
16 | bus_LV_5192-260_0_3_node_16 | 0.4 | n |  | TRUE
17 | bus_LV_5192-260_0_3_node_17 | 0.4 | n |  | TRUE
18 | bus_LV_5192-260_0_3_node_18 | 0.4 | n |  | TRUE
19 | bus_LV_5192-260_0_3_node_19 | 0.4 | n |  | TRUE
20 | bus_LV_5192-260_0_3_node_20 | 0.4 | n |  | TRUE
21 | bus_LV_5192-260_0_3_node_21 | 0.4 | n |  | TRUE
22 | bus_LV_5192-260_0_3_node_22 | 0.4 | n |  | TRUE
23 | bus_LV_5192-260_0_3_node_29 | 0.4 | n |  | TRUE
24 | bus_LV_5192-260_0_3_node_30 | 0.4 | n |  | TRUE
25 | bus_LV_5192-260_0_3_node_28 | 0.4 | n |  | TRUE
26 | bus_LV_5192-260_0_3_node_31 | 0.4 | n |  | TRUE
27 | bus_LV_5192-260_0_3_node_23 | 0.4 | n |  | TRUE
28 | bus_LV_5192-260_0_3_node_24 | 0.4 | n |  | TRUE
29 | bus_LV_5192-260_0_3_node_25 | 0.4 | n |  | TRUE
30 | bus_LV_5192-260_0_3_node_26 | 0.4 | n |  | TRUE
31 | bus_LV_5192-260_0_3_node_27 | 0.4 | n |  | TRUE
32 | bus_LV_5192-260_0_3_node_65 | 0.4 | n |  | TRUE
33 | bus_LV_5192-260_0_3_node_62 | 0.4 | n |  | TRUE
34 | bus_LV_5192-260_0_3_node_63 | 0.4 | n |  | TRUE
35 | bus_LV_5192-260_0_3_node_64 | 0.4 | n |  | TRUE
36 | bus_LV_5192-260_0_3_node_66 | 0.4 | n |  | TRUE
37 | bus_LV_5192-260_0_3_node_32 | 0.4 | n |  | TRUE
38 | bus_LV_5192-260_0_3_node_41 | 0.4 | n |  | TRUE
39 | bus_LV_5192-260_0_3_node_40 | 0.4 | n |  | TRUE
40 | bus_LV_5192-260_0_3_node_42 | 0.4 | n |  | TRUE
41 | bus_LV_5192-260_0_3_node_38 | 0.4 | n |  | TRUE
42 | bus_LV_5192-260_0_3_node_33 | 0.4 | n |  | TRUE
43 | bus_LV_5192-260_0_3_node_34 | 0.4 | n |  | TRUE
44 | bus_LV_5192-260_0_3_node_35 | 0.4 | n |  | TRUE
45 | bus_LV_5192-260_0_3_node_36 | 0.4 | n |  | TRUE
46 | bus_LV_5192-260_0_3_node_37 | 0.4 | n |  | TRUE
47 | bus_LV_5192-260_0_3_node_52 | 0.4 | n |  | TRUE
48 | bus_LV_5192-260_0_3_node_39 | 0.4 | n |  | TRUE
49 | bus_LV_5192-260_0_3_node_53 | 0.4 | n |  | TRUE
50 | bus_LV_5192-260_0_3_node_55 | 0.4 | n |  | TRUE
51 | bus_LV_5192-260_0_3_node_45 | 0.4 | n |  | TRUE
52 | bus_LV_5192-260_0_3_node_43 | 0.4 | n |  | TRUE
53 | bus_LV_5192-260_0_3_node_47 | 0.4 | n |  | TRUE
54 | bus_LV_5192-260_0_3_node_44 | 0.4 | n |  | TRUE
55 | bus_LV_5192-260_0_3_node_46 | 0.4 | n |  | TRUE
56 | bus_LV_5192-260_0_3_node_48 | 0.4 | n |  | TRUE
57 | bus_LV_5192-260_0_3_node_49 | 0.4 | n |  | TRUE
58 | bus_LV_5192-260_0_3_node_50 | 0.4 | n |  | TRUE
59 | bus_LV_5192-260_0_3_node_57 | 0.4 | n |  | TRUE
60 | bus_LV_5192-260_0_3_node_51 | 0.4 | n |  | TRUE
61 | bus_LV_5192-260_0_3_node_58 | 0.4 | n |  | TRUE
62 | bus_LV_5192-260_0_3_node_59 | 0.4 | n |  | TRUE
63 | bus_MV_71_0_node_63 | 20 | n |  | TRUE

## load
| name | bus | p_mw | q_mvar | const_z_percent | const_i_percent | sn_mva | scaling | in_service | type
0 | LV_5192-260_0_3_load_0 | 0 | 0.0084367 | 0.0021144 | 0 | 0 |  | 1 | TRUE | wye
1 | LV_5192-260_0_3_load_1 | 1 | 0.01086 | 0.0027218 | 0 | 0 |  | 1 | TRUE | wye
2 | LV_5192-260_0_3_load_2 | 2 | 0.0061447 | 0.00154 | 0 | 0 |  | 1 | TRUE | wye
3 | LV_5192-260_0_3_load_3 | 3 | 0.0074081 | 0.0018566 | 0 | 0 |  | 1 | TRUE | wye
4 | LV_5192-260_0_3_load_4 | 4 | 0.0021892 | 0.00054867 | 0 | 0 |  | 1 | TRUE | wye
5 | LV_5192-260_0_3_load_5 | 5 | 0.0016778 | 0.00042049 | 0 | 0 |  | 1 | TRUE | wye
6 | LV_5192-260_0_3_load_9 | 7 | 0.009604 | 0.002407 | 0 | 0 |  | 1 | TRUE | wye
7 | LV_5192-260_0_3_load_10 | 8 | 0.003491 | 0.00087494 | 0 | 0 |  | 1 | TRUE | wye
8 | LV_5192-260_0_3_load_11 | 10 | 0.0034355 | 0.00086101 | 0 | 0 |  | 1 | TRUE | wye
9 | LV_5192-260_0_3_load_7 | 11 | 0.0060238 | 0.0015097 | 0 | 0 |  | 1 | TRUE | wye
10 | LV_5192-260_0_3_load_12 | 12 | 0.0035193 | 0.00088202 | 0 | 0 |  | 1 | TRUE | wye
11 | LV_5192-260_0_3_load_13 | 13 | 0.0041582 | 0.0010421 | 0 | 0 |  | 1 | TRUE | wye
12 | LV_5192-260_0_3_load_14 | 14 | 0.0058647 | 0.0014698 | 0 | 0 |  | 1 | TRUE | wye
13 | LV_5192-260_0_3_load_15 | 15 | 0.0035504 | 0.00088982 | 0 | 0 |  | 1 | TRUE | wye
14 | LV_5192-260_0_3_load_16 | 16 | 0.010709 | 0.0026838 | 0 | 0 |  | 1 | TRUE | wye
15 | LV_5192-260_0_3_load_17 | 17 | 0.0089726 | 0.0022487 | 0 | 0 |  | 1 | TRUE | wye
16 | LV_5192-260_0_3_load_19 | 19 | 0.0081087 | 0.0020322 | 0 | 0 |  | 1 | TRUE | wye
17 | LV_5192-260_0_3_load_20 | 20 | 0.0027751 | 0.00069551 | 0 | 0 |  | 1 | TRUE | wye
18 | LV_5192-260_0_3_load_21 | 21 | 0.0055617 | 0.0013939 | 0 | 0 |  | 1 | TRUE | wye
19 | LV_5192-260_0_3_load_22 | 22 | 0.003545 | 0.00088846 | 0 | 0 |  | 1 | TRUE | wye
20 | LV_5192-260_0_3_load_29 | 23 | 0.0057726 | 0.0014467 | 0 | 0 |  | 1 | TRUE | wye
21 | LV_5192-260_0_3_load_30 | 24 | 0.012239 | 0.0030675 | 0 | 0 |  | 1 | TRUE | wye
22 | LV_5192-260_0_3_load_28 | 25 | 0.0090652 | 0.002272 | 0 | 0 |  | 1 | TRUE | wye
23 | LV_5192-260_0_3_load_31 | 26 | 0.0040322 | 0.0010106 | 0 | 0 |  | 1 | TRUE | wye
24 | LV_5192-260_0_3_load_23 | 27 | 0.022722 | 0.0056946 | 0 | 0 |  | 1 | TRUE | wye
25 | LV_5192-260_0_3_load_24 | 28 | 0.0026113 | 0.00065445 | 0 | 0 |  | 1 | TRUE | wye
26 | LV_5192-260_0_3_load_25 | 29 | 0.0042973 | 0.001077 | 0 | 0 |  | 1 | TRUE | wye
27 | LV_5192-260_0_3_load_26 | 30 | 0.0048287 | 0.0012102 | 0 | 0 |  | 1 | TRUE | wye
28 | LV_5192-260_0_3_load_27 | 31 | 0.01049 | 0.002629 | 0 | 0 |  | 1 | TRUE | wye
29 | LV_5192-260_0_3_load_65 | 32 | 0.001245 | 0.00031204 | 0 | 0 |  | 1 | TRUE | wye
30 | LV_5192-260_0_3_load_62 | 33 | 0.0042975 | 0.0010771 | 0 | 0 |  | 1 | TRUE | wye
31 | LV_5192-260_0_3_load_63 | 34 | 0.0058094 | 0.001456 | 0 | 0 |  | 1 | TRUE | wye
32 | LV_5192-260_0_3_load_64 | 35 | 0.0042974 | 0.001077 | 0 | 0 |  | 1 | TRUE | wye
33 | LV_5192-260_0_3_load_66 | 36 | 0.0030601 | 0.00076692 | 0 | 0 |  | 1 | TRUE | wye
34 | LV_5192-260_0_3_load_41 | 38 | 0.0026557 | 0.00066557 | 0 | 0 |  | 1 | TRUE | wye
35 | LV_5192-260_0_3_load_40 | 39 | 0.0037311 | 0.00093511 | 0 | 0 |  | 1 | TRUE | wye
36 | LV_5192-260_0_3_load_38 | 41 | 0.0015852 | 0.00039729 | 0 | 0 |  | 1 | TRUE | wye
37 | LV_5192-260_0_3_load_33 | 42 | 0.011005 | 0.0027582 | 0 | 0 |  | 1 | TRUE | wye
38 | LV_5192-260_0_3_load_34 | 43 | 0.0055798 | 0.0013984 | 0 | 0 |  | 1 | TRUE | wye
39 | LV_5192-260_0_3_load_35 | 44 | 0.0029692 | 0.00074416 | 0 | 0 |  | 1 | TRUE | wye
40 | LV_5192-260_0_3_load_36 | 45 | 0.0053957 | 0.0013523 | 0 | 0 |  | 1 | TRUE | wye
41 | LV_5192-260_0_3_load_37 | 46 | 0.0032124 | 0.00080511 | 0 | 0 |  | 1 | TRUE | wye
42 | LV_5192-260_0_3_load_52 | 47 | 0.005275 | 0.001322 | 0 | 0 |  | 1 | TRUE | wye
43 | LV_5192-260_0_3_load_39 | 48 | 0.0035056 | 0.00087858 | 0 | 0 |  | 1 | TRUE | wye
44 | LV_5192-260_0_3_load_53 | 49 | 0.0031341 | 0.00078547 | 0 | 0 |  | 1 | TRUE | wye
45 | LV_5192-260_0_3_load_55 | 50 | 0.0056375 | 0.0014129 | 0 | 0 |  | 1 | TRUE | wye
46 | LV_5192-260_0_3_load_45 | 51 | 0.00559 | 0.001401 | 0 | 0 |  | 1 | TRUE | wye
47 | LV_5192-260_0_3_load_43 | 52 | 0.0036839 | 0.00092327 | 0 | 0 |  | 1 | TRUE | wye
48 | LV_5192-260_0_3_load_46 | 55 | 0.0035201 | 0.00088222 | 0 | 0 |  | 1 | TRUE | wye
49 | LV_5192-260_0_3_load_48 | 56 | 0.0068248 | 0.0017105 | 0 | 0 |  | 1 | TRUE | wye
50 | LV_5192-260_0_3_load_49 | 57 | 0.0051882 | 0.0013003 | 0 | 0 |  | 1 | TRUE | wye
51 | LV_5192-260_0_3_load_50 | 58 | 0.0042481 | 0.0010647 | 0 | 0 |  | 1 | TRUE | wye
52 | LV_5192-260_0_3_load_51 | 60 | 0.0036092 | 0.00090455 | 0 | 0 |  | 1 | TRUE | wye
53 | LV_5192-260_0_3_load_58 | 61 | 0.0039844 | 0.00099858 | 0 | 0 |  | 1 | TRUE | wye
54 | LV_5192-260_0_3_load_59 | 62 | 0.0056919 | 0.0014265 | 0 | 0 |  | 1 | TRUE | wye

## ext_grid
| name | bus | vm_pu | va_degree | slack_weight | in_service
0 |  | 16 | 1 | 0 | 1 | TRUE

## line
| name | std_type | from_bus | to_bus | length_km | r_ohm_per_km | x_ohm_per_km | c_nf_per_km | g_us_per_km | max_i_ka | df | parallel | type | in_service
0 | LV_5192-260_0_3_line_0 |  | 0 | 1 | 0.012771 | 0.125 | 0.08 | 261 | 0 | 0.364 | 1 | 1 | cs | TRUE
1 | LV_5192-260_0_3_line_1 |  | 0 | 2 | 0.015024 | 0.125 | 0.08 | 261 | 0 | 0.364 | 1 | 1 | cs | TRUE
2 | LV_5192-260_0_3_line_2 |  | 2 | 3 | 0.02606 | 0.125 | 0.08 | 261 | 0 | 0.364 | 1 | 1 | cs | TRUE
3 | LV_5192-260_0_3_line_3 |  | 3 | 4 | 0.02932 | 0.125 | 0.08 | 261 | 0 | 0.364 | 1 | 1 | cs | TRUE
4 | LV_5192-260_0_3_line_4 |  | 4 | 5 | 0.020824 | 0.125 | 0.08 | 261 | 0 | 0.364 | 1 | 1 | cs | TRUE
5 | LV_5192-260_0_3_line_5 |  | 5 | 6 | 0.012201 | 0.125 | 0.08 | 261 | 0 | 0.364 | 1 | 1 | cs | TRUE
6 | LV_5192-260_0_3_line_6 |  | 6 | 7 | 0.0064414 | 0.125 | 0.08 | 261 | 0 | 0.364 | 1 | 1 | cs | TRUE
7 | LV_5192-260_0_3_line_7 |  | 6 | 8 | 0.00813 | 0.125 | 0.08 | 261 | 0 | 0.364 | 1 | 1 | cs | TRUE
8 | LV_5192-260_0_3_line_8 |  | 7 | 9 | 0.076272 | 0.125 | 0.08 | 261 | 0 | 0.364 | 1 | 1 | cs | TRUE
9 | LV_5192-260_0_3_line_9 |  | 8 | 10 | 0.021186 | 0.125 | 0.08 | 261 | 0 | 0.364 | 1 | 1 | cs | TRUE
10 | LV_5192-260_0_3_line_10 |  | 9 | 11 | 0.051187 | 0.125 | 0.08 | 261 | 0 | 0.364 | 1 | 1 | cs | TRUE
11 | LV_5192-260_0_3_line_11 |  | 10 | 12 | 0.00037968 | 0.125 | 0.08 | 261 | 0 | 0.364 | 1 | 1 | cs | TRUE
12 | LV_5192-260_0_3_line_12 |  | 12 | 13 | 0.038278 | 0.125 | 0.08 | 261 | 0 | 0.364 | 1 | 1 | cs | TRUE
13 | LV_5192-260_0_3_line_13 |  | 13 | 14 | 0.038493 | 0.125 | 0.08 | 261 | 0 | 0.364 | 1 | 1 | cs | TRUE
14 | LV_5192-260_0_3_line_14 |  | 14 | 15 | 0.010075 | 0.125 | 0.08 | 261 | 0 | 0.364 | 1 | 1 | cs | TRUE
15 | LV_5192-260_0_3_line_15 |  | 15 | 16 | 0.027866 | 0.125 | 0.08 | 261 | 0 | 0.364 | 1 | 1 | cs | TRUE
16 | LV_5192-260_0_3_line_16 |  | 16 | 17 | 0.020591 | 0.125 | 0.08 | 261 | 0 | 0.364 | 1 | 2 | cs | TRUE
17 | LV_5192-260_0_3_line_17 |  | 17 | 18 | 0.025354 | 0.125 | 0.08 | 261 | 0 | 0.364 | 1 | 2 | cs | TRUE
18 | LV_5192-260_0_3_line_18 |  | 18 | 19 | 0.086618 | 0.125 | 0.08 | 261 | 0 | 0.364 | 1 | 1 | cs | TRUE
19 | LV_5192-260_0_3_line_19 |  | 18 | 20 | 0.0047968 | 0.125 | 0.08 | 261 | 0 | 0.364 | 1 | 1 | cs | TRUE
20 | LV_5192-260_0_3_line_20 |  | 19 | 21 | 0.018737 | 0.125 | 0.08 | 261 | 0 | 0.364 | 1 | 1 | cs | TRUE
21 | LV_5192-260_0_3_line_21 |  | 20 | 22 | 0.0072645 | 0.125 | 0.08 | 261 | 0 | 0.364 | 1 | 1 | cs | TRUE
22 | LV_5192-260_0_3_line_22 |  | 21 | 23 | 0.02907 | 0.125 | 0.08 | 261 | 0 | 0.364 | 1 | 1 | cs | TRUE
23 | LV_5192-260_0_3_line_23 |  | 22 | 24 | 0.018673 | 0.125 | 0.08 | 261 | 0 | 0.364 | 1 | 1 | cs | TRUE
24 | LV_5192-260_0_3_line_24 |  | 23 | 25 | 0.01887 | 0.125 | 0.08 | 261 | 0 | 0.364 | 1 | 1 | cs | TRUE
25 | LV_5192-260_0_3_line_25 |  | 24 | 26 | 0.00010018 | 0.125 | 0.08 | 261 | 0 | 0.364 | 1 | 1 | cs | TRUE
26 | LV_5192-260_0_3_line_26 |  | 25 | 30 | 0.0044713 | 0.125 | 0.08 | 261 | 0 | 0.364 | 1 | 1 | cs | TRUE
27 | LV_5192-260_0_3_line_27 |  | 26 | 37 | 0.017109 | 0.125 | 0.08 | 261 | 0 | 0.364 | 1 | 1 | cs | TRUE
28 | LV_5192-260_0_3_line_28 |  | 27 | 28 | 0.017821 | 0.125 | 0.08 | 261 | 0 | 0.364 | 1 | 1 | cs | TRUE
29 | LV_5192-260_0_3_line_29 |  | 27 | 29 | 0.023764 | 0.125 | 0.08 | 261 | 0 | 0.364 | 1 | 1 | cs | TRUE
30 | LV_5192-260_0_3_line_30 |  | 28 | 30 | 0.021744 | 0.125 | 0.08 | 261 | 0 | 0.364 | 1 | 1 | cs | TRUE
31 | LV_5192-260_0_3_line_31 |  | 29 | 31 | 0.015888 | 0.125 | 0.08 | 261 | 0 | 0.364 | 1 | 1 | cs | TRUE
32 | LV_5192-260_0_3_line_32 |  | 29 | 32 | 0.50268 | 0.125 | 0.08 | 261 | 0 | 0.364 | 1 | 1 | cs | TRUE
33 | LV_5192-260_0_3_line_33 |  | 32 | 34 | 0.0063753 | 0.125 | 0.08 | 261 | 0 | 0.364 | 1 | 1 | cs | TRUE
34 | LV_5192-260_0_3_line_34 |  | 33 | 34 | 0.0060702 | 0.125 | 0.08 | 261 | 0 | 0.364 | 1 | 1 | cs | TRUE
35 | LV_5192-260_0_3_line_35 |  | 33 | 35 | 0.011875 | 0.125 | 0.08 | 261 | 0 | 0.364 | 1 | 1 | cs | TRUE
36 | LV_5192-260_0_3_line_36 |  | 35 | 36 | 0.023236 | 0.125 | 0.08 | 261 | 0 | 0.364 | 1 | 1 | cs | TRUE
37 | LV_5192-260_0_3_line_37 |  | 37 | 38 | 0.02649 | 0.125 | 0.08 | 261 | 0 | 0.364 | 1 | 1 | cs | TRUE
38 | LV_5192-260_0_3_line_38 |  | 37 | 39 | 0.0083714 | 0.125 | 0.08 | 261 | 0 | 0.364 | 1 | 1 | cs | TRUE
39 | LV_5192-260_0_3_line_39 |  | 38 | 40 | 0.0028055 | 0.125 | 0.08 | 261 | 0 | 0.364 | 1 | 1 | cs | TRUE
40 | LV_5192-260_0_3_line_40 |  | 39 | 41 | 0.0059783 | 0.125 | 0.08 | 261 | 0 | 0.364 | 1 | 1 | cs | TRUE
41 | LV_5192-260_0_3_line_41 |  | 40 | 51 | 0.0073559 | 0.125 | 0.08 | 261 | 0 | 0.364 | 1 | 1 | cs | TRUE
42 | LV_5192-260_0_3_line_42 |  | 40 | 52 | 0.0118 | 0.125 | 0.08 | 261 | 0 | 0.364 | 1 | 1 | cs | TRUE
43 | LV_5192-260_0_3_line_43 |  | 41 | 45 | 0.008884 | 0.125 | 0.08 | 261 | 0 | 0.364 | 1 | 1 | cs | TRUE
44 | LV_5192-260_0_3_line_44 |  | 42 | 43 | 0.037698 | 0.125 | 0.08 | 261 | 0 | 0.364 | 1 | 1 | cs | TRUE
45 | LV_5192-260_0_3_line_45 |  | 42 | 44 | 0.010889 | 0.125 | 0.08 | 261 | 0 | 0.364 | 1 | 1 | cs | TRUE
46 | LV_5192-260_0_3_line_46 |  | 43 | 45 | 0.032101 | 0.125 | 0.08 | 261 | 0 | 0.364 | 1 | 1 | cs | TRUE
47 | LV_5192-260_0_3_line_47 |  | 44 | 46 | 0.00081695 | 0.125 | 0.08 | 261 | 0 | 0.364 | 1 | 1 | cs | TRUE
48 | LV_5192-260_0_3_line_48 |  | 45 | 47 | 0.094581 | 0.125 | 0.08 | 261 | 0 | 0.364 | 1 | 1 | cs | TRUE
49 | LV_5192-260_0_3_line_49 |  | 46 | 48 | 0.00088794 | 0.125 | 0.08 | 261 | 0 | 0.364 | 1 | 1 | cs | TRUE
50 | LV_5192-260_0_3_line_50 |  | 47 | 49 | 0.0029092 | 0.125 | 0.08 | 261 | 0 | 0.364 | 1 | 1 | cs | TRUE
51 | LV_5192-260_0_3_line_51 |  | 49 | 50 | 0.016546 | 0.125 | 0.08 | 261 | 0 | 0.364 | 1 | 1 | cs | TRUE
52 | LV_5192-260_0_3_line_52 |  | 51 | 53 | 0.02377 | 0.125 | 0.08 | 261 | 0 | 0.364 | 1 | 1 | cs | TRUE
53 | LV_5192-260_0_3_line_53 |  | 53 | 57 | 0.0047453 | 0.125 | 0.08 | 261 | 0 | 0.364 | 1 | 1 | cs | TRUE
54 | LV_5192-260_0_3_line_54 |  | 53 | 54 | 0.021395 | 0.125 | 0.08 | 261 | 0 | 0.364 | 1 | 1 | cs | TRUE
55 | LV_5192-260_0_3_line_55 |  | 54 | 55 | 0.0062304 | 0.125 | 0.08 | 261 | 0 | 0.364 | 1 | 1 | cs | TRUE
56 | LV_5192-260_0_3_line_56 |  | 55 | 56 | 0.069164 | 0.125 | 0.08 | 261 | 0 | 0.364 | 1 | 1 | cs | TRUE
57 | LV_5192-260_0_3_line_57 |  | 56 | 58 | 0.055526 | 0.125 | 0.08 | 261 | 0 | 0.364 | 1 | 1 | cs | TRUE
58 | LV_5192-260_0_3_line_58 |  | 57 | 59 | 0.037186 | 0.125 | 0.08 | 261 | 0 | 0.364 | 1 | 1 | cs | TRUE
59 | LV_5192-260_0_3_line_59 |  | 58 | 60 | 0.01567 | 0.125 | 0.08 | 261 | 0 | 0.364 | 1 | 1 | cs | TRUE
60 | LV_5192-260_0_3_line_60 |  | 59 | 61 | 0.030454 | 0.125 | 0.08 | 261 | 0 | 0.364 | 1 | 1 | cs | TRUE
61 | LV_5192-260_0_3_line_61 |  | 61 | 62 | 0.020404 | 0.125 | 0.08 | 261 | 0 | 0.364 | 1 | 1 | cs | TRUE

## trafo
| name | std_type | hv_bus | lv_bus | sn_mva | vn_hv_kv | vn_lv_kv | vk_percent | vkr_percent | pfe_kw | i0_percent | shift_degree | tap_side | tap_neutral | tap_min | tap_max | tap_step_percent | tap_step_degree | tap_pos | tap_phase_shifter | parallel | df | in_service
0 | LV_5192-260_0_3_trafo_16 | 0.63 MVA 20/0.4 kV | 63 | 16 | 0.63 | 20 | 0.4 | 6 | 1.206 | 1.65 | 0.2619 | 150 | hv | 0 | -2 | 2 | 2.5 | 0 | 0 | FALSE | 1 | 1 | TRUE

## line_geodata
| x0 | y0 | x1 | y1 | x2 | y2 | x3 | y3 | x4 | y4 | x5 | y5 | x6 | y6 | x7 | y7 | x8 | y8 | x9 | y9 | x10 | y10
0 | 2713683.1649 | 1089523.4662 | 2713674.8183 | 1089513.8003
1 | 2713683.1649 | 1089523.4662 | 2713688.1154 | 1089529.1991 | 2713691.5251 | 1089535.8221
2 | 2713699.9617 | 1089560.3217 | 2713695.7795 | 1089544.0858 | 2713691.5251 | 1089535.8221
3 | 2713699.9617 | 1089560.3217 | 2713707.2757 | 1089588.7152
4 | 2713707.2757 | 1089588.7152 | 2713712.4702 | 1089608.8808
5 | 2713715.5137 | 1089620.6958 | 2713712.4702 | 1089608.8808
6 | 2713715.5137 | 1089620.6958 | 2713711.9122 | 1089615.3554
7 | 2713715.5137 | 1089620.6958 | 2713717.6656 | 1089628.5359
8 | 2713655.0107 | 1089567.0401 | 2713661.2304 | 1089572.4711 | 2713685.6322 | 1089584.8686 | 2713696.7832 | 1089593.7052 | 2713704.5708 | 1089604.4692 | 2713711.9122 | 1089615.3554
9 | 2713717.6656 | 1089628.5359 | 2713722.0998 | 1089644.6909 | 2713723.8354 | 1089648.7711
10 | 2713655.0107 | 1089567.0401 | 2713643.3038 | 1089556.8145 | 2713616.4543 | 1089533.3727
11 | 2713723.8354 | 1089648.7711 | 2713723.984 | 1089649.1204
12 | 2713740.3399 | 1089683.6758 | 2713733.1177 | 1089670.5923 | 2713723.984 | 1089649.1204
13 | 2713740.3399 | 1089683.6758 | 2713747.4312 | 1089696.522 | 2713757.0683 | 1089712.4686 | 2713759.0588 | 1089717.2583
14 | 2713759.0588 | 1089717.2583 | 2713760.6309 | 1089721.0411 | 2713761.6916 | 1089726.9244
15 | 2713764.1527 | 1089754.482 | 2713764.8611 | 1089744.5029 | 2713761.6916 | 1089726.9244
16 | 2713764.1527 | 1089754.482 | 2713763.0498 | 1089770.0198 | 2713762.5412 | 1089775.0082
17 | 2713755.0447 | 1089799.1012 | 2713762.0429 | 1089779.8967 | 2713762.5412 | 1089775.0082
18 | 2713755.0447 | 1089799.1012 | 2713758.8302 | 1089799.8947 | 2713763.5146 | 1089798.6592 | 2713770.3778 | 1089787.5021 | 2713775.9028 | 1089776.9871 | 2713778.6613 | 1089771.7351 | 2713781.9761 | 1089769.0841 | 2713787.1785 | 1089769.1814 | 2713790.1286 | 1089772.7613 | 2713790.4289 | 1089783.2407 | 2713785.7882 | 1089805.1806
19 | 2713755.0447 | 1089799.1012 | 2713754.5736 | 1089803.8748
20 | 2713785.7882 | 1089805.1806 | 2713783.8604 | 1089814.2947 | 2713785.7288 | 1089820.9676 | 2713787.8175 | 1089822.3257
21 | 2713753.8602 | 1089811.1042 | 2713754.5736 | 1089803.8748
22 | 2713814.5253 | 1089833.4479 | 2713813.4553 | 1089833.4279 | 2713790.993 | 1089824.3906 | 2713787.8175 | 1089822.3257
23 | 2713753.8602 | 1089811.1042 | 2713752.0264 | 1089829.6868
24 | 2713829.6436 | 1089824.9561 | 2713829.5879 | 1089825.1128 | 2713826.8419 | 1089829.6979 | 2713823.4661 | 1089832.2921 | 2713818.7817 | 1089833.5276 | 2713814.5253 | 1089833.4479
25 | 2713752.0166 | 1089829.7865 | 2713752.0264 | 1089829.6868
26 | 2713831.1409 | 1089820.7429 | 2713829.6436 | 1089824.9561
27 | 2713750.3364 | 1089846.8126 | 2713752.0166 | 1089829.7865
28 | 2713844.3491 | 1089783.5827 | 2713844.3491 | 1089783.5827 | 2713842.2868 | 1089786.8574 | 2713839.4287 | 1089797.4223 | 2713838.4222 | 1089800.2547
29 | 2713844.3491 | 1089783.5827 | 2713848.3419 | 1089783.6574 | 2713852.2898 | 1089785.7216 | 2713858.2343 | 1089799.8362
30 | 2713831.1409 | 1089820.7429 | 2713838.4222 | 1089800.2547
31 | 2713864.4013 | 1089814.479 | 2713858.2343 | 1089799.8362
32 | 2713858.2343 | 1089799.8362 | 2714269.0189 | 1089510.1072
33 | 2714269.0189 | 1089510.1072 | 2714275.2704 | 1089511.3576
34 | 2714281.2227 | 1089512.5482 | 2714275.2704 | 1089511.3576
35 | 2714281.2227 | 1089512.5482 | 2714292.8674 | 1089514.8773
36 | 2714292.8674 | 1089514.8773 | 2714315.6522 | 1089519.4346
37 | 2713750.3364 | 1089846.8126 | 2713750.0297 | 1089849.9423 | 2713752.7341 | 1089858.3653 | 2713759.2445 | 1089862.7455 | 2713765.2175 | 1089865.6726
38 | 2713750.3364 | 1089846.8126 | 2713742.5063 | 1089845.81 | 2713742.0329 | 1089845.7488
39 | 2713767.7368 | 1089866.9071 | 2713765.2175 | 1089865.6726
40 | 2713742.0329 | 1089845.7488 | 2713736.104 | 1089844.9821
41 | 2713767.7368 | 1089866.9071 | 2713772.5579 | 1089872.4629
42 | 2713767.7368 | 1089866.9071 | 2713778.6834 | 1089871.3136
43 | 2713727.5199 | 1089843.028 | 2713730.243 | 1089844.2242 | 2713736.104 | 1089844.9821
44 | 2713693.0412 | 1089797.1384 | 2713705.6757 | 1089801.3358 | 2713711.8067 | 1089803.6185 | 2713719.0667 | 1089807.3234 | 2713718.4592 | 1089816.9964 | 2713718.4592 | 1089816.9964
45 | 2713693.0412 | 1089797.1384 | 2713690.5681 | 1089796.3167 | 2713682.7082 | 1089793.7041
46 | 2713718.4592 | 1089816.9964 | 2713720.6842 | 1089821.1964 | 2713721.7869 | 1089826.0982 | 2713728.0528 | 1089828.2167 | 2713729.4741 | 1089829.7666 | 2713729.9112 | 1089833.7664 | 2713729.7159 | 1089835.0858 | 2713728.8559 | 1089837.527 | 2713727.5199 | 1089843.028 | 2713727.5199 | 1089843.028
47 | 2713681.9329 | 1089793.4464 | 2713682.7082 | 1089793.7041
48 | 2713727.5199 | 1089843.028 | 2713659.0865 | 1089908.315
49 | 2713681.0903 | 1089793.1663 | 2713681.9329 | 1089793.4464
50 | 2713659.0865 | 1089908.315 | 2713656.1809 | 1089908.1711
51 | 2713656.1809 | 1089908.1711 | 2713639.6547 | 1089907.353 | 2713639.6547 | 1089907.353
52 | 2713788.1367 | 1089890.4157 | 2713772.5579 | 1089872.4629
53 | 2713788.1367 | 1089890.4157 | 2713791.3809 | 1089893.8788
54 | 2713788.1367 | 1089890.4157 | 2713790.0842 | 1089884.5703 | 2713801.1345 | 1089884.6548 | 2713801.3684 | 1089880.4452
55 | 2713801.3684 | 1089880.4452 | 2713807.0697 | 1089882.9577
56 | 2713807.0697 | 1089882.9577 | 2713820.0761 | 1089888.6896 | 2713836.1015 | 1089896.0388 | 2713866.7264 | 1089910.2548 | 2713869.9201 | 1089911.8194
57 | 2713919.0974 | 1089937.5528 | 2713896.5066 | 1089924.8442 | 2713869.9201 | 1089911.8194
58 | 2713816.8031 | 1089921.0172 | 2713791.3809 | 1089893.8788
59 | 2713919.0974 | 1089937.5528 | 2713921.6954 | 1089939.0143 | 2713932.7744 | 1089945.2011
60 | 2713816.8031 | 1089921.0172 | 2713842.3584 | 1089927.633 | 2713846.093 | 1089929.2163
61 | 2713846.093 | 1089929.2163 | 2713864.8783 | 1089937.1803

## bus_geodata
| x | y | coords
0 | 2713683.1649 | 1089523.4662
1 | 2713674.8183 | 1089513.8003
2 | 2713691.5251 | 1089535.8221
3 | 2713699.9617 | 1089560.3217
4 | 2713707.2757 | 1089588.7152
5 | 2713712.4702 | 1089608.8808
6 | 2713715.5137 | 1089620.6958
7 | 2713711.9122 | 1089615.3554
8 | 2713717.6656 | 1089628.5359
9 | 2713655.0107 | 1089567.0401
10 | 2713723.8354 | 1089648.7711
11 | 2713616.4543 | 1089533.3727
12 | 2713723.984 | 1089649.1204
13 | 2713740.3399 | 1089683.6758
14 | 2713759.0588 | 1089717.2583
15 | 2713761.6916 | 1089726.9244
16 | 2713764.1527 | 1089754.482
17 | 2713762.5412 | 1089775.0082
18 | 2713755.0447 | 1089799.1012
19 | 2713785.7882 | 1089805.1806
20 | 2713754.5736 | 1089803.8748
21 | 2713787.8175 | 1089822.3257
22 | 2713753.8602 | 1089811.1042
23 | 2713814.5253 | 1089833.4479
24 | 2713752.0264 | 1089829.6868
25 | 2713829.6436 | 1089824.9561
26 | 2713752.0166 | 1089829.7865
27 | 2713844.3491 | 1089783.5827
28 | 2713838.4222 | 1089800.2547
29 | 2713858.2343 | 1089799.8362
30 | 2713831.1409 | 1089820.7429
31 | 2713864.4013 | 1089814.479
32 | 2714269.0189 | 1089510.1072
33 | 2714281.2227 | 1089512.5482
34 | 2714275.2704 | 1089511.3576
35 | 2714292.8674 | 1089514.8773
36 | 2714315.6522 | 1089519.4346
37 | 2713750.3364 | 1089846.8126
38 | 2713765.2175 | 1089865.6726
39 | 2713742.0329 | 1089845.7488
40 | 2713767.7368 | 1089866.9071
41 | 2713736.104 | 1089844.9821
42 | 2713693.0412 | 1089797.1384
43 | 2713718.4592 | 1089816.9964
44 | 2713682.7082 | 1089793.7041
45 | 2713727.5199 | 1089843.028
46 | 2713681.9329 | 1089793.4464
47 | 2713659.0865 | 1089908.315
48 | 2713681.0903 | 1089793.1663
49 | 2713656.1809 | 1089908.1711
50 | 2713639.6547 | 1089907.353
51 | 2713772.5579 | 1089872.4629
52 | 2713778.6834 | 1089871.3136
53 | 2713788.1367 | 1089890.4157
54 | 2713801.3684 | 1089880.4452
55 | 2713807.0697 | 1089882.9577
56 | 2713869.9201 | 1089911.8194
57 | 2713791.3809 | 1089893.8789
58 | 2713919.0974 | 1089937.5528
59 | 2713816.8031 | 1089921.0172
60 | 2713932.7744 | 1089945.2011
61 | 2713846.093 | 1089929.2163
62 | 2713864.8783 | 1089937.1803
63 | 2713755.0447 | 1089799.1012

## line_std_types
| c_nf_per_km | r_ohm_per_km | x_ohm_per_km | max_i_ka | type | q_mm2 | alpha | voltage_rating
NAYY 4x50 SE | 210 | 0.642 | 0.083 | 0.142 | cs | 50 | 0.00403 | LV
NAYY 4x120 SE | 264 | 0.225 | 0.08 | 0.242 | cs | 120 | 0.00403 | LV
NAYY 4x150 SE | 261 | 0.208 | 0.08 | 0.27 | cs | 150 | 0.00403 | LV
NA2XS2Y 1x95 RM/25 12/20 kV | 216 | 0.313 | 0.132 | 0.252 | cs | 95 | 0.00403 | MV
NA2XS2Y 1x185 RM/25 12/20 kV | 273 | 0.161 | 0.117 | 0.362 | cs | 185 | 0.00403 | MV
NA2XS2Y 1x240 RM/25 12/20 kV | 304 | 0.122 | 0.112 | 0.421 | cs | 240 | 0.00403 | MV
NA2XS2Y 1x95 RM/25 6/10 kV | 315 | 0.313 | 0.123 | 0.249 | cs | 95 | 0.00403 | MV
NA2XS2Y 1x185 RM/25 6/10 kV | 406 | 0.161 | 0.11 | 0.358 | cs | 185 | 0.00403 | MV
NA2XS2Y 1x240 RM/25 6/10 kV | 456 | 0.122 | 0.105 | 0.416 | cs | 240 | 0.00403 | MV
NA2XS2Y 1x150 RM/25 12/20 kV | 250 | 0.206 | 0.116 | 0.319 | cs | 150 | 0.00403 | MV
NA2XS2Y 1x120 RM/25 12/20 kV | 230 | 0.253 | 0.119 | 0.283 | cs | 120 | 0.00403 | MV
NA2XS2Y 1x70 RM/25 12/20 kV | 190 | 0.443 | 0.132 | 0.22 | cs | 70 | 0.00403 | MV
NA2XS2Y 1x150 RM/25 6/10 kV | 360 | 0.206 | 0.11 | 0.315 | cs | 150 | 0.00403 | MV
NA2XS2Y 1x120 RM/25 6/10 kV | 340 | 0.253 | 0.113 | 0.28 | cs | 120 | 0.00403 | MV
NA2XS2Y 1x70 RM/25 6/10 kV | 280 | 0.443 | 0.123 | 0.217 | cs | 70 | 0.00403 | MV
N2XS(FL)2Y 1x120 RM/35 64/110 kV | 112 | 0.153 | 0.166 | 0.366 | cs | 120 | 0.00393 | HV
N2XS(FL)2Y 1x185 RM/35 64/110 kV | 125 | 0.099 | 0.156 | 0.457 | cs | 185 | 0.00393 | HV
N2XS(FL)2Y 1x240 RM/35 64/110 kV | 135 | 0.075 | 0.149 | 0.526 | cs | 240 | 0.00393 | HV
N2XS(FL)2Y 1x300 RM/35 64/110 kV | 144 | 0.06 | 0.144 | 0.588 | cs | 300 | 0.00393 | HV
15-AL1/3-ST1A 0.4 | 11 | 1.8769 | 0.35 | 0.105 | ol | 16 | 0.00403 | LV
24-AL1/4-ST1A 0.4 | 11.25 | 1.2012 | 0.335 | 0.14 | ol | 24 | 0.00403 | LV
48-AL1/8-ST1A 0.4 | 12.2 | 0.5939 | 0.3 | 0.21 | ol | 48 | 0.00403 | LV
94-AL1/15-ST1A 0.4 | 13.2 | 0.306 | 0.29 | 0.35 | ol | 94 | 0.00403 | LV
34-AL1/6-ST1A 10.0 | 9.7 | 0.8342 | 0.36 | 0.17 | ol | 34 | 0.00403 | MV
48-AL1/8-ST1A 10.0 | 10.1 | 0.5939 | 0.35 | 0.21 | ol | 48 | 0.00403 | MV
70-AL1/11-ST1A 10.0 | 10.4 | 0.4132 | 0.339 | 0.29 | ol | 70 | 0.00403 | MV
94-AL1/15-ST1A 10.0 | 10.75 | 0.306 | 0.33 | 0.35 | ol | 94 | 0.00403 | MV
122-AL1/20-ST1A 10.0 | 11.1 | 0.2376 | 0.323 | 0.41 | ol | 122 | 0.00403 | MV
149-AL1/24-ST1A 10.0 | 11.25 | 0.194 | 0.315 | 0.47 | ol | 149 | 0.00403 | MV
34-AL1/6-ST1A 20.0 | 9.15 | 0.8342 | 0.382 | 0.17 | ol | 34 | 0.00403 | MV
48-AL1/8-ST1A 20.0 | 9.5 | 0.5939 | 0.372 | 0.21 | ol | 48 | 0.00403 | MV
70-AL1/11-ST1A 20.0 | 9.7 | 0.4132 | 0.36 | 0.29 | ol | 70 | 0.00403 | MV
94-AL1/15-ST1A 20.0 | 10 | 0.306 | 0.35 | 0.35 | ol | 94 | 0.00403 | MV
122-AL1/20-ST1A 20.0 | 10.3 | 0.2376 | 0.344 | 0.41 | ol | 122 | 0.00403 | MV
149-AL1/24-ST1A 20.0 | 10.5 | 0.194 | 0.337 | 0.47 | ol | 149 | 0.00403 | MV
184-AL1/30-ST1A 20.0 | 10.75 | 0.1571 | 0.33 | 0.535 | ol | 184 | 0.00403 | MV
243-AL1/39-ST1A 20.0 | 11 | 0.1188 | 0.32 | 0.645 | ol | 243 | 0.00403 | MV
48-AL1/8-ST1A 110.0 | 8 | 0.5939 | 0.46 | 0.21 | ol | 48 | 0.00403 | HV
70-AL1/11-ST1A 110.0 | 8.4 | 0.4132 | 0.45 | 0.29 | ol | 70 | 0.00403 | HV
94-AL1/15-ST1A 110.0 | 8.65 | 0.306 | 0.44 | 0.35 | ol | 94 | 0.00403 | HV
122-AL1/20-ST1A 110.0 | 8.5 | 0.2376 | 0.43 | 0.41 | ol | 122 | 0.00403 | HV
149-AL1/24-ST1A 110.0 | 8.75 | 0.194 | 0.41 | 0.47 | ol | 149 | 0.00403 | HV
184-AL1/30-ST1A 110.0 | 8.8 | 0.1571 | 0.4 | 0.535 | ol | 184 | 0.00403 | HV
243-AL1/39-ST1A 110.0 | 9 | 0.1188 | 0.39 | 0.645 | ol | 243 | 0.00403 | HV
305-AL1/39-ST1A 110.0 | 9.2 | 0.0949 | 0.38 | 0.74 | ol | 305 | 0.00403 | HV
490-AL1/64-ST1A 110.0 | 9.75 | 0.059 | 0.37 | 0.96 | ol | 490 | 0.00403 | HV
679-AL1/86-ST1A 110.0 | 9.95 | 0.042 | 0.36 | 1.15 | ol | 679 | 0.00403 | HV
490-AL1/64-ST1A 220.0 | 10 | 0.059 | 0.285 | 0.96 | ol | 490 | 0.00403 | HV
679-AL1/86-ST1A 220.0 | 11.7 | 0.042 | 0.275 | 1.15 | ol | 679 | 0.00403 | HV
490-AL1/64-ST1A 380.0 | 11 | 0.059 | 0.253 | 0.96 | ol | 490 | 0.00403 | HV
679-AL1/86-ST1A 380.0 | 14.6 | 0.042 | 0.25 | 1.15 | ol | 679 | 0.00403 | HV

## trafo_std_types
| i0_percent | pfe_kw | vkr_percent | sn_mva | vn_lv_kv | vn_hv_kv | vk_percent | shift_degree | vector_group | tap_side | tap_neutral | tap_min | tap_max | tap_step_degree | tap_step_percent | tap_phase_shifter
160 MVA 380/110 kV | 0.06 | 60 | 0.25 | 160 | 110 | 380 | 12.2 | 0 | Yy0 | hv | 0 | -9 | 9 | 0 | 1.5 | FALSE
100 MVA 220/110 kV | 0.06 | 55 | 0.26 | 100 | 110 | 220 | 12 | 0 | Yy0 | hv | 0 | -9 | 9 | 0 | 1.5 | FALSE
63 MVA 110/20 kV | 0.04 | 22 | 0.32 | 63 | 20 | 110 | 18 | 150 | YNd5 | hv | 0 | -9 | 9 | 0 | 1.5 | FALSE
40 MVA 110/20 kV | 0.05 | 18 | 0.34 | 40 | 20 | 110 | 16.2 | 150 | YNd5 | hv | 0 | -9 | 9 | 0 | 1.5 | FALSE
25 MVA 110/20 kV | 0.07 | 14 | 0.41 | 25 | 20 | 110 | 12 | 150 | YNd5 | hv | 0 | -9 | 9 | 0 | 1.5 | FALSE
63 MVA 110/10 kV | 0.04 | 22 | 0.32 | 63 | 10 | 110 | 18 | 150 | YNd5 | hv | 0 | -9 | 9 | 0 | 1.5 | FALSE
40 MVA 110/10 kV | 0.05 | 18 | 0.34 | 40 | 10 | 110 | 16.2 | 150 | YNd5 | hv | 0 | -9 | 9 | 0 | 1.5 | FALSE
25 MVA 110/10 kV | 0.07 | 14 | 0.41 | 25 | 10 | 110 | 12 | 150 | YNd5 | hv | 0 | -9 | 9 | 0 | 1.5 | FALSE
0.25 MVA 20/0.4 kV | 0.32 | 0.8 | 1.44 | 0.25 | 0.4 | 20 | 6 | 150 | Yzn5 | hv | 0 | -2 | 2 | 0 | 2.5 | FALSE
0.4 MVA 20/0.4 kV | 0.3375 | 1.35 | 1.425 | 0.4 | 0.4 | 20 | 6 | 150 | Dyn5 | hv | 0 | -2 | 2 | 0 | 2.5 | FALSE
0.63 MVA 20/0.4 kV | 0.2619 | 1.65 | 1.206 | 0.63 | 0.4 | 20 | 6 | 150 | Dyn5 | hv | 0 | -2 | 2 | 0 | 2.5 | FALSE
0.25 MVA 10/0.4 kV | 0.24 | 0.6 | 1.2 | 0.25 | 0.4 | 10 | 4 | 150 | Dyn5 | hv | 0 | -2 | 2 | 0 | 2.5 | FALSE
0.4 MVA 10/0.4 kV | 0.2375 | 0.95 | 1.325 | 0.4 | 0.4 | 10 | 4 | 150 | Dyn5 | hv | 0 | -2 | 2 | 0 | 2.5 | FALSE
0.63 MVA 10/0.4 kV | 0.1873 | 1.18 | 1.0794 | 0.63 | 0.4 | 10 | 4 | 150 | Dyn5 | hv | 0 | -2 | 2 | 0 | 2.5 | FALSE

## trafo3w_std_types
| sn_hv_mva | sn_mv_mva | sn_lv_mva | vn_hv_kv | vn_mv_kv | vn_lv_kv | vk_hv_percent | vk_mv_percent | vk_lv_percent | vkr_hv_percent | vkr_mv_percent | vkr_lv_percent | pfe_kw | i0_percent | shift_mv_degree | shift_lv_degree | vector_group | tap_side | tap_neutral | tap_min | tap_max | tap_step_percent
63/25/38 MVA 110/20/10 kV | 63 | 25 | 38 | 110 | 20 | 10 | 10.4 | 10.4 | 10.4 | 0.28 | 0.32 | 0.35 | 35 | 0.89 | 0 | 0 | YN0yn0yn0 | hv | 0 | -10 | 10 | 1.2
63/25/38 MVA 110/10/10 kV | 63 | 25 | 38 | 110 | 10 | 10 | 10.4 | 10.4 | 10.4 | 0.28 | 0.32 | 0.35 | 35 | 0.89 | 0 | 0 | YN0yn0yn0 | hv | 0 | -10 | 10 | 1.2

## fuse_std_types
| fuse_type | i_rated_a | t_avg | t_min | t_total | x_avg | x_min | x_total
HV 100A | HV 100A | 100 | 0 | [10.0, 3.64, 0.854, 0.281, 0.1, 0.0531, 0.022, 0.01] | [10.0, 4.267, 1.21, 0.403, 0.1, 0.058, 0.022, 0.01] | 0 | [300.0, 350.0, 450.0, 550.0, 700.0, 850.0, 1200.0, 1752.0] | [600.0, 700.0, 900.0, 1150.0, 1665.0, 2000.0, 3000.0, 4313.0]
HV 10A | HV 10A | 10 | 0 | [10.0, 1675.0, 0.344, 0.156, 0.1, 0.0417, 0.0171, 0.01] | [10.0, 1.3, 0.3, 0.155, 0.1, 0.0555, 0.023, 0.01] | 0 | [30.0, 32.0, 35.0, 37.0, 39.0, 50.0, 70.0, 88.0] | [60.0, 70.0, 80.0, 87.0, 94.0, 110.0, 150.0, 216.0]
HV 125A | HV 125A | 125 | 0 | [10.0, 1.82, 0.344, 0.1, 0.0467, 0.0269, 0.01] | [10.0, 2.478, 0.426, 0.1, 0.0427, 0.0211, 0.01] | 0 | [375.0, 500.0, 700.0, 925.0, 1200.0, 1500.0, 2341.0] | [750.0, 1000.0, 1500.0, 2200.0, 3000.0, 4000.0, 5765.0]
HV 160A | HV 160A | 160 | 0 | [10.0, 4.15, 1.03, 0.198, 0.1, 0.051, 0.0172, 0.01] | [10.0, 2.3, 0.734, 0.274, 0.1, 0.046, 0.0177, 0.01] | 0 | [480.0, 550.0, 700.0, 1000.0, 1260.0, 1600.0, 2500.0, 3227.0] | [960.0, 1300.0, 1700.0, 2200.0, 2996.0, 4000.0, 6000.0, 7946.0]
HV 16A | HV 16A | 16 | 0 | [10.0, 0.352, 0.164, 0.1, 0.0649, 0.0342, 0.01] | [10.0, 2.34, 0.722, 0.181, 0.1, 0.055, 0.0296, 0.01] | 0 | [48.0, 60.0, 65.0, 71.0, 80.0, 100.0, 162.0] | [96.0, 110.0, 125.0, 150.0, 168.0, 200.0, 250.0, 398.0]
HV 200A | HV 200A | 200 | 0 | [10.0, 4.267, 1.21, 0.403, 0.1, 0.058, 0.022, 0.01] | [10.0, 3.73, 1.654, 0.328, 0.1, 0.0531, 0.019, 0.01] | 0 | [600.0, 700.0, 900.0, 1150.0, 1665.0, 2000.0, 3000.0, 4313.0] | [1200.0, 1500.0, 1800.0, 2700.0, 3960.0, 5000.0, 7500.0, 10620.0]
HV 20A | HV 20A | 20 | 0 | [10.0, 1.3, 0.3, 0.155, 0.1, 0.0555, 0.023, 0.01] | [10.0, 1.3, 0.161, 0.1, 0.0611, 0.0399, 0.0141, 0.01] | 0 | [60.0, 70.0, 80.0, 87.0, 94.0, 110.0, 150.0, 216.0] | [120.0, 150.0, 200.0, 223.0, 260.0, 300.0, 450.0, 532.0]
HV 25A | HV 25A | 25 | 0 | [10.0, 2.512, 0.833, 0.299, 0.1, 0.0372, 0.0223, 0.01] | [10.0, 3.125, 0.597, 0.198, 0.1, 0.0378, 0.022, 0.01] | 0 | [75.0, 82.0, 90.0, 100.0, 124.0, 170.0, 200.0, 289.0] | [150.0, 170.0, 210.0, 250.0, 294.0, 400.0, 500.0, 711.0]
HV 31.5A | HV 31.5A | 31.5 | 0 | [10.0, 2.34, 0.722, 0.181, 0.1, 0.055, 0.0296, 0.01] | [10.0, 2.84, 0.368, 0.164, 0.1, 0.0621, 0.0378, 0.0195, 0.01] | 0 | [95.0, 110.0, 125.0, 150.0, 165.0, 200.0, 250.0, 390.0] | [189.0, 220.0, 300.0, 350.0, 393.0, 450.0, 530.0, 700.0, 960.0]
HV 40A | HV 40A | 40 | 0 | [10.0, 1.3, 0.161, 0.1, 0.0611, 0.0399, 0.0141, 0.01] | [10.0, 2.05, 0.369, 0.198, 0.1, 0.051, 0.0298, 0.01] | 0 | [120.0, 150.0, 200.0, 223.0, 260.0, 300.0, 450.0, 532.0] | [240.0, 300.0, 400.0, 450.0, 530.0, 650.0, 800.0, 1311.0]
HV 50A | HV 50A | 50 | 0 | [10.0, 3.215, 0.597, 0.198, 0.1, 0.0378, 0.022, 0.01] | [10.0, 3.64, 0.854, 0.281, 0.1, 0.0531, 0.022, 0.01] | 0 | [150.0, 170.0, 210.0, 250.0, 294.0, 400.0, 500.0, 711.0] | [300.0, 350.0, 450.0, 550.0, 700.0, 850.0, 1200.0, 1752.0]
HV 6.3A | HV 6.3A | 6.3 | 0 | [10.0, 1.39, 0.344, 0.168, 0.1, 0.056, 0.0263, 0.01] | [10.0, 1.711, 0.516, 0.198, 0.1, 0.0634, 0.0303, 0.01] | 0 | [19.0, 19.5, 20.4, 20.8, 22.0, 25.0, 32.0, 48.0] | [38.0, 40.0, 43.0, 48.0, 53.0, 60.0, 75.0, 118.0]
HV 63A | HV 63A | 63 | 0 | [10.0, 2.84, 0.368, 0.164, 0.1, 0.0621, 0.0378, 0.0195, 0.01] | [10.0, 1.82, 0.344, 0.1, 0.0467, 0.0269, 0.01] | 0 | [189.0, 220.0, 300.0, 350.0, 393.0, 450.0, 530.0, 700.0, 961.0] | [378.0, 500.0, 700.0, 934.0, 1200.0, 1500.0, 2366.0]
HV 80A | HV 80A | 80 | 0 | [10.0, 2.05, 0.369, 0.198, 0.1, 0.051, 0.0298, 0.01] | [10.0, 4.15, 1.03, 0.198, 0.1, 0.051, 0.0172, 0.01] | 0 | [240.0, 300.0, 400.0, 450.0, 530.0, 650.0, 800.0, 1311.0] | [480.0, 550.0, 700.0, 1000.0, 1260.0, 1600.0, 2500.0, 3227.0]
Siemens NH-1-100 | Siemens NH-1-100 | 100 | [5400.0, 2000.0, 400.0, 20.0, 1.0, 0.2, 0.012, 0.004] | 0 | 0 | [150.0, 190.0, 250.0, 430.0, 900.0, 1250.0, 2700.0, 3600.0] | 0 | 0
Siemens NH-1-125 | Siemens NH-1-125 | 125 | [4800.0, 120.0, 7.0, 0.1, 0.004] | 0 | 0 | [180.0, 400.0, 740.0, 2000.0, 4250.0] | 0 | 0
Siemens NH-1-16 | Siemens NH-1-16 | 16 | [4000.0, 400.0, 2.0, 0.1, 0.04, 0.01] | 0 | 0 | [26.0, 35.0, 75.0, 150.0, 200.0, 300.0] | 0 | 0
Siemens NH-1-160 | Siemens NH-1-160 | 160 | [4800.0, 120.0, 7.0, 0.1, 0.004] | 0 | 0 | [210.0, 500.0, 900.0, 2300.0, 5000.0] | 0 | 0
Siemens NH-1-25 | Siemens NH-1-25 | 25 | [4000.0, 1000.0, 10.0, 0.2, 0.02, 0.01] | 0 | 0 | [40.0, 50.0, 100.0, 210.0, 400.0, 500.0] | 0 | 0
Siemens NH-1-50 | Siemens NH-1-50 | 50 | [4000.0, 40.0, 4.0, 1.0, 0.02, 0.01] | 0 | 0 | [86.0, 200.0, 300.0, 400.0, 1000.0, 1280.0] | 0 | 0
Siemens NH-1-63 | Siemens NH-1-63 | 63 | [4000.0, 100.0, 10.0, 2.0, 0.04, 0.01] | 0 | 0 | [100.0, 200.0, 300.0, 400.0, 1000.0, 1500.0] | 0 | 0
Siemens NH-1-80 | Siemens NH-1-80 | 80 | [4800.0, 120.0, 7.0, 0.1, 0.01] | 0 | 0 | [150.58, 250.0, 450.0, 1150.0, 2470.0] | 0 | 0
Siemens NH-2-1000 | Siemens NH-2-1000 | 1000 | [4800.0, 120.0, 7.0, 0.1, 0.004] | 0 | 0 | [1900.0, 3500.0, 8400.0, 24000.0, 52000.0] | 0 | 0
Siemens NH-2-200 | Siemens NH-2-200 | 200 | [4800.0, 120.0, 7.0, 0.1, 0.004] | 0 | 0 | [280.0, 650.0, 1200.0, 3000.0, 7000.0] | 0 | 0
Siemens NH-2-224 | Siemens NH-2-224 | 224 | [4800.0, 120.0, 7.0, 0.2, 0.04, 0.004] | 0 | 0 | [400.0, 750.0, 1453.0, 3025.0, 4315.0, 7600.0] | 0 | 0
Siemens NH-2-250 | Siemens NH-2-250 | 250 | [4800.0, 120.0, 7.0, 0.1, 0.004] | 0 | 0 | [450.0, 800.0, 1650.0, 4000.0, 8500.0] | 0 | 0
Siemens NH-2-315 | Siemens NH-2-315 | 315 | [4800.0, 120.0, 7.0, 0.1, 0.004] | 0 | 0 | [550.0, 920.0, 1900.0, 5000.0, 11000.0] | 0 | 0
Siemens NH-2-355 | Siemens NH-2-355 | 355 | [4800.0, 120.0, 6.0, 0.1, 0.004] | 0 | 0 | [650.0, 1116.27, 2350.0, 5840.0, 12790.0] | 0 | 0
Siemens NH-2-400 | Siemens NH-2-400 | 400 | [4800.0, 120.0, 7.0, 0.1, 0.004] | 0 | 0 | [720.0, 1350.0, 2800.0, 6500.0, 15000.0] | 0 | 0
Siemens NH-2-425 | Siemens NH-2-425 | 425 | [4800.0, 120.0, 7.0, 0.1, 0.004] | 0 | 0 | [850.0, 1500.0, 3050.0, 7500.0, 16500.0] | 0 | 0
Siemens NH-2-630 | Siemens NH-2-630 | 630 | [4800.0, 120.0, 7.0, 0.1, 0.004] | 0 | 0 | [1200.0, 2000.0, 4800.0, 12000.0, 26000.0] | 0 | 0

## dtypes
| element | column | dtype
0 | bus | name | object
1 | bus | vn_kv | float64
2 | bus | type | object
3 | bus | zone | object
4 | bus | in_service | bool
5 | load | name | object
6 | load | bus | uint32
7 | load | p_mw | float64
8 | load | q_mvar | float64
9 | load | const_z_percent | float64
10 | load | const_i_percent | float64
11 | load | sn_mva | float64
12 | load | scaling | float64
13 | load | in_service | bool
14 | load | type | object
15 | ext_grid | name | object
16 | ext_grid | bus | uint32
17 | ext_grid | vm_pu | float64
18 | ext_grid | va_degree | float64
19 | ext_grid | slack_weight | float64
20 | ext_grid | in_service | bool
21 | line | name | object
22 | line | std_type | object
23 | line | from_bus | uint32
24 | line | to_bus | uint32
25 | line | length_km | float64
26 | line | r_ohm_per_km | float64
27 | line | x_ohm_per_km | float64
28 | line | c_nf_per_km | float64
29 | line | g_us_per_km | float64
30 | line | max_i_ka | float64
31 | line | df | float64
32 | line | parallel | uint32
33 | line | type | object
34 | line | in_service | bool
35 | trafo | name | object
36 | trafo | std_type | object
37 | trafo | hv_bus | uint32
38 | trafo | lv_bus | uint32
39 | trafo | sn_mva | float64
40 | trafo | vn_hv_kv | float64
41 | trafo | vn_lv_kv | float64
42 | trafo | vk_percent | float64
43 | trafo | vkr_percent | float64
44 | trafo | pfe_kw | float64
45 | trafo | i0_percent | float64
46 | trafo | shift_degree | float64
47 | trafo | tap_side | object
48 | trafo | tap_neutral | int32
49 | trafo | tap_min | int32
50 | trafo | tap_max | int32
51 | trafo | tap_step_percent | float64
52 | trafo | tap_step_degree | float64
53 | trafo | tap_pos | int32
54 | trafo | tap_phase_shifter | bool
55 | trafo | parallel | uint32
56 | trafo | df | float64
57 | trafo | in_service | bool
58 | line_geodata | coords | object
59 | bus_geodata | x | float64
60 | bus_geodata | y | float64
61 | bus_geodata | coords | object

## parameters
| version | format_version | converged | OPF_converged | name | f_hz | sn_mva
0 | 2.14.6 | 2.14.0 | FALSE | FALSE |  | 50 | 1