## bus
| name | vn_kv | type | zone | in_service
0 | bus_LV_5192-270_0_4_node_0 | 0.4 | n |  | TRUE
1 | bus_LV_5192-270_0_4_node_1 | 0.4 | n |  | TRUE
2 | bus_LV_5192-270_0_4_node_2 | 0.4 | n |  | TRUE
3 | bus_LV_5192-270_0_4_node_3 | 0.4 | n |  | TRUE
4 | bus_LV_5192-270_0_4_node_15 | 0.4 | n |  | TRUE
5 | bus_LV_5192-270_0_4_node_16 | 0.4 | n |  | TRUE
6 | bus_LV_5192-270_0_4_node_13 | 0.4 | n |  | TRUE
7 | bus_LV_5192-270_0_4_node_6 | 0.4 | n |  | TRUE
8 | bus_LV_5192-270_0_4_node_7 | 0.4 | n |  | TRUE
9 | bus_LV_5192-270_0_4_node_4 | 0.4 | n |  | TRUE
10 | bus_LV_5192-270_0_4_node_11 | 0.4 | n |  | TRUE
11 | bus_LV_5192-270_0_4_node_5 | 0.4 | n |  | TRUE
12 | bus_LV_5192-270_0_4_node_8 | 0.4 | n |  | TRUE
13 | bus_LV_5192-270_0_4_node_17 | 0.4 | n |  | TRUE
14 | bus_LV_5192-270_0_4_node_24 | 0.4 | n |  | TRUE
15 | bus_LV_5192-270_0_4_node_21 | 0.4 | n |  | TRUE
16 | bus_LV_5192-270_0_4_node_9 | 0.4 | n |  | TRUE
17 | bus_LV_5192-270_0_4_node_19 | 0.4 | n |  | TRUE
18 | bus_LV_5192-270_0_4_node_20 | 0.4 | n |  | TRUE
19 | bus_LV_5192-270_0_4_node_59 | 0.4 | n |  | TRUE
20 | bus_LV_5192-270_0_4_node_63 | 0.4 | n |  | TRUE
21 | bus_LV_5192-270_0_4_node_61 | 0.4 | n |  | TRUE
22 | bus_LV_5192-270_0_4_node_10 | 0.4 | n |  | TRUE
23 | bus_LV_5192-270_0_4_node_12 | 0.4 | n |  | TRUE
24 | bus_LV_5192-270_0_4_node_14 | 0.4 | n |  | TRUE
25 | bus_LV_5192-270_0_4_node_53 | 0.4 | n |  | TRUE
26 | bus_LV_5192-270_0_4_node_54 | 0.4 | n |  | TRUE
27 | bus_LV_5192-270_0_4_node_18 | 0.4 | n |  | TRUE
28 | bus_LV_5192-270_0_4_node_22 | 0.4 | n |  | TRUE
29 | bus_LV_5192-270_0_4_node_23 | 0.4 | n |  | TRUE
30 | bus_LV_5192-270_0_4_node_25 | 0.4 | n |  | TRUE
31 | bus_LV_5192-270_0_4_node_26 | 0.4 | n |  | TRUE
32 | bus_LV_5192-270_0_4_node_29 | 0.4 | n |  | TRUE
33 | bus_LV_5192-270_0_4_node_27 | 0.4 | n |  | TRUE
34 | bus_LV_5192-270_0_4_node_30 | 0.4 | n |  | TRUE
35 | bus_LV_5192-270_0_4_node_28 | 0.4 | n |  | TRUE
36 | bus_LV_5192-270_0_4_node_31 | 0.4 | n |  | TRUE
37 | bus_LV_5192-270_0_4_node_32 | 0.4 | n |  | TRUE
38 | bus_LV_5192-270_0_4_node_33 | 0.4 | n |  | TRUE
39 | bus_LV_5192-270_0_4_node_34 | 0.4 | n |  | TRUE
40 | bus_LV_5192-270_0_4_node_35 | 0.4 | n |  | TRUE
41 | bus_LV_5192-270_0_4_node_36 | 0.4 | n |  | TRUE
42 | bus_LV_5192-270_0_4_node_38 | 0.4 | n |  | TRUE
43 | bus_LV_5192-270_0_4_node_39 | 0.4 | n |  | TRUE
44 | bus_LV_5192-270_0_4_node_37 | 0.4 | n |  | TRUE
45 | bus_LV_5192-270_0_4_node_40 | 0.4 | n |  | TRUE
46 | bus_LV_5192-270_0_4_node_41 | 0.4 | n |  | TRUE
47 | bus_LV_5192-270_0_4_node_42 | 0.4 | n |  | TRUE
48 | bus_LV_5192-270_0_4_node_43 | 0.4 | n |  | TRUE
49 | bus_LV_5192-270_0_4_node_44 | 0.4 | n |  | TRUE
50 | bus_LV_5192-270_0_4_node_45 | 0.4 | n |  | TRUE
51 | bus_LV_5192-270_0_4_node_46 | 0.4 | n |  | TRUE
52 | bus_LV_5192-270_0_4_node_48 | 0.4 | n |  | TRUE
53 | bus_LV_5192-270_0_4_node_50 | 0.4 | n |  | TRUE
54 | bus_LV_5192-270_0_4_node_51 | 0.4 | n |  | TRUE
55 | bus_LV_5192-270_0_4_node_47 | 0.4 | n |  | TRUE
56 | bus_LV_5192-270_0_4_node_49 | 0.4 | n |  | TRUE
57 | bus_LV_5192-270_0_4_node_52 | 0.4 | n |  | TRUE
58 | bus_LV_5192-270_0_4_node_56 | 0.4 | n |  | TRUE
59 | bus_LV_5192-270_0_4_node_55 | 0.4 | n |  | TRUE
60 | bus_LV_5192-270_0_4_node_57 | 0.4 | n |  | TRUE
61 | bus_LV_5192-270_0_4_node_58 | 0.4 | n |  | TRUE
62 | bus_LV_5192-270_0_4_node_67 | 0.4 | n |  | TRUE
63 | bus_LV_5192-270_0_4_node_64 | 0.4 | n |  | TRUE
64 | bus_LV_5192-270_0_4_node_60 | 0.4 | n |  | TRUE
65 | bus_LV_5192-270_0_4_node_62 | 0.4 | n |  | TRUE
66 | bus_LV_5192-270_0_4_node_69 | 0.4 | n |  | TRUE
67 | bus_LV_5192-270_0_4_node_65 | 0.4 | n |  | TRUE
68 | bus_LV_5192-270_0_4_node_66 | 0.4 | n |  | TRUE
69 | bus_LV_5192-270_0_4_node_70 | 0.4 | n |  | TRUE
70 | bus_MV_67_0_node_106 | 20 | n |  | TRUE

## load
| name | bus | p_mw | q_mvar | const_z_percent | const_i_percent | sn_mva | scaling | in_service | type
0 | LV_5192-270_0_4_load_0 | 0 | 0.0064296 | 0.0016114 | 0 | 0 |  | 1 | TRUE | wye
1 | LV_5192-270_0_4_load_2 | 2 | 0.017376 | 0.0043549 | 0 | 0 |  | 1 | TRUE | wye
2 | LV_5192-270_0_4_load_3 | 3 | 0.0085229 | 0.0021361 | 0 | 0 |  | 1 | TRUE | wye
3 | LV_5192-270_0_4_load_15 | 4 | 0.020384 | 0.0051087 | 0 | 0 |  | 1 | TRUE | wye
4 | LV_5192-270_0_4_load_13 | 6 | 0.010319 | 0.0025862 | 0 | 0 |  | 1 | TRUE | wye
5 | LV_5192-270_0_4_load_7 | 8 | 0.0090394 | 0.0022655 | 0 | 0 |  | 1 | TRUE | wye
6 | LV_5192-270_0_4_load_4 | 9 | 0.0077862 | 0.0019514 | 0 | 0 |  | 1 | TRUE | wye
7 | LV_5192-270_0_4_load_11 | 10 | 0.024428 | 0.0061221 | 0 | 0 |  | 1 | TRUE | wye
8 | LV_5192-270_0_4_load_5 | 11 | 0.0050655 | 0.0012695 | 0 | 0 |  | 1 | TRUE | wye
9 | LV_5192-270_0_4_load_8 | 12 | 0.0049129 | 0.0012313 | 0 | 0 |  | 1 | TRUE | wye
10 | LV_5192-270_0_4_load_24 | 14 | 0.020069 | 0.0050298 | 0 | 0 |  | 1 | TRUE | wye
11 | LV_5192-270_0_4_load_21 | 15 | 0.014076 | 0.0035278 | 0 | 0 |  | 1 | TRUE | wye
12 | LV_5192-270_0_4_load_19 | 17 | 0.010293 | 0.0025796 | 0 | 0 |  | 1 | TRUE | wye
13 | LV_5192-270_0_4_load_61 | 21 | 0.0074301 | 0.0018621 | 0 | 0 |  | 1 | TRUE | wye
14 | LV_5192-270_0_4_load_10 | 22 | 0.01147 | 0.0028745 | 0 | 0 |  | 1 | TRUE | wye
15 | LV_5192-270_0_4_load_14 | 24 | 0.053091 | 0.013306 | 0 | 0 |  | 1 | TRUE | wye
16 | LV_5192-270_0_4_load_18 | 27 | 0.0081032 | 0.0020309 | 0 | 0 |  | 1 | TRUE | wye
17 | LV_5192-270_0_4_load_22 | 28 | 0.013679 | 0.0034282 | 0 | 0 |  | 1 | TRUE | wye
18 | LV_5192-270_0_4_load_23 | 29 | 0.014669 | 0.0036763 | 0 | 0 |  | 1 | TRUE | wye
19 | LV_5192-270_0_4_load_25 | 30 | 0.010958 | 0.0027464 | 0 | 0 |  | 1 | TRUE | wye
20 | LV_5192-270_0_4_load_26 | 31 | 0.0056404 | 0.0014136 | 0 | 0 |  | 1 | TRUE | wye
21 | LV_5192-270_0_4_load_29 | 32 | 0.0055561 | 0.0013925 | 0 | 0 |  | 1 | TRUE | wye
22 | LV_5192-270_0_4_load_27 | 33 | 0.014816 | 0.0037132 | 0 | 0 |  | 1 | TRUE | wye
23 | LV_5192-270_0_4_load_28 | 35 | 0.0076328 | 0.001913 | 0 | 0 |  | 1 | TRUE | wye
24 | LV_5192-270_0_4_load_31 | 36 | 0.0065279 | 0.0016361 | 0 | 0 |  | 1 | TRUE | wye
25 | LV_5192-270_0_4_load_32 | 37 | 0.0086156 | 0.0021593 | 0 | 0 |  | 1 | TRUE | wye
26 | LV_5192-270_0_4_load_33 | 38 | 0.0059457 | 0.0014901 | 0 | 0 |  | 1 | TRUE | wye
27 | LV_5192-270_0_4_load_34 | 39 | 0.0054999 | 0.0013784 | 0 | 0 |  | 1 | TRUE | wye
28 | LV_5192-270_0_4_load_35 | 40 | 0.0068048 | 0.0017055 | 0 | 0 |  | 1 | TRUE | wye
29 | LV_5192-270_0_4_load_38 | 42 | 0.0060498 | 0.0015162 | 0 | 0 |  | 1 | TRUE | wye
30 | LV_5192-270_0_4_load_39 | 43 | 0.0077666 | 0.0019465 | 0 | 0 |  | 1 | TRUE | wye
31 | LV_5192-270_0_4_load_37 | 44 | 0.0086034 | 0.0021562 | 0 | 0 |  | 1 | TRUE | wye
32 | LV_5192-270_0_4_load_40 | 45 | 0.011673 | 0.0029256 | 0 | 0 |  | 1 | TRUE | wye
33 | LV_5192-270_0_4_load_41 | 46 | 0.010395 | 0.0026052 | 0 | 0 |  | 1 | TRUE | wye
34 | LV_5192-270_0_4_load_42 | 47 | 0.021246 | 0.0053247 | 0 | 0 |  | 1 | TRUE | wye
35 | LV_5192-270_0_4_load_45 | 50 | 0.0082674 | 0.002072 | 0 | 0 |  | 1 | TRUE | wye
36 | LV_5192-270_0_4_load_46 | 51 | 0.0062199 | 0.0015588 | 0 | 0 |  | 1 | TRUE | wye
37 | LV_5192-270_0_4_load_48 | 52 | 0.022669 | 0.0056814 | 0 | 0 |  | 1 | TRUE | wye
38 | LV_5192-270_0_4_load_50 | 53 | 0.0072855 | 0.0018259 | 0 | 0 |  | 1 | TRUE | wye
39 | LV_5192-270_0_4_load_47 | 55 | 0.019402 | 0.0048626 | 0 | 0 |  | 1 | TRUE | wye
40 | LV_5192-270_0_4_load_49 | 56 | 0.018729 | 0.0046939 | 0 | 0 |  | 1 | TRUE | wye
41 | LV_5192-270_0_4_load_52 | 57 | 0.0058197 | 0.0014586 | 0 | 0 |  | 1 | TRUE | wye
42 | LV_5192-270_0_4_load_55 | 59 | 0.0071346 | 0.0017881 | 0 | 0 |  | 1 | TRUE | wye
43 | LV_5192-270_0_4_load_57 | 60 | 0.011251 | 0.0028197 | 0 | 0 |  | 1 | TRUE | wye
44 | LV_5192-270_0_4_load_58 | 61 | 0.012673 | 0.0031761 | 0 | 0 |  | 1 | TRUE | wye
45 | LV_5192-270_0_4_load_67 | 62 | 0.0052027 | 0.0013039 | 0 | 0 |  | 1 | TRUE | wye
46 | LV_5192-270_0_4_load_64 | 63 | 0.00063376 | 0.00015883 | 0 | 0 |  | 1 | TRUE | wye
47 | LV_5192-270_0_4_load_60 | 64 | 0.0023218 | 0.0005819 | 0 | 0 |  | 1 | TRUE | wye
48 | LV_5192-270_0_4_load_62 | 65 | 0.0012826 | 0.00032145 | 0 | 0 |  | 1 | TRUE | wye
49 | LV_5192-270_0_4_load_69 | 66 | 0.0029114 | 0.00072967 | 0 | 0 |  | 1 | TRUE | wye
50 | LV_5192-270_0_4_load_65 | 67 | 0.0017024 | 0.00042667 | 0 | 0 |  | 1 | TRUE | wye
51 | LV_5192-270_0_4_load_66 | 68 | 0.001078 | 0.00027017 | 0 | 0 |  | 1 | TRUE | wye
52 | LV_5192-270_0_4_load_70 | 69 | 0.0021638 | 0.00054229 | 0 | 0 |  | 1 | TRUE | wye

## ext_grid
| name | bus | vm_pu | va_degree | slack_weight | in_service
0 |  | 61 | 1 | 0 | 1 | TRUE

## line
| name | std_type | from_bus | to_bus | length_km | r_ohm_per_km | x_ohm_per_km | c_nf_per_km | g_us_per_km | max_i_ka | df | parallel | type | in_service
0 | LV_5192-270_0_4_line_0 |  | 0 | 1 | 0.018781 | 0.125 | 0.08 | 261 | 0 | 0.364 | 1 | 1 | cs | TRUE
1 | LV_5192-270_0_4_line_1 |  | 1 | 2 | 0.0083411 | 0.125 | 0.08 | 261 | 0 | 0.364 | 1 | 1 | cs | TRUE
2 | LV_5192-270_0_4_line_2 |  | 1 | 3 | 0.014054 | 0.125 | 0.08 | 261 | 0 | 0.364 | 1 | 1 | cs | TRUE
3 | LV_5192-270_0_4_line_3 |  | 2 | 7 | 0.026173 | 0.125 | 0.08 | 261 | 0 | 0.364 | 1 | 1 | cs | TRUE
4 | LV_5192-270_0_4_line_4 |  | 4 | 5 | 0.010981 | 0.125 | 0.08 | 261 | 0 | 0.364 | 1 | 4 | cs | TRUE
5 | LV_5192-270_0_4_line_5 |  | 4 | 6 | 0.020635 | 0.125 | 0.08 | 261 | 0 | 0.364 | 1 | 4 | cs | TRUE
6 | LV_5192-270_0_4_line_6 |  | 5 | 27 | 0.0058964 | 0.125 | 0.08 | 261 | 0 | 0.364 | 1 | 1 | cs | TRUE
7 | LV_5192-270_0_4_line_7 |  | 5 | 13 | 0.025653 | 0.125 | 0.08 | 261 | 0 | 0.364 | 1 | 4 | cs | TRUE
8 | LV_5192-270_0_4_line_8 |  | 6 | 10 | 0.008717 | 0.125 | 0.08 | 261 | 0 | 0.364 | 1 | 4 | cs | TRUE
9 | LV_5192-270_0_4_line_9 |  | 7 | 8 | 0.0042659 | 0.125 | 0.08 | 261 | 0 | 0.364 | 1 | 4 | cs | TRUE
10 | LV_5192-270_0_4_line_10 |  | 7 | 9 | 0.014001 | 0.125 | 0.08 | 261 | 0 | 0.364 | 1 | 4 | cs | TRUE
11 | LV_5192-270_0_4_line_11 |  | 8 | 17 | 0.026718 | 0.125 | 0.08 | 261 | 0 | 0.364 | 1 | 4 | cs | TRUE
12 | LV_5192-270_0_4_line_12 |  | 9 | 11 | 0.020948 | 0.125 | 0.08 | 261 | 0 | 0.364 | 1 | 4 | cs | TRUE
13 | LV_5192-270_0_4_line_13 |  | 10 | 22 | 0.020097 | 0.125 | 0.08 | 261 | 0 | 0.364 | 1 | 4 | cs | TRUE
14 | LV_5192-270_0_4_line_14 |  | 11 | 12 | 0.078801 | 0.125 | 0.08 | 261 | 0 | 0.364 | 1 | 2 | cs | TRUE
15 | LV_5192-270_0_4_line_15 |  | 12 | 16 | 0.036261 | 0.125 | 0.08 | 261 | 0 | 0.364 | 1 | 2 | cs | TRUE
16 | LV_5192-270_0_4_line_16 |  | 13 | 14 | 0.023401 | 0.125 | 0.08 | 261 | 0 | 0.364 | 1 | 1 | cs | TRUE
17 | LV_5192-270_0_4_line_17 |  | 13 | 15 | 0.021727 | 0.125 | 0.08 | 261 | 0 | 0.364 | 1 | 4 | cs | TRUE
18 | LV_5192-270_0_4_line_18 |  | 15 | 28 | 0.02753 | 0.125 | 0.08 | 261 | 0 | 0.364 | 1 | 4 | cs | TRUE
19 | LV_5192-270_0_4_line_19 |  | 15 | 18 | 0.047549 | 0.125 | 0.08 | 261 | 0 | 0.364 | 1 | 4 | cs | TRUE
20 | LV_5192-270_0_4_line_20 |  | 16 | 19 | 0.038575 | 0.125 | 0.08 | 261 | 0 | 0.364 | 1 | 1 | cs | TRUE
21 | LV_5192-270_0_4_line_21 |  | 17 | 18 | 0.0044082 | 0.125 | 0.08 | 261 | 0 | 0.364 | 1 | 4 | cs | TRUE
22 | LV_5192-270_0_4_line_22 |  | 19 | 20 | 0.017807 | 0.125 | 0.08 | 261 | 0 | 0.364 | 1 | 1 | cs | TRUE
23 | LV_5192-270_0_4_line_23 |  | 19 | 21 | 0.0077357 | 0.125 | 0.08 | 261 | 0 | 0.364 | 1 | 1 | cs | TRUE
24 | LV_5192-270_0_4_line_24 |  | 20 | 62 | 0.038417 | 0.125 | 0.08 | 261 | 0 | 0.364 | 1 | 1 | cs | TRUE
25 | LV_5192-270_0_4_line_25 |  | 20 | 63 | 0.023554 | 0.125 | 0.08 | 261 | 0 | 0.364 | 1 | 1 | cs | TRUE
26 | LV_5192-270_0_4_line_26 |  | 21 | 64 | 0.026836 | 0.125 | 0.08 | 261 | 0 | 0.364 | 1 | 1 | cs | TRUE
27 | LV_5192-270_0_4_line_27 |  | 22 | 23 | 0.050532 | 0.125 | 0.08 | 261 | 0 | 0.364 | 1 | 4 | cs | TRUE
28 | LV_5192-270_0_4_line_28 |  | 23 | 24 | 0.031579 | 0.125 | 0.08 | 261 | 0 | 0.364 | 1 | 4 | cs | TRUE
29 | LV_5192-270_0_4_line_29 |  | 24 | 25 | 0.034593 | 0.125 | 0.08 | 261 | 0 | 0.364 | 1 | 4 | cs | TRUE
30 | LV_5192-270_0_4_line_30 |  | 25 | 26 | 0.023506 | 0.125 | 0.08 | 261 | 0 | 0.364 | 1 | 4 | cs | TRUE
31 | LV_5192-270_0_4_line_31 |  | 26 | 60 | 0.01902 | 0.125 | 0.08 | 261 | 0 | 0.364 | 1 | 4 | cs | TRUE
32 | LV_5192-270_0_4_line_32 |  | 26 | 58 | 0.009018 | 0.125 | 0.08 | 261 | 0 | 0.364 | 1 | 1 | cs | TRUE
33 | LV_5192-270_0_4_line_33 |  | 28 | 29 | 0.025317 | 0.125 | 0.08 | 261 | 0 | 0.364 | 1 | 4 | cs | TRUE
34 | LV_5192-270_0_4_line_34 |  | 29 | 30 | 0.0082481 | 0.125 | 0.08 | 261 | 0 | 0.364 | 1 | 4 | cs | TRUE
35 | LV_5192-270_0_4_line_35 |  | 30 | 31 | 0.024529 | 0.125 | 0.08 | 261 | 0 | 0.364 | 1 | 4 | cs | TRUE
36 | LV_5192-270_0_4_line_36 |  | 30 | 32 | 0.025396 | 0.125 | 0.08 | 261 | 0 | 0.364 | 1 | 1 | cs | TRUE
37 | LV_5192-270_0_4_line_37 |  | 31 | 33 | 0.016759 | 0.125 | 0.08 | 261 | 0 | 0.364 | 1 | 1 | cs | TRUE
38 | LV_5192-270_0_4_line_38 |  | 31 | 34 | 0.027173 | 0.125 | 0.08 | 261 | 0 | 0.364 | 1 | 2 | cs | TRUE
39 | LV_5192-270_0_4_line_39 |  | 33 | 35 | 0.011895 | 0.125 | 0.08 | 261 | 0 | 0.364 | 1 | 1 | cs | TRUE
40 | LV_5192-270_0_4_line_40 |  | 34 | 36 | 0.010766 | 0.125 | 0.08 | 261 | 0 | 0.364 | 1 | 1 | cs | TRUE
41 | LV_5192-270_0_4_line_41 |  | 34 | 37 | 0.031939 | 0.125 | 0.08 | 261 | 0 | 0.364 | 1 | 1 | cs | TRUE
42 | LV_5192-270_0_4_line_42 |  | 36 | 38 | 0.02669 | 0.125 | 0.08 | 261 | 0 | 0.364 | 1 | 1 | cs | TRUE
43 | LV_5192-270_0_4_line_43 |  | 37 | 40 | 0.020172 | 0.125 | 0.08 | 261 | 0 | 0.364 | 1 | 1 | cs | TRUE
44 | LV_5192-270_0_4_line_44 |  | 38 | 39 | 0.021208 | 0.125 | 0.08 | 261 | 0 | 0.364 | 1 | 1 | cs | TRUE
45 | LV_5192-270_0_4_line_45 |  | 39 | 44 | 0.014606 | 0.125 | 0.08 | 261 | 0 | 0.364 | 1 | 1 | cs | TRUE
46 | LV_5192-270_0_4_line_46 |  | 40 | 41 | 0.013677 | 0.125 | 0.08 | 261 | 0 | 0.364 | 1 | 1 | cs | TRUE
47 | LV_5192-270_0_4_line_47 |  | 41 | 42 | 0.018312 | 0.125 | 0.08 | 261 | 0 | 0.364 | 1 | 1 | cs | TRUE
48 | LV_5192-270_0_4_line_48 |  | 42 | 43 | 0.022117 | 0.125 | 0.08 | 261 | 0 | 0.364 | 1 | 1 | cs | TRUE
49 | LV_5192-270_0_4_line_49 |  | 45 | 46 | 0.031432 | 0.125 | 0.08 | 261 | 0 | 0.364 | 1 | 1 | cs | TRUE
50 | LV_5192-270_0_4_line_50 |  | 45 | 47 | 0.026428 | 0.125 | 0.08 | 261 | 0 | 0.364 | 1 | 1 | cs | TRUE
51 | LV_5192-270_0_4_line_51 |  | 46 | 48 | 0.034358 | 0.125 | 0.08 | 261 | 0 | 0.364 | 1 | 1 | cs | TRUE
52 | LV_5192-270_0_4_line_52 |  | 47 | 49 | 0.047816 | 0.125 | 0.08 | 261 | 0 | 0.364 | 1 | 1 | cs | TRUE
53 | LV_5192-270_0_4_line_53 |  | 48 | 50 | 0.01612 | 0.125 | 0.08 | 261 | 0 | 0.364 | 1 | 1 | cs | TRUE
54 | LV_5192-270_0_4_line_54 |  | 48 | 51 | 0.0282 | 0.125 | 0.08 | 261 | 0 | 0.364 | 1 | 1 | cs | TRUE
55 | LV_5192-270_0_4_line_55 |  | 49 | 52 | 0.037026 | 0.125 | 0.08 | 261 | 0 | 0.364 | 1 | 1 | cs | TRUE
56 | LV_5192-270_0_4_line_56 |  | 50 | 53 | 0.016763 | 0.125 | 0.08 | 261 | 0 | 0.364 | 1 | 1 | cs | TRUE
57 | LV_5192-270_0_4_line_57 |  | 51 | 54 | 0.027726 | 0.125 | 0.08 | 261 | 0 | 0.364 | 1 | 1 | cs | TRUE
58 | LV_5192-270_0_4_line_58 |  | 52 | 55 | 0.010208 | 0.125 | 0.08 | 261 | 0 | 0.364 | 1 | 1 | cs | TRUE
59 | LV_5192-270_0_4_line_59 |  | 53 | 56 | 0.033016 | 0.125 | 0.08 | 261 | 0 | 0.364 | 1 | 1 | cs | TRUE
60 | LV_5192-270_0_4_line_60 |  | 54 | 57 | 0.027322 | 0.125 | 0.08 | 261 | 0 | 0.364 | 1 | 1 | cs | TRUE
61 | LV_5192-270_0_4_line_61 |  | 57 | 58 | 0.010387 | 0.125 | 0.08 | 261 | 0 | 0.364 | 1 | 1 | cs | TRUE
62 | LV_5192-270_0_4_line_62 |  | 58 | 59 | 0.034404 | 0.125 | 0.08 | 261 | 0 | 0.364 | 1 | 1 | cs | TRUE
63 | LV_5192-270_0_4_line_63 |  | 60 | 61 | 0.021399 | 0.125 | 0.08 | 261 | 0 | 0.364 | 1 | 4 | cs | TRUE
64 | LV_5192-270_0_4_line_64 |  | 62 | 66 | 0.033575 | 0.125 | 0.08 | 261 | 0 | 0.364 | 1 | 1 | cs | TRUE
65 | LV_5192-270_0_4_line_65 |  | 63 | 67 | 0.028268 | 0.125 | 0.08 | 261 | 0 | 0.364 | 1 | 1 | cs | TRUE
66 | LV_5192-270_0_4_line_66 |  | 64 | 65 | 0.0092319 | 0.125 | 0.08 | 261 | 0 | 0.364 | 1 | 1 | cs | TRUE
67 | LV_5192-270_0_4_line_67 |  | 66 | 69 | 0.0022397 | 0.125 | 0.08 | 261 | 0 | 0.364 | 1 | 1 | cs | TRUE
68 | LV_5192-270_0_4_line_68 |  | 67 | 68 | 0.015119 | 0.125 | 0.08 | 261 | 0 | 0.364 | 1 | 1 | cs | TRUE

## trafo
| name | std_type | hv_bus | lv_bus | sn_mva | vn_hv_kv | vn_lv_kv | vk_percent | vkr_percent | pfe_kw | i0_percent | shift_degree | tap_side | tap_neutral | tap_min | tap_max | tap_step_percent | tap_step_degree | tap_pos | tap_phase_shifter | parallel | df | in_service
0 | LV_5192-270_0_4_trafo_58 | 0.63 MVA 20/0.4 kV | 70 | 61 | 0.63 | 20 | 0.4 | 6 | 1.206 | 1.65 | 0.2619 | 150 | hv | 0 | -2 | 2 | 2.5 | 0 | 0 | FALSE | 1 | 1 | TRUE

## line_geodata
| x0 | y0 | x1 | y1 | x2 | y2 | x3 | y3 | x4 | y4 | x5 | y5 | x6 | y6
0 | 2715364.4398 | 1096506.7218 | 2715373.9701 | 1096490.5386
1 | 2715364.4398 | 1096506.7218 | 2715356.4493 | 1096504.3291
2 | 2715364.4398 | 1096506.7218 | 2715377.642 | 1096511.541
3 | 2715331.376 | 1096496.821 | 2715356.4493 | 1096504.3291
4 | 2715341.2401 | 1096555.4927 | 2715345.9244 | 1096553.6025 | 2715351.8528 | 1096553.7151
5 | 2715351.8528 | 1096553.7151 | 2715357.8897 | 1096553.8297 | 2715369.0885 | 1096559.3348 | 2715371.1537 | 1096559.8061
6 | 2715341.2401 | 1096555.4927 | 2715337.8831 | 1096560.3402
7 | 2715341.2401 | 1096555.4927 | 2715317.3989 | 1096545.8449
8 | 2715379.6522 | 1096561.7455 | 2715371.1537 | 1096559.8061
9 | 2715331.376 | 1096496.821 | 2715327.1221 | 1096497.1397
10 | 2715331.376 | 1096496.821 | 2715332.0553 | 1096482.8365
11 | 2715327.1221 | 1096497.1397 | 2715300.4789 | 1096499.1353
12 | 2715332.0553 | 1096482.8365 | 2715332.4697 | 1096474.3042 | 2715332.7052 | 1096461.9008
13 | 2715379.6522 | 1096561.7455 | 2715384.9791 | 1096562.9611 | 2715396.2987 | 1096562.509 | 2715399.4327 | 1096561.4596
14 | 2715255.9666 | 1096443.9905 | 2715332.7052 | 1096461.9008
15 | 2715221.1771 | 1096452.3011 | 2715229.2043 | 1096449.8071 | 2715243.9392 | 1096444.1269 | 2715253.2609 | 1096443.6366 | 2715255.9666 | 1096443.9905
16 | 2715317.3989 | 1096545.8449 | 2715306.512 | 1096566.5596
17 | 2715317.3989 | 1096545.8449 | 2715308.1779 | 1096541.0334 | 2715305.5215 | 1096540.983 | 2715302.174 | 1096542.2426 | 2715300.0069 | 1096546.8513
18 | 2715300.0069 | 1096546.8513 | 2715288.2925 | 1096571.7643
19 | 2715300.0069 | 1096546.8513 | 2715296.083 | 1096499.4645
20 | 2715221.1771 | 1096452.3011 | 2715218.5882 | 1096448.2826 | 2715210.5988 | 1096448.7871 | 2715202.6593 | 1096446.6574 | 2715197.3465 | 1096446.5567 | 2715190.0859 | 1096443.7616 | 2715186.535 | 1096441.0369
21 | 2715296.083 | 1096499.4645 | 2715300.4789 | 1096499.1353
22 | 2715172.3849 | 1096430.1725 | 2715186.535 | 1096441.0369
23 | 2715186.535 | 1096441.0369 | 2715184.3428 | 1096433.6183
24 | 2715172.3849 | 1096430.1725 | 2715142.4435 | 1096406.1018
25 | 2715172.3849 | 1096430.1725 | 2715149.6604 | 1096436.3685 | 2715149.6604 | 1096436.3685
26 | 2715176.738 | 1096407.8821 | 2715184.3428 | 1096433.6183
27 | 2715432.8917 | 1096526.0899 | 2715426.1715 | 1096529.9316 | 2715420.0669 | 1096536.4424 | 2715413.8284 | 1096549.5885 | 2715405.6628 | 1096559.3735 | 2715399.4327 | 1096561.4596
28 | 2715432.8917 | 1096526.0899 | 2715419.3395 | 1096554.6126
29 | 2715404.4934 | 1096585.8583 | 2715419.3395 | 1096554.6126
30 | 2715395.4431 | 1096607.5569 | 2715404.4934 | 1096585.8583
31 | 2715395.4431 | 1096607.5569 | 2715377.2515 | 1096602.0044
32 | 2715392.6154 | 1096616.1202 | 2715395.4431 | 1096607.5569
33 | 2715288.2925 | 1096571.7643 | 2715277.5198 | 1096594.6745
34 | 2715277.5198 | 1096594.6745 | 2715276.5338 | 1096596.7714 | 2715273.7769 | 1096602.0227 | 2715273.7769 | 1096602.0227
35 | 2715273.7769 | 1096602.0227 | 2715269.7256 | 1096605.2592 | 2715266.3655 | 1096607.1857 | 2715250.9523 | 1096608.5189
36 | 2715273.7769 | 1096602.0227 | 2715292.345 | 1096619.3485
37 | 2715234.2559 | 1096609.9632 | 2715250.9523 | 1096608.5189
38 | 2715250.9523 | 1096608.5189 | 2715257.9398 | 1096634.7781
39 | 2715222.4053 | 1096610.9882 | 2715234.2559 | 1096609.9632
40 | 2715257.9398 | 1096634.7781 | 2715256.515 | 1096640.0547 | 2715256.7864 | 1096645.3477
41 | 2715257.9398 | 1096634.7781 | 2715254.551 | 1096634.1356 | 2715250.5626 | 1096634.06 | 2715244.5511 | 1096635.269 | 2715239.1428 | 1096639.8029 | 2715233.2969 | 1096649.4866
42 | 2715256.7864 | 1096645.3477 | 2715258.1536 | 1096672.0024
43 | 2715233.2969 | 1096649.4866 | 2715222.8719 | 1096666.7555
44 | 2715258.1536 | 1096672.0024 | 2715258.4547 | 1096677.8728 | 2715261.639 | 1096685.216 | 2715261.206 | 1096692.5288
45 | 2715257.9143 | 1096706.3598 | 2715260.6585 | 1096701.7754 | 2715261.206 | 1096692.5288
46 | 2715215.8032 | 1096678.4647 | 2715222.8719 | 1096666.7555
47 | 2715215.8032 | 1096678.4647 | 2715199.9151 | 1096669.3596
48 | 2715199.9151 | 1096669.3596 | 2715180.7257 | 1096658.3625
49 | 2715305.2282 | 1096737.3178 | 2715312.378 | 1096721.3807 | 2715325.2192 | 1096715.892
50 | 2715305.2282 | 1096737.3178 | 2715303.6335 | 1096740.8726 | 2715304.7305 | 1096751.6452 | 2715305.6589 | 1096763.3115
51 | 2715356.8119 | 1096702.3885 | 2715325.2192 | 1096715.892
52 | 2715332.673 | 1096796.5948 | 2715310.2689 | 1096785.5623 | 2715307.6641 | 1096778.3079 | 2715305.9002 | 1096766.3441 | 2715305.6589 | 1096763.3115
53 | 2715356.8119 | 1096702.3885 | 2715371.1294 | 1096709.795
54 | 2715356.8119 | 1096702.3885 | 2715369.1109 | 1096677.0113
55 | 2715332.673 | 1096796.5948 | 2715336.9254 | 1096782.7549 | 2715351.7228 | 1096773.7518 | 2715356.5267 | 1096771.6933
56 | 2715371.1294 | 1096709.795 | 2715386.0183 | 1096717.4971
57 | 2715381.2028 | 1096652.0614 | 2715369.1109 | 1096677.0113
58 | 2715365.9098 | 1096767.6728 | 2715356.5267 | 1096771.6933
59 | 2715411.2027 | 1096737.0198 | 2715405.7883 | 1096727.7242 | 2715386.0183 | 1096717.4971
60 | 2715381.2028 | 1096652.0614 | 2715385.1993 | 1096639.4731 | 2715389.4715 | 1096626.0202
61 | 2715392.6154 | 1096616.1202 | 2715389.4715 | 1096626.0202
62 | 2715392.6154 | 1096616.1202 | 2715426.1904 | 1096623.6269
63 | 2715357.0092 | 1096600.2002 | 2715363.0459 | 1096597.6686 | 2715377.2515 | 1096602.0044
64 | 2715142.4435 | 1096406.1018 | 2715116.2759 | 1096385.0649
65 | 2715149.6604 | 1096436.3685 | 2715127.5407 | 1096453.9697
66 | 2715174.1219 | 1096399.0286 | 2715176.738 | 1096407.8821
67 | 2715116.2759 | 1096385.0649 | 2715114.5304 | 1096383.6616
68 | 2715115.5364 | 1096463.1403 | 2715117.9287 | 1096461.6181 | 2715127.5407 | 1096453.9697

## bus_geodata
| x | y | coords
0 | 2715373.9701 | 1096490.5386
1 | 2715364.4398 | 1096506.7218
2 | 2715356.4493 | 1096504.3291
3 | 2715377.642 | 1096511.541
4 | 2715351.8528 | 1096553.7151
5 | 2715341.2401 | 1096555.4927
6 | 2715371.1537 | 1096559.8061
7 | 2715331.376 | 1096496.821
8 | 2715327.1221 | 1096497.1397
9 | 2715332.0553 | 1096482.8365
10 | 2715379.6522 | 1096561.7455
11 | 2715332.7052 | 1096461.9008
12 | 2715255.9666 | 1096443.9905
13 | 2715317.3989 | 1096545.8449
14 | 2715306.512 | 1096566.5596
15 | 2715300.0069 | 1096546.8513
16 | 2715221.1771 | 1096452.3011
17 | 2715300.4789 | 1096499.1353
18 | 2715296.083 | 1096499.4645
19 | 2715186.535 | 1096441.0369
20 | 2715172.3849 | 1096430.1725
21 | 2715184.3428 | 1096433.6183
22 | 2715399.4327 | 1096561.4596
23 | 2715432.8917 | 1096526.0899
24 | 2715419.3395 | 1096554.6126
25 | 2715404.4934 | 1096585.8583
26 | 2715395.4431 | 1096607.5569
27 | 2715337.8831 | 1096560.3402
28 | 2715288.2925 | 1096571.7643
29 | 2715277.5198 | 1096594.6745
30 | 2715273.7769 | 1096602.0227
31 | 2715250.9523 | 1096608.5189
32 | 2715292.345 | 1096619.3485
33 | 2715234.2559 | 1096609.9632
34 | 2715257.9398 | 1096634.7781
35 | 2715222.4053 | 1096610.9882
36 | 2715256.7864 | 1096645.3477
37 | 2715233.2969 | 1096649.4866
38 | 2715258.1536 | 1096672.0024
39 | 2715261.206 | 1096692.5288
40 | 2715222.8719 | 1096666.7555
41 | 2715215.8032 | 1096678.4647
42 | 2715199.9151 | 1096669.3596
43 | 2715180.7257 | 1096658.3625
44 | 2715257.9143 | 1096706.3598
45 | 2715305.2282 | 1096737.3178
46 | 2715325.2192 | 1096715.892
47 | 2715305.6589 | 1096763.3115
48 | 2715356.8119 | 1096702.3885
49 | 2715332.673 | 1096796.5948
50 | 2715371.1294 | 1096709.795
51 | 2715369.1109 | 1096677.0113
52 | 2715356.5267 | 1096771.6933
53 | 2715386.0183 | 1096717.4971
54 | 2715381.2028 | 1096652.0614
55 | 2715365.9098 | 1096767.6728
56 | 2715411.2027 | 1096737.0198
57 | 2715389.4715 | 1096626.0202
58 | 2715392.6154 | 1096616.1202
59 | 2715426.1904 | 1096623.6269
60 | 2715377.2515 | 1096602.0044
61 | 2715357.0092 | 1096600.2002
62 | 2715142.4435 | 1096406.1018
63 | 2715149.6604 | 1096436.3685
64 | 2715176.738 | 1096407.8821
65 | 2715174.1219 | 1096399.0286
66 | 2715116.2759 | 1096385.0649
67 | 2715127.5407 | 1096453.9697
68 | 2715115.5364 | 1096463.1403
69 | 2715114.5304 | 1096383.6616
70 | 2715395.4431 | 1096607.5569

## line_std_types
| c_nf_per_km | r_ohm_per_km | x_ohm_per_km | max_i_ka | type | q_mm2 | alpha | voltage_rating
NAYY 4x50 SE | 210 | 0.642 | 0.083 | 0.142 | cs | 50 | 0.00403 | LV
NAYY 4x120 SE | 264 | 0.225 | 0.08 | 0.242 | cs | 120 | 0.00403 | LV
NAYY 4x150 SE | 261 | 0.208 | 0.08 | 0.27 | cs | 150 | 0.00403 | LV
NA2XS2Y 1x95 RM/25 12/20 kV | 216 | 0.313 | 0.132 | 0.252 | cs | 95 | 0.00403 | MV
NA2XS2Y 1x185 RM/25 12/20 kV | 273 | 0.161 | 0.117 | 0.362 | cs | 185 | 0.00403 | MV
NA2XS2Y 1x240 RM/25 12/20 kV | 304 | 0.122 | 0.112 | 0.421 | cs | 240 | 0.00403 | MV
NA2XS2Y 1x95 RM/25 6/10 kV | 315 | 0.313 | 0.123 | 0.249 | cs | 95 | 0.00403 | MV
NA2XS2Y 1x185 RM/25 6/10 kV | 406 | 0.161 | 0.11 | 0.358 | cs | 185 | 0.00403 | MV
NA2XS2Y 1x240 RM/25 6/10 kV | 456 | 0.122 | 0.105 | 0.416 | cs | 240 | 0.00403 | MV
NA2XS2Y 1x150 RM/25 12/20 kV | 250 | 0.206 | 0.116 | 0.319 | cs | 150 | 0.00403 | MV
NA2XS2Y 1x120 RM/25 12/20 kV | 230 | 0.253 | 0.119 | 0.283 | cs | 120 | 0.00403 | MV
NA2XS2Y 1x70 RM/25 12/20 kV | 190 | 0.443 | 0.132 | 0.22 | cs | 70 | 0.00403 | MV
NA2XS2Y 1x150 RM/25 6/10 kV | 360 | 0.206 | 0.11 | 0.315 | cs | 150 | 0.00403 | MV
NA2XS2Y 1x120 RM/25 6/10 kV | 340 | 0.253 | 0.113 | 0.28 | cs | 120 | 0.00403 | MV
NA2XS2Y 1x70 RM/25 6/10 kV | 280 | 0.443 | 0.123 | 0.217 | cs | 70 | 0.00403 | MV
N2XS(FL)2Y 1x120 RM/35 64/110 kV | 112 | 0.153 | 0.166 | 0.366 | cs | 120 | 0.00393 | HV
N2XS(FL)2Y 1x185 RM/35 64/110 kV | 125 | 0.099 | 0.156 | 0.457 | cs | 185 | 0.00393 | HV
N2XS(FL)2Y 1x240 RM/35 64/110 kV | 135 | 0.075 | 0.149 | 0.526 | cs | 240 | 0.00393 | HV
N2XS(FL)2Y 1x300 RM/35 64/110 kV | 144 | 0.06 | 0.144 | 0.588 | cs | 300 | 0.00393 | HV
15-AL1/3-ST1A 0.4 | 11 | 1.8769 | 0.35 | 0.105 | ol | 16 | 0.00403 | LV
24-AL1/4-ST1A 0.4 | 11.25 | 1.2012 | 0.335 | 0.14 | ol | 24 | 0.00403 | LV
48-AL1/8-ST1A 0.4 | 12.2 | 0.5939 | 0.3 | 0.21 | ol | 48 | 0.00403 | LV
94-AL1/15-ST1A 0.4 | 13.2 | 0.306 | 0.29 | 0.35 | ol | 94 | 0.00403 | LV
34-AL1/6-ST1A 10.0 | 9.7 | 0.8342 | 0.36 | 0.17 | ol | 34 | 0.00403 | MV
48-AL1/8-ST1A 10.0 | 10.1 | 0.5939 | 0.35 | 0.21 | ol | 48 | 0.00403 | MV
70-AL1/11-ST1A 10.0 | 10.4 | 0.4132 | 0.339 | 0.29 | ol | 70 | 0.00403 | MV
94-AL1/15-ST1A 10.0 | 10.75 | 0.306 | 0.33 | 0.35 | ol | 94 | 0.00403 | MV
122-AL1/20-ST1A 10.0 | 11.1 | 0.2376 | 0.323 | 0.41 | ol | 122 | 0.00403 | MV
149-AL1/24-ST1A 10.0 | 11.25 | 0.194 | 0.315 | 0.47 | ol | 149 | 0.00403 | MV
34-AL1/6-ST1A 20.0 | 9.15 | 0.8342 | 0.382 | 0.17 | ol | 34 | 0.00403 | MV
48-AL1/8-ST1A 20.0 | 9.5 | 0.5939 | 0.372 | 0.21 | ol | 48 | 0.00403 | MV
70-AL1/11-ST1A 20.0 | 9.7 | 0.4132 | 0.36 | 0.29 | ol | 70 | 0.00403 | MV
94-AL1/15-ST1A 20.0 | 10 | 0.306 | 0.35 | 0.35 | ol | 94 | 0.00403 | MV
122-AL1/20-ST1A 20.0 | 10.3 | 0.2376 | 0.344 | 0.41 | ol | 122 | 0.00403 | MV
149-AL1/24-ST1A 20.0 | 10.5 | 0.194 | 0.337 | 0.47 | ol | 149 | 0.00403 | MV
184-AL1/30-ST1A 20.0 | 10.75 | 0.1571 | 0.33 | 0.535 | ol | 184 | 0.00403 | MV
243-AL1/39-ST1A 20.0 | 11 | 0.1188 | 0.32 | 0.645 | ol | 243 | 0.00403 | MV
48-AL1/8-ST1A 110.0 | 8 | 0.5939 | 0.46 | 0.21 | ol | 48 | 0.00403 | HV
70-AL1/11-ST1A 110.0 | 8.4 | 0.4132 | 0.45 | 0.29 | ol | 70 | 0.00403 | HV
94-AL1/15-ST1A 110.0 | 8.65 | 0.306 | 0.44 | 0.35 | ol | 94 | 0.00403 | HV
122-AL1/20-ST1A 110.0 | 8.5 | 0.2376 | 0.43 | 0.41 | ol | 122 | 0.00403 | HV
149-AL1/24-ST1A 110.0 | 8.75 | 0.194 | 0.41 | 0.47 | ol | 149 | 0.00403 | HV
184-AL1/30-ST1A 110.0 | 8.8 | 0.1571 | 0.4 | 0.535 | ol | 184 | 0.00403 | HV
243-AL1/39-ST1A 110.0 | 9 | 0.1188 | 0.39 | 0.645 | ol | 243 | 0.00403 | HV
305-AL1/39-ST1A 110.0 | 9.2 | 0.0949 | 0.38 | 0.74 | ol | 305 | 0.00403 | HV
490-AL1/64-ST1A 110.0 | 9.75 | 0.059 | 0.37 | 0.96 | ol | 490 | 0.00403 | HV
679-AL1/86-ST1A 110.0 | 9.95 | 0.042 | 0.36 | 1.15 | ol | 679 | 0.00403 | HV
490-AL1/64-ST1A 220.0 | 10 | 0.059 | 0.285 | 0.96 | ol | 490 | 0.00403 | HV
679-AL1/86-ST1A 220.0 | 11.7 | 0.042 | 0.275 | 1.15 | ol | 679 | 0.00403 | HV
490-AL1/64-ST1A 380.0 | 11 | 0.059 | 0.253 | 0.96 | ol | 490 | 0.00403 | HV
679-AL1/86-ST1A 380.0 | 14.6 | 0.042 | 0.25 | 1.15 | ol | 679 | 0.00403 | HV

## trafo_std_types
| i0_percent | pfe_kw | vkr_percent | sn_mva | vn_lv_kv | vn_hv_kv | vk_percent | shift_degree | vector_group | tap_side | tap_neutral | tap_min | tap_max | tap_step_degree | tap_step_percent | tap_phase_shifter
160 MVA 380/110 kV | 0.06 | 60 | 0.25 | 160 | 110 | 380 | 12.2 | 0 | Yy0 | hv | 0 | -9 | 9 | 0 | 1.5 | FALSE
100 MVA 220/110 kV | 0.06 | 55 | 0.26 | 100 | 110 | 220 | 12 | 0 | Yy0 | hv | 0 | -9 | 9 | 0 | 1.5 | FALSE
63 MVA 110/20 kV | 0.04 | 22 | 0.32 | 63 | 20 | 110 | 18 | 150 | YNd5 | hv | 0 | -9 | 9 | 0 | 1.5 | FALSE
40 MVA 110/20 kV | 0.05 | 18 | 0.34 | 40 | 20 | 110 | 16.2 | 150 | YNd5 | hv | 0 | -9 | 9 | 0 | 1.5 | FALSE
25 MVA 110/20 kV | 0.07 | 14 | 0.41 | 25 | 20 | 110 | 12 | 150 | YNd5 | hv | 0 | -9 | 9 | 0 | 1.5 | FALSE
63 MVA 110/10 kV | 0.04 | 22 | 0.32 | 63 | 10 | 110 | 18 | 150 | YNd5 | hv | 0 | -9 | 9 | 0 | 1.5 | FALSE
40 MVA 110/10 kV | 0.05 | 18 | 0.34 | 40 | 10 | 110 | 16.2 | 150 | YNd5 | hv | 0 | -9 | 9 | 0 | 1.5 | FALSE
25 MVA 110/10 kV | 0.07 | 14 | 0.41 | 25 | 10 | 110 | 12 | 150 | YNd5 | hv | 0 | -9 | 9 | 0 | 1.5 | FALSE
0.25 MVA 20/0.4 kV | 0.32 | 0.8 | 1.44 | 0.25 | 0.4 | 20 | 6 | 150 | Yzn5 | hv | 0 | -2 | 2 | 0 | 2.5 | FALSE
0.4 MVA 20/0.4 kV | 0.3375 | 1.35 | 1.425 | 0.4 | 0.4 | 20 | 6 | 150 | Dyn5 | hv | 0 | -2 | 2 | 0 | 2.5 | FALSE
0.63 MVA 20/0.4 kV | 0.2619 | 1.65 | 1.206 | 0.63 | 0.4 | 20 | 6 | 150 | Dyn5 | hv | 0 | -2 | 2 | 0 | 2.5 | FALSE
0.25 MVA 10/0.4 kV | 0.24 | 0.6 | 1.2 | 0.25 | 0.4 | 10 | 4 | 150 | Dyn5 | hv | 0 | -2 | 2 | 0 | 2.5 | FALSE
0.4 MVA 10/0.4 kV | 0.2375 | 0.95 | 1.325 | 0.4 | 0.4 | 10 | 4 | 150 | Dyn5 | hv | 0 | -2 | 2 | 0 | 2.5 | FALSE
0.63 MVA 10/0.4 kV | 0.1873 | 1.18 | 1.0794 | 0.63 | 0.4 | 10 | 4 | 150 | Dyn5 | hv | 0 | -2 | 2 | 0 | 2.5 | FALSE

## trafo3w_std_types
| sn_hv_mva | sn_mv_mva | sn_lv_mva | vn_hv_kv | vn_mv_kv | vn_lv_kv | vk_hv_percent | vk_mv_percent | vk_lv_percent | vkr_hv_percent | vkr_mv_percent | vkr_lv_percent | pfe_kw | i0_percent | shift_mv_degree | shift_lv_degree | vector_group | tap_side | tap_neutral | tap_min | tap_max | tap_step_percent
63/25/38 MVA 110/20/10 kV | 63 | 25 | 38 | 110 | 20 | 10 | 10.4 | 10.4 | 10.4 | 0.28 | 0.32 | 0.35 | 35 | 0.89 | 0 | 0 | YN0yn0yn0 | hv | 0 | -10 | 10 | 1.2
63/25/38 MVA 110/10/10 kV | 63 | 25 | 38 | 110 | 10 | 10 | 10.4 | 10.4 | 10.4 | 0.28 | 0.32 | 0.35 | 35 | 0.89 | 0 | 0 | YN0yn0yn0 | hv | 0 | -10 | 10 | 1.2

## fuse_std_types
| fuse_type | i_rated_a | t_avg | t_min | t_total | x_avg | x_min | x_total
HV 100A | HV 100A | 100 | 0 | [10.0, 3.64, 0.854, 0.281, 0.1, 0.0531, 0.022, 0.01] | [10.0, 4.267, 1.21, 0.403, 0.1, 0.058, 0.022, 0.01] | 0 | [300.0, 350.0, 450.0, 550.0, 700.0, 850.0, 1200.0, 1752.0] | [600.0, 700.0, 900.0, 1150.0, 1665.0, 2000.0, 3000.0, 4313.0]
HV 10A | HV 10A | 10 | 0 | [10.0, 1675.0, 0.344, 0.156, 0.1, 0.0417, 0.0171, 0.01] | [10.0, 1.3, 0.3, 0.155, 0.1, 0.0555, 0.023, 0.01] | 0 | [30.0, 32.0, 35.0, 37.0, 39.0, 50.0, 70.0, 88.0] | [60.0, 70.0, 80.0, 87.0, 94.0, 110.0, 150.0, 216.0]
HV 125A | HV 125A | 125 | 0 | [10.0, 1.82, 0.344, 0.1, 0.0467, 0.0269, 0.01] | [10.0, 2.478, 0.426, 0.1, 0.0427, 0.0211, 0.01] | 0 | [375.0, 500.0, 700.0, 925.0, 1200.0, 1500.0, 2341.0] | [750.0, 1000.0, 1500.0, 2200.0, 3000.0, 4000.0, 5765.0]
HV 160A | HV 160A | 160 | 0 | [10.0, 4.15, 1.03, 0.198, 0.1, 0.051, 0.0172, 0.01] | [10.0, 2.3, 0.734, 0.274, 0.1, 0.046, 0.0177, 0.01] | 0 | [480.0, 550.0, 700.0, 1000.0, 1260.0, 1600.0, 2500.0, 3227.0] | [960.0, 1300.0, 1700.0, 2200.0, 2996.0, 4000.0, 6000.0, 7946.0]
HV 16A | HV 16A | 16 | 0 | [10.0, 0.352, 0.164, 0.1, 0.0649, 0.0342, 0.01] | [10.0, 2.34, 0.722, 0.181, 0.1, 0.055, 0.0296, 0.01] | 0 | [48.0, 60.0, 65.0, 71.0, 80.0, 100.0, 162.0] | [96.0, 110.0, 125.0, 150.0, 168.0, 200.0, 250.0, 398.0]
HV 200A | HV 200A | 200 | 0 | [10.0, 4.267, 1.21, 0.403, 0.1, 0.058, 0.022, 0.01] | [10.0, 3.73, 1.654, 0.328, 0.1, 0.0531, 0.019, 0.01] | 0 | [600.0, 700.0, 900.0, 1150.0, 1665.0, 2000.0, 3000.0, 4313.0] | [1200.0, 1500.0, 1800.0, 2700.0, 3960.0, 5000.0, 7500.0, 10620.0]
HV 20A | HV 20A | 20 | 0 | [10.0, 1.3, 0.3, 0.155, 0.1, 0.0555, 0.023, 0.01] | [10.0, 1.3, 0.161, 0.1, 0.0611, 0.0399, 0.0141, 0.01] | 0 | [60.0, 70.0, 80.0, 87.0, 94.0, 110.0, 150.0, 216.0] | [120.0, 150.0, 200.0, 223.0, 260.0, 300.0, 450.0, 532.0]
HV 25A | HV 25A | 25 | 0 | [10.0, 2.512, 0.833, 0.299, 0.1, 0.0372, 0.0223, 0.01] | [10.0, 3.125, 0.597, 0.198, 0.1, 0.0378, 0.022, 0.01] | 0 | [75.0, 82.0, 90.0, 100.0, 124.0, 170.0, 200.0, 289.0] | [150.0, 170.0, 210.0, 250.0, 294.0, 400.0, 500.0, 711.0]
HV 31.5A | HV 31.5A | 31.5 | 0 | [10.0, 2.34, 0.722, 0.181, 0.1, 0.055, 0.0296, 0.01] | [10.0, 2.84, 0.368, 0.164, 0.1, 0.0621, 0.0378, 0.0195, 0.01] | 0 | [95.0, 110.0, 125.0, 150.0, 165.0, 200.0, 250.0, 390.0] | [189.0, 220.0, 300.0, 350.0, 393.0, 450.0, 530.0, 700.0, 960.0]
HV 40A | HV 40A | 40 | 0 | [10.0, 1.3, 0.161, 0.1, 0.0611, 0.0399, 0.0141, 0.01] | [10.0, 2.05, 0.369, 0.198, 0.1, 0.051, 0.0298, 0.01] | 0 | [120.0, 150.0, 200.0, 223.0, 260.0, 300.0, 450.0, 532.0] | [240.0, 300.0, 400.0, 450.0, 530.0, 650.0, 800.0, 1311.0]
HV 50A | HV 50A | 50 | 0 | [10.0, 3.215, 0.597, 0.198, 0.1, 0.0378, 0.022, 0.01] | [10.0, 3.64, 0.854, 0.281, 0.1, 0.0531, 0.022, 0.01] | 0 | [150.0, 170.0, 210.0, 250.0, 294.0, 400.0, 500.0, 711.0] | [300.0, 350.0, 450.0, 550.0, 700.0, 850.0, 1200.0, 1752.0]
HV 6.3A | HV 6.3A | 6.3 | 0 | [10.0, 1.39, 0.344, 0.168, 0.1, 0.056, 0.0263, 0.01] | [10.0, 1.711, 0.516, 0.198, 0.1, 0.0634, 0.0303, 0.01] | 0 | [19.0, 19.5, 20.4, 20.8, 22.0, 25.0, 32.0, 48.0] | [38.0, 40.0, 43.0, 48.0, 53.0, 60.0, 75.0, 118.0]
HV 63A | HV 63A | 63 | 0 | [10.0, 2.84, 0.368, 0.164, 0.1, 0.0621, 0.0378, 0.0195, 0.01] | [10.0, 1.82, 0.344, 0.1, 0.0467, 0.0269, 0.01] | 0 | [189.0, 220.0, 300.0, 350.0, 393.0, 450.0, 530.0, 700.0, 961.0] | [378.0, 500.0, 700.0, 934.0, 1200.0, 1500.0, 2366.0]
HV 80A | HV 80A | 80 | 0 | [10.0, 2.05, 0.369, 0.198, 0.1, 0.051, 0.0298, 0.01] | [10.0, 4.15, 1.03, 0.198, 0.1, 0.051, 0.0172, 0.01] | 0 | [240.0, 300.0, 400.0, 450.0, 530.0, 650.0, 800.0, 1311.0] | [480.0, 550.0, 700.0, 1000.0, 1260.0, 1600.0, 2500.0, 3227.0]
Siemens NH-1-100 | Siemens NH-1-100 | 100 | [5400.0, 2000.0, 400.0, 20.0, 1.0, 0.2, 0.012, 0.004] | 0 | 0 | [150.0, 190.0, 250.0, 430.0, 900.0, 1250.0, 2700.0, 3600.0] | 0 | 0
Siemens NH-1-125 | Siemens NH-1-125 | 125 | [4800.0, 120.0, 7.0, 0.1, 0.004] | 0 | 0 | [180.0, 400.0, 740.0, 2000.0, 4250.0] | 0 | 0
Siemens NH-1-16 | Siemens NH-1-16 | 16 | [4000.0, 400.0, 2.0, 0.1, 0.04, 0.01] | 0 | 0 | [26.0, 35.0, 75.0, 150.0, 200.0, 300.0] | 0 | 0
Siemens NH-1-160 | Siemens NH-1-160 | 160 | [4800.0, 120.0, 7.0, 0.1, 0.004] | 0 | 0 | [210.0, 500.0, 900.0, 2300.0, 5000.0] | 0 | 0
Siemens NH-1-25 | Siemens NH-1-25 | 25 | [4000.0, 1000.0, 10.0, 0.2, 0.02, 0.01] | 0 | 0 | [40.0, 50.0, 100.0, 210.0, 400.0, 500.0] | 0 | 0
Siemens NH-1-50 | Siemens NH-1-50 | 50 | [4000.0, 40.0, 4.0, 1.0, 0.02, 0.01] | 0 | 0 | [86.0, 200.0, 300.0, 400.0, 1000.0, 1280.0] | 0 | 0
Siemens NH-1-63 | Siemens NH-1-63 | 63 | [4000.0, 100.0, 10.0, 2.0, 0.04, 0.01] | 0 | 0 | [100.0, 200.0, 300.0, 400.0, 1000.0, 1500.0] | 0 | 0
Siemens NH-1-80 | Siemens NH-1-80 | 80 | [4800.0, 120.0, 7.0, 0.1, 0.01] | 0 | 0 | [150.58, 250.0, 450.0, 1150.0, 2470.0] | 0 | 0
Siemens NH-2-1000 | Siemens NH-2-1000 | 1000 | [4800.0, 120.0, 7.0, 0.1, 0.004] | 0 | 0 | [1900.0, 3500.0, 8400.0, 24000.0, 52000.0] | 0 | 0
Siemens NH-2-200 | Siemens NH-2-200 | 200 | [4800.0, 120.0, 7.0, 0.1, 0.004] | 0 | 0 | [280.0, 650.0, 1200.0, 3000.0, 7000.0] | 0 | 0
Siemens NH-2-224 | Siemens NH-2-224 | 224 | [4800.0, 120.0, 7.0, 0.2, 0.04, 0.004] | 0 | 0 | [400.0, 750.0, 1453.0, 3025.0, 4315.0, 7600.0] | 0 | 0
Siemens NH-2-250 | Siemens NH-2-250 | 250 | [4800.0, 120.0, 7.0, 0.1, 0.004] | 0 | 0 | [450.0, 800.0, 1650.0, 4000.0, 8500.0] | 0 | 0
Siemens NH-2-315 | Siemens NH-2-315 | 315 | [4800.0, 120.0, 7.0, 0.1, 0.004] | 0 | 0 | [550.0, 920.0, 1900.0, 5000.0, 11000.0] | 0 | 0
Siemens NH-2-355 | Siemens NH-2-355 | 355 | [4800.0, 120.0, 6.0, 0.1, 0.004] | 0 | 0 | [650.0, 1116.27, 2350.0, 5840.0, 12790.0] | 0 | 0
Siemens NH-2-400 | Siemens NH-2-400 | 400 | [4800.0, 120.0, 7.0, 0.1, 0.004] | 0 | 0 | [720.0, 1350.0, 2800.0, 6500.0, 15000.0] | 0 | 0
Siemens NH-2-425 | Siemens NH-2-425 | 425 | [4800.0, 120.0, 7.0, 0.1, 0.004] | 0 | 0 | [850.0, 1500.0, 3050.0, 7500.0, 16500.0] | 0 | 0
Siemens NH-2-630 | Siemens NH-2-630 | 630 | [4800.0, 120.0, 7.0, 0.1, 0.004] | 0 | 0 | [1200.0, 2000.0, 4800.0, 12000.0, 26000.0] | 0 | 0

## dtypes
| element | column | dtype
0 | bus | name | object
1 | bus | vn_kv | float64
2 | bus | type | object
3 | bus | zone | object
4 | bus | in_service | bool
5 | load | name | object
6 | load | bus | uint32
7 | load | p_mw | float64
8 | load | q_mvar | float64
9 | load | const_z_percent | float64
10 | load | const_i_percent | float64
11 | load | sn_mva | float64
12 | load | scaling | float64
13 | load | in_service | bool
14 | load | type | object
15 | ext_grid | name | object
16 | ext_grid | bus | uint32
17 | ext_grid | vm_pu | float64
18 | ext_grid | va_degree | float64
19 | ext_grid | slack_weight | float64
20 | ext_grid | in_service | bool
21 | line | name | object
22 | line | std_type | object
23 | line | from_bus | uint32
24 | line | to_bus | uint32
25 | line | length_km | float64
26 | line | r_ohm_per_km | float64
27 | line | x_ohm_per_km | float64
28 | line | c_nf_per_km | float64
29 | line | g_us_per_km | float64
30 | line | max_i_ka | float64
31 | line | df | float64
32 | line | parallel | uint32
33 | line | type | object
34 | line | in_service | bool
35 | trafo | name | object
36 | trafo | std_type | object
37 | trafo | hv_bus | uint32
38 | trafo | lv_bus | uint32
39 | trafo | sn_mva | float64
40 | trafo | vn_hv_kv | float64
41 | trafo | vn_lv_kv | float64
42 | trafo | vk_percent | float64
43 | trafo | vkr_percent | float64
44 | trafo | pfe_kw | float64
45 | trafo | i0_percent | float64
46 | trafo | shift_degree | float64
47 | trafo | tap_side | object
48 | trafo | tap_neutral | int32
49 | trafo | tap_min | int32
50 | trafo | tap_max | int32
51 | trafo | tap_step_percent | float64
52 | trafo | tap_step_degree | float64
53 | trafo | tap_pos | int32
54 | trafo | tap_phase_shifter | bool
55 | trafo | parallel | uint32
56 | trafo | df | float64
57 | trafo | in_service | bool
58 | line_geodata | coords | object
59 | bus_geodata | x | float64
60 | bus_geodata | y | float64
61 | bus_geodata | coords | object

## parameters
| version | format_version | converged | OPF_converged | name | f_hz | sn_mva
0 | 2.14.6 | 2.14.0 | FALSE | FALSE |  | 50 | 1