## bus
| name | vn_kv | type | zone | in_service
0 | bus_LV_5192-282_0_7_node_0 | 0.4 | n |  | TRUE
1 | bus_LV_5192-282_0_7_node_1 | 0.4 | n |  | TRUE
2 | bus_LV_5192-282_0_7_node_2 | 0.4 | n |  | TRUE
3 | bus_LV_5192-282_0_7_node_3 | 0.4 | n |  | TRUE
4 | bus_LV_5192-282_0_7_node_9 | 0.4 | n |  | TRUE
5 | bus_LV_5192-282_0_7_node_8 | 0.4 | n |  | TRUE
6 | bus_LV_5192-282_0_7_node_4 | 0.4 | n |  | TRUE
7 | bus_LV_5192-282_0_7_node_5 | 0.4 | n |  | TRUE
8 | bus_LV_5192-282_0_7_node_6 | 0.4 | n |  | TRUE
9 | bus_LV_5192-282_0_7_node_69 | 0.4 | n |  | TRUE
10 | bus_LV_5192-282_0_7_node_7 | 0.4 | n |  | TRUE
11 | bus_LV_5192-282_0_7_node_62 | 0.4 | n |  | TRUE
12 | bus_LV_5192-282_0_7_node_63 | 0.4 | n |  | TRUE
13 | bus_LV_5192-282_0_7_node_85 | 0.4 | n |  | TRUE
14 | bus_LV_5192-282_0_7_node_64 | 0.4 | n |  | TRUE
15 | bus_LV_5192-282_0_7_node_65 | 0.4 | n |  | TRUE
16 | bus_LV_5192-282_0_7_node_71 | 0.4 | n |  | TRUE
17 | bus_LV_5192-282_0_7_node_72 | 0.4 | n |  | TRUE
18 | bus_LV_5192-282_0_7_node_70 | 0.4 | n |  | TRUE
19 | bus_LV_5192-282_0_7_node_73 | 0.4 | n |  | TRUE
20 | bus_LV_5192-282_0_7_node_74 | 0.4 | n |  | TRUE
21 | bus_LV_5192-282_0_7_node_76 | 0.4 | n |  | TRUE
22 | bus_LV_5192-282_0_7_node_75 | 0.4 | n |  | TRUE
23 | bus_LV_5192-282_0_7_node_81 | 0.4 | n |  | TRUE
24 | bus_LV_5192-282_0_7_node_77 | 0.4 | n |  | TRUE
25 | bus_LV_5192-282_0_7_node_78 | 0.4 | n |  | TRUE
26 | bus_LV_5192-282_0_7_node_79 | 0.4 | n |  | TRUE
27 | bus_LV_5192-282_0_7_node_80 | 0.4 | n |  | TRUE
28 | bus_LV_5192-282_0_7_node_10 | 0.4 | n |  | TRUE
29 | bus_LV_5192-282_0_7_node_83 | 0.4 | n |  | TRUE
30 | bus_LV_5192-282_0_7_node_12 | 0.4 | n |  | TRUE
31 | bus_LV_5192-282_0_7_node_13 | 0.4 | n |  | TRUE
32 | bus_LV_5192-282_0_7_node_11 | 0.4 | n |  | TRUE
33 | bus_LV_5192-282_0_7_node_87 | 0.4 | n |  | TRUE
34 | bus_LV_5192-282_0_7_node_17 | 0.4 | n |  | TRUE
35 | bus_LV_5192-282_0_7_node_15 | 0.4 | n |  | TRUE
36 | bus_LV_5192-282_0_7_node_14 | 0.4 | n |  | TRUE
37 | bus_LV_5192-282_0_7_node_16 | 0.4 | n |  | TRUE
38 | bus_LV_5192-282_0_7_node_18 | 0.4 | n |  | TRUE
39 | bus_LV_5192-282_0_7_node_19 | 0.4 | n |  | TRUE
40 | bus_LV_5192-282_0_7_node_20 | 0.4 | n |  | TRUE
41 | bus_LV_5192-282_0_7_node_22 | 0.4 | n |  | TRUE
42 | bus_LV_5192-282_0_7_node_44 | 0.4 | n |  | TRUE
43 | bus_LV_5192-282_0_7_node_26 | 0.4 | n |  | TRUE
44 | bus_LV_5192-282_0_7_node_51 | 0.4 | n |  | TRUE
45 | bus_LV_5192-282_0_7_node_21 | 0.4 | n |  | TRUE
46 | bus_LV_5192-282_0_7_node_27 | 0.4 | n |  | TRUE
47 | bus_LV_5192-282_0_7_node_50 | 0.4 | n |  | TRUE
48 | bus_LV_5192-282_0_7_node_23 | 0.4 | n |  | TRUE
49 | bus_LV_5192-282_0_7_node_25 | 0.4 | n |  | TRUE
50 | bus_LV_5192-282_0_7_node_24 | 0.4 | n |  | TRUE
51 | bus_LV_5192-282_0_7_node_28 | 0.4 | n |  | TRUE
52 | bus_LV_5192-282_0_7_node_68 | 0.4 | n |  | TRUE
53 | bus_LV_5192-282_0_7_node_58 | 0.4 | n |  | TRUE
54 | bus_LV_5192-282_0_7_node_67 | 0.4 | n |  | TRUE
55 | bus_LV_5192-282_0_7_node_61 | 0.4 | n |  | TRUE
56 | bus_LV_5192-282_0_7_node_32 | 0.4 | n |  | TRUE
57 | bus_LV_5192-282_0_7_node_60 | 0.4 | n |  | TRUE
58 | bus_LV_5192-282_0_7_node_66 | 0.4 | n |  | TRUE
59 | bus_LV_5192-282_0_7_node_59 | 0.4 | n |  | TRUE
60 | bus_LV_5192-282_0_7_node_49 | 0.4 | n |  | TRUE
61 | bus_LV_5192-282_0_7_node_48 | 0.4 | n |  | TRUE
62 | bus_LV_5192-282_0_7_node_46 | 0.4 | n |  | TRUE
63 | bus_LV_5192-282_0_7_node_30 | 0.4 | n |  | TRUE
64 | bus_LV_5192-282_0_7_node_29 | 0.4 | n |  | TRUE
65 | bus_LV_5192-282_0_7_node_31 | 0.4 | n |  | TRUE
66 | bus_LV_5192-282_0_7_node_33 | 0.4 | n |  | TRUE
67 | bus_LV_5192-282_0_7_node_37 | 0.4 | n |  | TRUE
68 | bus_LV_5192-282_0_7_node_39 | 0.4 | n |  | TRUE
69 | bus_LV_5192-282_0_7_node_35 | 0.4 | n |  | TRUE
70 | bus_LV_5192-282_0_7_node_34 | 0.4 | n |  | TRUE
71 | bus_LV_5192-282_0_7_node_36 | 0.4 | n |  | TRUE
72 | bus_LV_5192-282_0_7_node_38 | 0.4 | n |  | TRUE
73 | bus_LV_5192-282_0_7_node_40 | 0.4 | n |  | TRUE
74 | bus_LV_5192-282_0_7_node_41 | 0.4 | n |  | TRUE
75 | bus_LV_5192-282_0_7_node_57 | 0.4 | n |  | TRUE
76 | bus_LV_5192-282_0_7_node_42 | 0.4 | n |  | TRUE
77 | bus_LV_5192-282_0_7_node_82 | 0.4 | n |  | TRUE
78 | bus_LV_5192-282_0_7_node_43 | 0.4 | n |  | TRUE
79 | bus_LV_5192-282_0_7_node_45 | 0.4 | n |  | TRUE
80 | bus_LV_5192-282_0_7_node_47 | 0.4 | n |  | TRUE
81 | bus_LV_5192-282_0_7_node_52 | 0.4 | n |  | TRUE
82 | bus_LV_5192-282_0_7_node_53 | 0.4 | n |  | TRUE
83 | bus_LV_5192-282_0_7_node_54 | 0.4 | n |  | TRUE
84 | bus_LV_5192-282_0_7_node_55 | 0.4 | n |  | TRUE
85 | bus_LV_5192-282_0_7_node_56 | 0.4 | n |  | TRUE
86 | bus_MV_74_0_node_122 | 20 | n |  | TRUE

## load
| name | bus | p_mw | q_mvar | const_z_percent | const_i_percent | sn_mva | scaling | in_service | type
0 | LV_5192-282_0_7_load_0 | 0 | 0.022671 | 0.005682 | 0 | 0 |  | 1 | TRUE | wye
1 | LV_5192-282_0_7_load_1 | 1 | 0.0072016 | 0.0018049 | 0 | 0 |  | 1 | TRUE | wye
2 | LV_5192-282_0_7_load_9 | 4 | 0.0099022 | 0.0024817 | 0 | 0 |  | 1 | TRUE | wye
3 | LV_5192-282_0_7_load_4 | 6 | 0.0064633 | 0.0016199 | 0 | 0 |  | 1 | TRUE | wye
4 | LV_5192-282_0_7_load_6 | 8 | 0.017725 | 0.0044424 | 0 | 0 |  | 1 | TRUE | wye
5 | LV_5192-282_0_7_load_69 | 9 | 0.015404 | 0.0038607 | 0 | 0 |  | 1 | TRUE | wye
6 | LV_5192-282_0_7_load_7 | 10 | 0.010069 | 0.0025234 | 0 | 0 |  | 1 | TRUE | wye
7 | LV_5192-282_0_7_load_62 | 11 | 0.0035531 | 0.00089049 | 0 | 0 |  | 1 | TRUE | wye
8 | LV_5192-282_0_7_load_85 | 13 | 0.0047229 | 0.0011837 | 0 | 0 |  | 1 | TRUE | wye
9 | LV_5192-282_0_7_load_65 | 15 | 0.0074121 | 0.0018576 | 0 | 0 |  | 1 | TRUE | wye
10 | LV_5192-282_0_7_load_71 | 16 | 0.015979 | 0.0040048 | 0 | 0 |  | 1 | TRUE | wye
11 | LV_5192-282_0_7_load_70 | 18 | 0.010579 | 0.0026513 | 0 | 0 |  | 1 | TRUE | wye
12 | LV_5192-282_0_7_load_74 | 20 | 0.0087731 | 0.0021988 | 0 | 0 |  | 1 | TRUE | wye
13 | LV_5192-282_0_7_load_76 | 21 | 0.010449 | 0.0026188 | 0 | 0 |  | 1 | TRUE | wye
14 | LV_5192-282_0_7_load_75 | 22 | 0.012132 | 0.0030406 | 0 | 0 |  | 1 | TRUE | wye
15 | LV_5192-282_0_7_load_81 | 23 | 0.0062395 | 0.0015638 | 0 | 0 |  | 1 | TRUE | wye
16 | LV_5192-282_0_7_load_77 | 24 | 0.0081243 | 0.0020361 | 0 | 0 |  | 1 | TRUE | wye
17 | LV_5192-282_0_7_load_78 | 25 | 0.0082264 | 0.0020617 | 0 | 0 |  | 1 | TRUE | wye
18 | LV_5192-282_0_7_load_79 | 26 | 0.016287 | 0.004082 | 0 | 0 |  | 1 | TRUE | wye
19 | LV_5192-282_0_7_load_80 | 27 | 0.0062781 | 0.0015734 | 0 | 0 |  | 1 | TRUE | wye
20 | LV_5192-282_0_7_load_83 | 29 | 0.0061793 | 0.0015487 | 0 | 0 |  | 1 | TRUE | wye
21 | LV_5192-282_0_7_load_13 | 31 | 0.0058079 | 0.0014556 | 0 | 0 |  | 1 | TRUE | wye
22 | LV_5192-282_0_7_load_11 | 32 | 0.0074028 | 0.0018553 | 0 | 0 |  | 1 | TRUE | wye
23 | LV_5192-282_0_7_load_87 | 33 | 0.0019177 | 0.00048063 | 0 | 0 |  | 1 | TRUE | wye
24 | LV_5192-282_0_7_load_17 | 34 | 0.0088979 | 0.00223 | 0 | 0 |  | 1 | TRUE | wye
25 | LV_5192-282_0_7_load_15 | 35 | 0.0060738 | 0.0015223 | 0 | 0 |  | 1 | TRUE | wye
26 | LV_5192-282_0_7_load_14 | 36 | 0.0096501 | 0.0024185 | 0 | 0 |  | 1 | TRUE | wye
27 | LV_5192-282_0_7_load_19 | 39 | 0.0052116 | 0.0013062 | 0 | 0 |  | 1 | TRUE | wye
28 | LV_5192-282_0_7_load_20 | 40 | 0.0043264 | 0.0010843 | 0 | 0 |  | 1 | TRUE | wye
29 | LV_5192-282_0_7_load_44 | 42 | 0.0047923 | 0.0012011 | 0 | 0 |  | 1 | TRUE | wye
30 | LV_5192-282_0_7_load_51 | 44 | 0.010414 | 0.0026101 | 0 | 0 |  | 1 | TRUE | wye
31 | LV_5192-282_0_7_load_21 | 45 | 0.0073652 | 0.0018459 | 0 | 0 |  | 1 | TRUE | wye
32 | LV_5192-282_0_7_load_50 | 47 | 0.0081854 | 0.0020515 | 0 | 0 |  | 1 | TRUE | wye
33 | LV_5192-282_0_7_load_25 | 49 | 0.0057296 | 0.001436 | 0 | 0 |  | 1 | TRUE | wye
34 | LV_5192-282_0_7_load_68 | 52 | 0.012759 | 0.0031976 | 0 | 0 |  | 1 | TRUE | wye
35 | LV_5192-282_0_7_load_58 | 53 | 0.0032641 | 0.00081806 | 0 | 0 |  | 1 | TRUE | wye
36 | LV_5192-282_0_7_load_32 | 56 | 0.006715 | 0.0016829 | 0 | 0 |  | 1 | TRUE | wye
37 | LV_5192-282_0_7_load_66 | 58 | 0.035955 | 0.0090113 | 0 | 0 |  | 1 | TRUE | wye
38 | LV_5192-282_0_7_load_49 | 60 | 0.0047508 | 0.0011907 | 0 | 0 |  | 1 | TRUE | wye
39 | LV_5192-282_0_7_load_48 | 61 | 0.0032111 | 0.00080477 | 0 | 0 |  | 1 | TRUE | wye
40 | LV_5192-282_0_7_load_46 | 62 | 0.0072002 | 0.0018045 | 0 | 0 |  | 1 | TRUE | wye
41 | LV_5192-282_0_7_load_29 | 64 | 0.010749 | 0.002694 | 0 | 0 |  | 1 | TRUE | wye
42 | LV_5192-282_0_7_load_31 | 65 | 0.0038925 | 0.00097555 | 0 | 0 |  | 1 | TRUE | wye
43 | LV_5192-282_0_7_load_33 | 66 | 0.011252 | 0.0028199 | 0 | 0 |  | 1 | TRUE | wye
44 | LV_5192-282_0_7_load_35 | 69 | 0.0018019 | 0.00045161 | 0 | 0 |  | 1 | TRUE | wye
45 | LV_5192-282_0_7_load_34 | 70 | 0.0018019 | 0.00045161 | 0 | 0 |  | 1 | TRUE | wye
46 | LV_5192-282_0_7_load_36 | 71 | 0.0030097 | 0.00075431 | 0 | 0 |  | 1 | TRUE | wye
47 | LV_5192-282_0_7_load_38 | 72 | 0.00188 | 0.00047117 | 0 | 0 |  | 1 | TRUE | wye
48 | LV_5192-282_0_7_load_41 | 74 | 0.0092894 | 0.0023281 | 0 | 0 |  | 1 | TRUE | wye
49 | LV_5192-282_0_7_load_82 | 77 | 0.0044649 | 0.001119 | 0 | 0 |  | 1 | TRUE | wye
50 | LV_5192-282_0_7_load_43 | 78 | 0.019727 | 0.0049441 | 0 | 0 |  | 1 | TRUE | wye
51 | LV_5192-282_0_7_load_45 | 79 | 0.0032539 | 0.00081551 | 0 | 0 |  | 1 | TRUE | wye
52 | LV_5192-282_0_7_load_47 | 80 | 0.0050226 | 0.0012588 | 0 | 0 |  | 1 | TRUE | wye
53 | LV_5192-282_0_7_load_52 | 81 | 0.0073698 | 0.001847 | 0 | 0 |  | 1 | TRUE | wye
54 | LV_5192-282_0_7_load_53 | 82 | 0.00463 | 0.0011604 | 0 | 0 |  | 1 | TRUE | wye
55 | LV_5192-282_0_7_load_55 | 84 | 0.0060053 | 0.0015051 | 0 | 0 |  | 1 | TRUE | wye
56 | LV_5192-282_0_7_load_56 | 85 | 0.0025569 | 0.00064082 | 0 | 0 |  | 1 | TRUE | wye

## ext_grid
| name | bus | vm_pu | va_degree | slack_weight | in_service
0 |  | 28 | 1 | 0 | 1 | TRUE

## line
| name | std_type | from_bus | to_bus | length_km | r_ohm_per_km | x_ohm_per_km | c_nf_per_km | g_us_per_km | max_i_ka | df | parallel | type | in_service
0 | LV_5192-282_0_7_line_0 |  | 0 | 1 | 0.030976 | 0.125 | 0.08 | 261 | 0 | 0.364 | 1 | 1 | cs | TRUE
1 | LV_5192-282_0_7_line_1 |  | 1 | 2 | 0.0089752 | 0.125 | 0.08 | 261 | 0 | 0.364 | 1 | 1 | cs | TRUE
2 | LV_5192-282_0_7_line_2 |  | 2 | 3 | 0.010422 | 0.125 | 0.08 | 261 | 0 | 0.364 | 1 | 1 | cs | TRUE
3 | LV_5192-282_0_7_line_3 |  | 3 | 4 | 0.065711 | 0.125 | 0.08 | 261 | 0 | 0.364 | 1 | 1 | cs | TRUE
4 | LV_5192-282_0_7_line_4 |  | 4 | 5 | 0.03157 | 0.125 | 0.08 | 261 | 0 | 0.364 | 1 | 1 | cs | TRUE
5 | LV_5192-282_0_7_line_5 |  | 5 | 28 | 0.028829 | 0.125 | 0.08 | 261 | 0 | 0.364 | 1 | 3 | cs | TRUE
6 | LV_5192-282_0_7_line_6 |  | 5 | 10 | 0.033871 | 0.125 | 0.08 | 261 | 0 | 0.364 | 1 | 3 | cs | TRUE
7 | LV_5192-282_0_7_line_7 |  | 6 | 7 | 0.042812 | 0.125 | 0.08 | 261 | 0 | 0.364 | 1 | 1 | cs | TRUE
8 | LV_5192-282_0_7_line_8 |  | 7 | 8 | 0.071328 | 0.125 | 0.08 | 261 | 0 | 0.364 | 1 | 3 | cs | TRUE
9 | LV_5192-282_0_7_line_9 |  | 7 | 9 | 0.10166 | 0.125 | 0.08 | 261 | 0 | 0.364 | 1 | 3 | cs | TRUE
10 | LV_5192-282_0_7_line_10 |  | 8 | 10 | 0.037973 | 0.125 | 0.08 | 261 | 0 | 0.364 | 1 | 3 | cs | TRUE
11 | LV_5192-282_0_7_line_11 |  | 9 | 18 | 0.034703 | 0.125 | 0.08 | 261 | 0 | 0.364 | 1 | 3 | cs | TRUE
12 | LV_5192-282_0_7_line_12 |  | 11 | 12 | 0.053595 | 0.125 | 0.08 | 261 | 0 | 0.364 | 1 | 1 | cs | TRUE
13 | LV_5192-282_0_7_line_13 |  | 11 | 13 | 0.049013 | 0.125 | 0.08 | 261 | 0 | 0.364 | 1 | 1 | cs | TRUE
14 | LV_5192-282_0_7_line_14 |  | 12 | 14 | 0.09986 | 0.125 | 0.08 | 261 | 0 | 0.364 | 1 | 3 | cs | TRUE
15 | LV_5192-282_0_7_line_15 |  | 12 | 15 | 0.0065009 | 0.125 | 0.08 | 261 | 0 | 0.364 | 1 | 3 | cs | TRUE
16 | LV_5192-282_0_7_line_16 |  | 14 | 16 | 0.038288 | 0.125 | 0.08 | 261 | 0 | 0.364 | 1 | 3 | cs | TRUE
17 | LV_5192-282_0_7_line_17 |  | 15 | 17 | 0.039387 | 0.125 | 0.08 | 261 | 0 | 0.364 | 1 | 3 | cs | TRUE
18 | LV_5192-282_0_7_line_18 |  | 16 | 18 | 0.032621 | 0.125 | 0.08 | 261 | 0 | 0.364 | 1 | 3 | cs | TRUE
19 | LV_5192-282_0_7_line_19 |  | 17 | 19 | 0.019912 | 0.125 | 0.08 | 261 | 0 | 0.364 | 1 | 3 | cs | TRUE
20 | LV_5192-282_0_7_line_20 |  | 17 | 20 | 0.11152 | 0.125 | 0.08 | 261 | 0 | 0.364 | 1 | 1 | cs | TRUE
21 | LV_5192-282_0_7_line_21 |  | 19 | 21 | 0.047881 | 0.125 | 0.08 | 261 | 0 | 0.364 | 1 | 2 | cs | TRUE
22 | LV_5192-282_0_7_line_22 |  | 19 | 22 | 0.02573 | 0.125 | 0.08 | 261 | 0 | 0.364 | 1 | 1 | cs | TRUE
23 | LV_5192-282_0_7_line_23 |  | 21 | 23 | 0.026938 | 0.125 | 0.08 | 261 | 0 | 0.364 | 1 | 1 | cs | TRUE
24 | LV_5192-282_0_7_line_24 |  | 23 | 27 | 0.016294 | 0.125 | 0.08 | 261 | 0 | 0.364 | 1 | 1 | cs | TRUE
25 | LV_5192-282_0_7_line_25 |  | 24 | 25 | 0.01077 | 0.125 | 0.08 | 261 | 0 | 0.364 | 1 | 1 | cs | TRUE
26 | LV_5192-282_0_7_line_26 |  | 24 | 26 | 0.059646 | 0.125 | 0.08 | 261 | 0 | 0.364 | 1 | 1 | cs | TRUE
27 | LV_5192-282_0_7_line_27 |  | 25 | 27 | 0.0013601 | 0.125 | 0.08 | 261 | 0 | 0.364 | 1 | 1 | cs | TRUE
28 | LV_5192-282_0_7_line_28 |  | 26 | 33 | 0.28417 | 0.125 | 0.08 | 261 | 0 | 0.364 | 1 | 1 | cs | TRUE
29 | LV_5192-282_0_7_line_29 |  | 28 | 29 | 0.036787 | 0.125 | 0.08 | 261 | 0 | 0.364 | 1 | 1 | cs | TRUE
30 | LV_5192-282_0_7_line_30 |  | 28 | 30 | 0.02727 | 0.125 | 0.08 | 261 | 0 | 0.364 | 1 | 3 | cs | TRUE
31 | LV_5192-282_0_7_line_31 |  | 30 | 31 | 0.05533 | 0.125 | 0.08 | 261 | 0 | 0.364 | 1 | 3 | cs | TRUE
32 | LV_5192-282_0_7_line_32 |  | 30 | 32 | 0.054985 | 0.125 | 0.08 | 261 | 0 | 0.364 | 1 | 1 | cs | TRUE
33 | LV_5192-282_0_7_line_33 |  | 31 | 34 | 0.032409 | 0.125 | 0.08 | 261 | 0 | 0.364 | 1 | 3 | cs | TRUE
34 | LV_5192-282_0_7_line_34 |  | 34 | 35 | 0.0060063 | 0.125 | 0.08 | 261 | 0 | 0.364 | 1 | 3 | cs | TRUE
35 | LV_5192-282_0_7_line_35 |  | 35 | 36 | 0.022001 | 0.125 | 0.08 | 261 | 0 | 0.364 | 1 | 3 | cs | TRUE
36 | LV_5192-282_0_7_line_36 |  | 36 | 37 | 0.013103 | 0.125 | 0.08 | 261 | 0 | 0.364 | 1 | 3 | cs | TRUE
37 | LV_5192-282_0_7_line_37 |  | 37 | 38 | 0.019846 | 0.125 | 0.08 | 261 | 0 | 0.364 | 1 | 3 | cs | TRUE
38 | LV_5192-282_0_7_line_38 |  | 37 | 39 | 0.04886 | 0.125 | 0.08 | 261 | 0 | 0.364 | 1 | 1 | cs | TRUE
39 | LV_5192-282_0_7_line_39 |  | 37 | 40 | 0.043536 | 0.125 | 0.08 | 261 | 0 | 0.364 | 1 | 1 | cs | TRUE
40 | LV_5192-282_0_7_line_40 |  | 38 | 41 | 0.008732 | 0.125 | 0.08 | 261 | 0 | 0.364 | 1 | 3 | cs | TRUE
41 | LV_5192-282_0_7_line_41 |  | 38 | 42 | 0.028082 | 0.125 | 0.08 | 261 | 0 | 0.364 | 1 | 1 | cs | TRUE
42 | LV_5192-282_0_7_line_42 |  | 39 | 43 | 0.011073 | 0.125 | 0.08 | 261 | 0 | 0.364 | 1 | 1 | cs | TRUE
43 | LV_5192-282_0_7_line_43 |  | 40 | 44 | 0.0087583 | 0.125 | 0.08 | 261 | 0 | 0.364 | 1 | 1 | cs | TRUE
44 | LV_5192-282_0_7_line_44 |  | 41 | 45 | 0.015522 | 0.125 | 0.08 | 261 | 0 | 0.364 | 1 | 3 | cs | TRUE
45 | LV_5192-282_0_7_line_45 |  | 43 | 46 | 0.02233 | 0.125 | 0.08 | 261 | 0 | 0.364 | 1 | 1 | cs | TRUE
46 | LV_5192-282_0_7_line_46 |  | 44 | 47 | 0.025518 | 0.125 | 0.08 | 261 | 0 | 0.364 | 1 | 1 | cs | TRUE
47 | LV_5192-282_0_7_line_47 |  | 45 | 48 | 0.046795 | 0.125 | 0.08 | 261 | 0 | 0.364 | 1 | 3 | cs | TRUE
48 | LV_5192-282_0_7_line_48 |  | 46 | 60 | 0.028732 | 0.125 | 0.08 | 261 | 0 | 0.364 | 1 | 1 | cs | TRUE
49 | LV_5192-282_0_7_line_49 |  | 46 | 61 | 0.011235 | 0.125 | 0.08 | 261 | 0 | 0.364 | 1 | 1 | cs | TRUE
50 | LV_5192-282_0_7_line_50 |  | 47 | 81 | 0.0037769 | 0.125 | 0.08 | 261 | 0 | 0.364 | 1 | 1 | cs | TRUE
51 | LV_5192-282_0_7_line_51 |  | 48 | 49 | 0.0079029 | 0.125 | 0.08 | 261 | 0 | 0.364 | 1 | 3 | cs | TRUE
52 | LV_5192-282_0_7_line_52 |  | 49 | 53 | 0.0072042 | 0.125 | 0.08 | 261 | 0 | 0.364 | 1 | 3 | cs | TRUE
53 | LV_5192-282_0_7_line_53 |  | 50 | 51 | 0.048811 | 0.125 | 0.08 | 261 | 0 | 0.364 | 1 | 3 | cs | TRUE
54 | LV_5192-282_0_7_line_54 |  | 50 | 52 | 0.013375 | 0.125 | 0.08 | 261 | 0 | 0.364 | 1 | 3 | cs | TRUE
55 | LV_5192-282_0_7_line_55 |  | 51 | 56 | 0.024103 | 0.125 | 0.08 | 261 | 0 | 0.364 | 1 | 2 | cs | TRUE
56 | LV_5192-282_0_7_line_56 |  | 52 | 54 | 0.049167 | 0.125 | 0.08 | 261 | 0 | 0.364 | 1 | 3 | cs | TRUE
57 | LV_5192-282_0_7_line_57 |  | 53 | 59 | 0.011604 | 0.125 | 0.08 | 261 | 0 | 0.364 | 1 | 3 | cs | TRUE
58 | LV_5192-282_0_7_line_58 |  | 54 | 55 | 0.024002 | 0.125 | 0.08 | 261 | 0 | 0.364 | 1 | 3 | cs | TRUE
59 | LV_5192-282_0_7_line_59 |  | 55 | 58 | 0.036724 | 0.125 | 0.08 | 261 | 0 | 0.364 | 1 | 3 | cs | TRUE
60 | LV_5192-282_0_7_line_60 |  | 56 | 63 | 0.0083174 | 0.125 | 0.08 | 261 | 0 | 0.364 | 1 | 1 | cs | TRUE
61 | LV_5192-282_0_7_line_61 |  | 57 | 58 | 0.0058824 | 0.125 | 0.08 | 261 | 0 | 0.364 | 1 | 3 | cs | TRUE
62 | LV_5192-282_0_7_line_62 |  | 57 | 59 | 0.043479 | 0.125 | 0.08 | 261 | 0 | 0.364 | 1 | 3 | cs | TRUE
63 | LV_5192-282_0_7_line_63 |  | 61 | 62 | 0.0048232 | 0.125 | 0.08 | 261 | 0 | 0.364 | 1 | 1 | cs | TRUE
64 | LV_5192-282_0_7_line_64 |  | 62 | 79 | 0.010589 | 0.125 | 0.08 | 261 | 0 | 0.364 | 1 | 1 | cs | TRUE
65 | LV_5192-282_0_7_line_65 |  | 63 | 66 | 0.011161 | 0.125 | 0.08 | 261 | 0 | 0.364 | 1 | 1 | cs | TRUE
66 | LV_5192-282_0_7_line_66 |  | 63 | 64 | 0.037531 | 0.125 | 0.08 | 261 | 0 | 0.364 | 1 | 1 | cs | TRUE
67 | LV_5192-282_0_7_line_67 |  | 64 | 65 | 0.01521 | 0.125 | 0.08 | 261 | 0 | 0.364 | 1 | 1 | cs | TRUE
68 | LV_5192-282_0_7_line_68 |  | 66 | 67 | 0.012532 | 0.125 | 0.08 | 261 | 0 | 0.364 | 1 | 1 | cs | TRUE
69 | LV_5192-282_0_7_line_69 |  | 67 | 68 | 0.007909 | 0.125 | 0.08 | 261 | 0 | 0.364 | 1 | 1 | cs | TRUE
70 | LV_5192-282_0_7_line_70 |  | 67 | 69 | 0.019599 | 0.125 | 0.08 | 261 | 0 | 0.364 | 1 | 1 | cs | TRUE
71 | LV_5192-282_0_7_line_71 |  | 68 | 74 | 0.0094993 | 0.125 | 0.08 | 261 | 0 | 0.364 | 1 | 1 | cs | TRUE
72 | LV_5192-282_0_7_line_72 |  | 69 | 70 | 0.0008727 | 0.125 | 0.08 | 261 | 0 | 0.364 | 1 | 1 | cs | TRUE
73 | LV_5192-282_0_7_line_73 |  | 70 | 71 | 0.0036516 | 0.125 | 0.08 | 261 | 0 | 0.364 | 1 | 1 | cs | TRUE
74 | LV_5192-282_0_7_line_74 |  | 71 | 72 | 0.068351 | 0.125 | 0.08 | 261 | 0 | 0.364 | 1 | 1 | cs | TRUE
75 | LV_5192-282_0_7_line_75 |  | 72 | 73 | 0.050777 | 0.125 | 0.08 | 261 | 0 | 0.364 | 1 | 1 | cs | TRUE
76 | LV_5192-282_0_7_line_76 |  | 73 | 75 | 0.020841 | 0.125 | 0.08 | 261 | 0 | 0.364 | 1 | 1 | cs | TRUE
77 | LV_5192-282_0_7_line_77 |  | 74 | 76 | 0.05938 | 0.125 | 0.08 | 261 | 0 | 0.364 | 1 | 1 | cs | TRUE
78 | LV_5192-282_0_7_line_78 |  | 75 | 77 | 0.058083 | 0.125 | 0.08 | 261 | 0 | 0.364 | 1 | 1 | cs | TRUE
79 | LV_5192-282_0_7_line_79 |  | 76 | 78 | 0.045601 | 0.125 | 0.08 | 261 | 0 | 0.364 | 1 | 1 | cs | TRUE
80 | LV_5192-282_0_7_line_80 |  | 79 | 80 | 0.015665 | 0.125 | 0.08 | 261 | 0 | 0.364 | 1 | 1 | cs | TRUE
81 | LV_5192-282_0_7_line_81 |  | 81 | 82 | 0.019762 | 0.125 | 0.08 | 261 | 0 | 0.364 | 1 | 1 | cs | TRUE
82 | LV_5192-282_0_7_line_82 |  | 82 | 83 | 0.009152 | 0.125 | 0.08 | 261 | 0 | 0.364 | 1 | 1 | cs | TRUE
83 | LV_5192-282_0_7_line_83 |  | 83 | 84 | 0.0058263 | 0.125 | 0.08 | 261 | 0 | 0.364 | 1 | 1 | cs | TRUE
84 | LV_5192-282_0_7_line_84 |  | 84 | 85 | 0.033973 | 0.125 | 0.08 | 261 | 0 | 0.364 | 1 | 1 | cs | TRUE

## trafo
| name | std_type | hv_bus | lv_bus | sn_mva | vn_hv_kv | vn_lv_kv | vk_percent | vkr_percent | pfe_kw | i0_percent | shift_degree | tap_side | tap_neutral | tap_min | tap_max | tap_step_percent | tap_step_degree | tap_pos | tap_phase_shifter | parallel | df | in_service
0 | LV_5192-282_0_7_trafo_10 | 0.63 MVA 20/0.4 kV | 86 | 28 | 0.63 | 20 | 0.4 | 6 | 1.206 | 1.65 | 0.2619 | 150 | hv | 0 | -2 | 2 | 2.5 | 0 | 0 | FALSE | 1 | 1 | TRUE

## line_geodata
| x0 | y0 | x1 | y1 | x2 | y2 | x3 | y3 | x4 | y4 | x5 | y5 | x6 | y6 | x7 | y7
0 | 2719911.4815 | 1100695.7784 | 2719927.1461 | 1100690.9731 | 2719939.6063 | 1100683.3805 | 2719939.6063 | 1100683.3805
1 | 2719942.2148 | 1100674.7927 | 2719939.6063 | 1100683.3805
2 | 2719945.2532 | 1100664.8236 | 2719942.2148 | 1100674.7927
3 | 2719945.2532 | 1100664.8236 | 2719980.3029 | 1100674.2111 | 2720008.7267 | 1100681.825
4 | 2720034.8514 | 1100696.7153 | 2720034.0428 | 1100694.9314 | 2720030.81 | 1100690.0531 | 2720023.3239 | 1100685.7133 | 2720015.2138 | 1100683.5627 | 2720008.7267 | 1100681.825
5 | 2720034.8514 | 1100696.7153 | 2720062.7102 | 1100704.4379
6 | 2720034.8514 | 1100696.7153 | 2720037.0759 | 1100702.4633 | 2720038.1003 | 1100710.5669 | 2720037.1993 | 1100716.9758 | 2720034.6495 | 1100723.7634 | 2720030.8386 | 1100728.1579
7 | 2720019.4853 | 1100815.2607 | 2720021.6367 | 1100809.4325 | 2720017.5226 | 1100800.5784 | 2720016.9559 | 1100795.1746 | 2720020.9291 | 1100788.0481 | 2720027.8321 | 1100776.7464
8 | 2720019.4853 | 1100815.2607 | 2720009.847 | 1100807.3982 | 2720000.3816 | 1100795.0915 | 2719997.3232 | 1100781.7886 | 2719995.5961 | 1100768.5008 | 2720000.8795 | 1100758.5427 | 2720003.2361 | 1100754.0861 | 2720003.2361 | 1100754.0861
9 | 2720019.4853 | 1100815.2607 | 2720108.9897 | 1100863.4691
10 | 2720003.2361 | 1100754.0861 | 2720012.3371 | 1100743.7031 | 2720021.5902 | 1100735.8138 | 2720030.8386 | 1100728.1579
11 | 2720108.9897 | 1100863.4691 | 2720094.8647 | 1100890.2914 | 2720093.7491 | 1100894.5364
12 | 2720144.8006 | 1101049.5115 | 2720152.4351 | 1101085.0539 | 2720156.6492 | 1101101.7728
13 | 2720156.6492 | 1101101.7728 | 2720197.9309 | 1101128.195
14 | 2720104.0929 | 1100960.7449 | 2720118.4156 | 1100975.6051 | 2720131.2841 | 1100997.0522 | 2720137.5571 | 1101015.7226 | 2720144.8006 | 1101049.5115
15 | 2720144.8006 | 1101049.5115 | 2720151.223 | 1101048.5045
16 | 2720104.0929 | 1100960.7449 | 2720102.9652 | 1100948.4808 | 2720096.9725 | 1100943.4144 | 2720093.0431 | 1100936.5875 | 2720091.0138 | 1100926.5431
17 | 2720165.8617 | 1101014.9263 | 2720154.2934 | 1101024.8043 | 2720150.9059 | 1101036.7568 | 2720151.223 | 1101048.5045
18 | 2720093.7491 | 1100894.5364 | 2720089.9837 | 1100908.8633 | 2720089.7571 | 1100920.3224 | 2720091.0138 | 1100926.5431
19 | 2720165.8617 | 1101014.9263 | 2720184.9163 | 1101008.9658
20 | 2720165.8617 | 1101014.9263 | 2720164.8931 | 1100985.2421 | 2720170.7198 | 1100964.6653 | 2720185.9071 | 1100938.1918 | 2720198.6821 | 1100919.7762 | 2720198.7117 | 1100912.2707
21 | 2720184.9163 | 1101008.9658 | 2720223.4783 | 1100980.5839
22 | 2720184.9163 | 1101008.9658 | 2720186.4051 | 1101017.0564 | 2720188.8839 | 1101023.2431 | 2720192.8242 | 1101024.8221 | 2720199.4169 | 1101024.9527
23 | 2720245.1734 | 1100964.6162 | 2720223.4783 | 1100980.5839
24 | 2720256.6717 | 1100953.1546 | 2720248.3803 | 1100962.2559 | 2720245.1734 | 1100964.6162
25 | 2720264.8406 | 1100944.1878 | 2720257.5877 | 1100952.1492
26 | 2720264.8406 | 1100944.1878 | 2720276.2299 | 1100931.686 | 2720291.3396 | 1100906.8123 | 2720295.2446 | 1100893.7527
27 | 2720256.6717 | 1100953.1546 | 2720257.5877 | 1100952.1492
28 | 2720295.2446 | 1100893.7527 | 2720470.2979 | 1100669.9048
29 | 2720072.647 | 1100739.4919 | 2720072.2611 | 1100733.1688 | 2720071.2132 | 1100725.4761 | 2720062.7102 | 1100704.4379
30 | 2720062.7102 | 1100704.4379 | 2720067.3895 | 1100705.8535 | 2720077.9303 | 1100706.062 | 2720085.6647 | 1100702.9349 | 2720088.5326 | 1100700.8124
31 | 2720088.5326 | 1100700.8124 | 2720083.9065 | 1100693.9717 | 2720063.2014 | 1100682.7325 | 2720041.9492 | 1100672.6721
32 | 2720088.5326 | 1100700.8124 | 2720116.295 | 1100680.536 | 2720125.8313 | 1100682.6038 | 2720135.9705 | 1100686.4635
33 | 2720041.9492 | 1100672.6721 | 2720037.3902 | 1100670.514 | 2720034.0114 | 1100666.7557 | 2720031.3634 | 1100662.456 | 2720029.7824 | 1100657.0543 | 2720028.8436 | 1100650.4979 | 2720028.2311 | 1100645.5255
34 | 2720027.4969 | 1100639.5642 | 2720028.2311 | 1100645.5255
35 | 2720027.4969 | 1100639.5642 | 2720024.8073 | 1100617.7287 | 2720024.8073 | 1100617.7287
36 | 2720025.7702 | 1100604.6609 | 2720024.8073 | 1100617.7287
37 | 2720025.7702 | 1100604.6609 | 2720006.9197 | 1100598.2841
38 | 2720025.7702 | 1100604.6609 | 2720026.2641 | 1100602.0021 | 2720030.046 | 1100556.0016
39 | 2720025.7702 | 1100604.6609 | 2720034.4447 | 1100608.4238 | 2720048.1804 | 1100618.5689 | 2720058.5714 | 1100623.6222 | 2720063.7715 | 1100625.2524
40 | 2720006.9197 | 1100598.2841 | 2719998.1823 | 1100598.8786
41 | 2720006.9197 | 1100598.2841 | 2720007.4426 | 1100595.7259 | 2720009.9015 | 1100583.744 | 2720006.1036 | 1100576.5084 | 2720006.8713 | 1100571.4993
42 | 2720030.9532 | 1100544.9663 | 2720030.046 | 1100556.0016
43 | 2720072.4258 | 1100625.4083 | 2720065.6504 | 1100625.8414 | 2720063.7715 | 1100625.2524
44 | 2719998.1823 | 1100598.8786 | 2719996.0117 | 1100599.0136 | 2719995.1047 | 1100599.0735 | 2719982.816 | 1100600.9955
45 | 2720053.1184 | 1100548.1731 | 2720030.9532 | 1100544.9663
46 | 2720094.1364 | 1100612.0088 | 2720079.1922 | 1100621.5171 | 2720072.4258 | 1100625.4083 | 2720072.4258 | 1100625.4083
47 | 2719936.5986 | 1100608.3246 | 2719962.1597 | 1100604.2264 | 2719982.816 | 1100600.9955
48 | 2720053.1184 | 1100548.1731 | 2720068.1845 | 1100551.3397 | 2720080.6 | 1100556.2107
49 | 2720053.1184 | 1100548.1731 | 2720052.5101 | 1100559.3917
50 | 2720094.1364 | 1100612.0088 | 2720097.3229 | 1100609.9814
51 | 2719936.5986 | 1100608.3246 | 2719928.6976 | 1100608.4981
52 | 2719928.6976 | 1100608.4981 | 2719921.4951 | 1100608.6563
53 | 2719976.3008 | 1100460.6504 | 2719955.1448 | 1100478.8453 | 2719941.3986 | 1100494.6849
54 | 2719941.3986 | 1100494.6849 | 2719929.5291 | 1100495.8736 | 2719928.3363 | 1100496.6914
55 | 2719976.3008 | 1100460.6504 | 2719985.1138 | 1100438.2162
56 | 2719894.4655 | 1100531.8288 | 2719901.1306 | 1100522.0869 | 2719920.3381 | 1100502.1744 | 2719928.3363 | 1100496.6914
57 | 2719909.9288 | 1100607.7978 | 2719920.3403 | 1100608.6817 | 2719921.4951 | 1100608.6563
58 | 2719876.6274 | 1100544.7413 | 2719888.1494 | 1100531.3482 | 2719894.4655 | 1100531.8288
59 | 2719876.6274 | 1100544.7413 | 2719886.5604 | 1100552.6094 | 2719903.1687 | 1100560.0201 | 2719908.5014 | 1100562.4625
60 | 2719988.1549 | 1100430.4747 | 2719985.1138 | 1100438.2162
61 | 2719913.8496 | 1100564.9121 | 2719908.5014 | 1100562.4625
62 | 2719913.8496 | 1100564.9121 | 2719914.9505 | 1100573.8511 | 2719915.0262 | 1100583.3481 | 2719909.9288 | 1100607.7978
63 | 2720052.5101 | 1100559.3917 | 2720052.2489 | 1100564.2079
64 | 2720051.6756 | 1100574.7817 | 2720052.2489 | 1100564.2079
65 | 2719988.1549 | 1100430.4747 | 2719991.0051 | 1100419.684
66 | 2719988.1549 | 1100430.4747 | 2719989.2946 | 1100449.1991 | 2719989.9747 | 1100456.3175 | 2719994.0484 | 1100465.2708 | 2719994.764 | 1100466.9054
67 | 2720000.8638 | 1100480.8384 | 2719994.764 | 1100466.9054
68 | 2719994.2055 | 1100407.5672 | 2719991.0051 | 1100419.684
69 | 2719994.2055 | 1100407.5672 | 2719995.3281 | 1100399.7395
70 | 2719994.2055 | 1100407.5672 | 2720008.5024 | 1100413.6315 | 2720012.1217 | 1100415.4914
71 | 2719995.3281 | 1100399.7395 | 2719986.7194 | 1100395.7235
72 | 2720012.8979 | 1100415.8903 | 2720012.1217 | 1100415.4914
73 | 2720012.8979 | 1100415.8903 | 2720016.1458 | 1100417.5593
74 | 2720016.1458 | 1100417.5593 | 2720029.9024 | 1100424.6286 | 2720070.3401 | 1100448.611 | 2720075.9391 | 1100450.3739
75 | 2720124.3719 | 1100465.6242 | 2720075.9391 | 1100450.3739
76 | 2720124.3719 | 1100465.6242 | 2720122.5223 | 1100467.5334 | 2720121.7365 | 1100470.0752 | 2720121.2731 | 1100472.7568 | 2720122.0036 | 1100485.5356
77 | 2719929.9544 | 1100388.8967 | 2719939.8996 | 1100384.7901 | 2719949.7289 | 1100384.206 | 2719958.0822 | 1100386.2168 | 2719985.7459 | 1100395.2693 | 2719986.7194 | 1100395.7235
78 | 2720122.0036 | 1100485.5356 | 2720079.7643 | 1100470.846 | 2720077.7229 | 1100469.1489 | 2720073.14 | 1100459.3293
79 | 2719930.0604 | 1100434.486 | 2719929.9544 | 1100388.8967
80 | 2720050.8274 | 1100590.4239 | 2720051.6756 | 1100574.7817
81 | 2720113.9959 | 1100599.3732 | 2720097.3229 | 1100609.9814
82 | 2720121.0104 | 1100593.6467 | 2720118.6484 | 1100596.413 | 2720113.9959 | 1100599.3732
83 | 2720121.0104 | 1100593.6467 | 2720123.8641 | 1100590.2897 | 2720124.8254 | 1100589.2442
84 | 2720124.8254 | 1100589.2442 | 2720128.6038 | 1100585.1353 | 2720134.7236 | 1100580.6644 | 2720154.4938 | 1100574.1615

## bus_geodata
| x | y | coords
0 | 2719911.4815 | 1100695.7784
1 | 2719939.6063 | 1100683.3805
2 | 2719942.2148 | 1100674.7927
3 | 2719945.2532 | 1100664.8236
4 | 2720008.7267 | 1100681.825
5 | 2720034.8514 | 1100696.7153
6 | 2720027.8321 | 1100776.7464
7 | 2720019.4853 | 1100815.2607
8 | 2720003.2361 | 1100754.0861
9 | 2720108.9897 | 1100863.4691
10 | 2720030.8386 | 1100728.1579
11 | 2720156.6492 | 1101101.7728
12 | 2720144.8006 | 1101049.5115
13 | 2720197.9309 | 1101128.195
14 | 2720104.0929 | 1100960.7449
15 | 2720151.223 | 1101048.5045
16 | 2720091.0138 | 1100926.5431
17 | 2720165.8617 | 1101014.9263
18 | 2720093.7491 | 1100894.5364
19 | 2720184.9163 | 1101008.9658
20 | 2720198.7117 | 1100912.2707
21 | 2720223.4783 | 1100980.5839
22 | 2720199.4169 | 1101024.9527
23 | 2720245.1734 | 1100964.6162
24 | 2720264.8406 | 1100944.1878
25 | 2720257.5876 | 1100952.1492
26 | 2720295.2446 | 1100893.7527
27 | 2720256.6717 | 1100953.1546
28 | 2720062.7102 | 1100704.4379
29 | 2720072.647 | 1100739.4919
30 | 2720088.5326 | 1100700.8124
31 | 2720041.9492 | 1100672.6721
32 | 2720135.9705 | 1100686.4635
33 | 2720470.2979 | 1100669.9048
34 | 2720028.2311 | 1100645.5255
35 | 2720027.4969 | 1100639.5642
36 | 2720024.8073 | 1100617.7287
37 | 2720025.7702 | 1100604.6609
38 | 2720006.9197 | 1100598.2841
39 | 2720030.046 | 1100556.0016
40 | 2720063.7715 | 1100625.2524
41 | 2719998.1823 | 1100598.8786
42 | 2720006.8713 | 1100571.4993
43 | 2720030.9532 | 1100544.9663
44 | 2720072.4258 | 1100625.4083
45 | 2719982.816 | 1100600.9955
46 | 2720053.1184 | 1100548.1731
47 | 2720094.1364 | 1100612.0088
48 | 2719936.5986 | 1100608.3246
49 | 2719928.6976 | 1100608.4981
50 | 2719941.3986 | 1100494.6849
51 | 2719976.3008 | 1100460.6504
52 | 2719928.3363 | 1100496.6914
53 | 2719921.4951 | 1100608.6563
54 | 2719894.4655 | 1100531.8288
55 | 2719876.6274 | 1100544.7413
56 | 2719985.1138 | 1100438.2162
57 | 2719913.8496 | 1100564.9121
58 | 2719908.5014 | 1100562.4625
59 | 2719909.9288 | 1100607.7978
60 | 2720080.6 | 1100556.2107
61 | 2720052.5101 | 1100559.3917
62 | 2720052.2489 | 1100564.2079
63 | 2719988.1549 | 1100430.4747
64 | 2719994.764 | 1100466.9054
65 | 2720000.8638 | 1100480.8384
66 | 2719991.0051 | 1100419.684
67 | 2719994.2055 | 1100407.5672
68 | 2719995.3281 | 1100399.7395
69 | 2720012.1217 | 1100415.4914
70 | 2720012.8979 | 1100415.8903
71 | 2720016.1458 | 1100417.5593
72 | 2720075.9391 | 1100450.374
73 | 2720124.3719 | 1100465.6242
74 | 2719986.7194 | 1100395.7235
75 | 2720122.0036 | 1100485.5356
76 | 2719929.9544 | 1100388.8967
77 | 2720073.14 | 1100459.3293
78 | 2719930.0604 | 1100434.486
79 | 2720051.6756 | 1100574.7817
80 | 2720050.8274 | 1100590.4239
81 | 2720097.3229 | 1100609.9814
82 | 2720113.9959 | 1100599.3732
83 | 2720121.0104 | 1100593.6467
84 | 2720124.8254 | 1100589.2442
85 | 2720154.4938 | 1100574.1615
86 | 2720088.5326 | 1100700.8124

## line_std_types
| c_nf_per_km | r_ohm_per_km | x_ohm_per_km | max_i_ka | type | q_mm2 | alpha | voltage_rating
NAYY 4x50 SE | 210 | 0.642 | 0.083 | 0.142 | cs | 50 | 0.00403 | LV
NAYY 4x120 SE | 264 | 0.225 | 0.08 | 0.242 | cs | 120 | 0.00403 | LV
NAYY 4x150 SE | 261 | 0.208 | 0.08 | 0.27 | cs | 150 | 0.00403 | LV
NA2XS2Y 1x95 RM/25 12/20 kV | 216 | 0.313 | 0.132 | 0.252 | cs | 95 | 0.00403 | MV
NA2XS2Y 1x185 RM/25 12/20 kV | 273 | 0.161 | 0.117 | 0.362 | cs | 185 | 0.00403 | MV
NA2XS2Y 1x240 RM/25 12/20 kV | 304 | 0.122 | 0.112 | 0.421 | cs | 240 | 0.00403 | MV
NA2XS2Y 1x95 RM/25 6/10 kV | 315 | 0.313 | 0.123 | 0.249 | cs | 95 | 0.00403 | MV
NA2XS2Y 1x185 RM/25 6/10 kV | 406 | 0.161 | 0.11 | 0.358 | cs | 185 | 0.00403 | MV
NA2XS2Y 1x240 RM/25 6/10 kV | 456 | 0.122 | 0.105 | 0.416 | cs | 240 | 0.00403 | MV
NA2XS2Y 1x150 RM/25 12/20 kV | 250 | 0.206 | 0.116 | 0.319 | cs | 150 | 0.00403 | MV
NA2XS2Y 1x120 RM/25 12/20 kV | 230 | 0.253 | 0.119 | 0.283 | cs | 120 | 0.00403 | MV
NA2XS2Y 1x70 RM/25 12/20 kV | 190 | 0.443 | 0.132 | 0.22 | cs | 70 | 0.00403 | MV
NA2XS2Y 1x150 RM/25 6/10 kV | 360 | 0.206 | 0.11 | 0.315 | cs | 150 | 0.00403 | MV
NA2XS2Y 1x120 RM/25 6/10 kV | 340 | 0.253 | 0.113 | 0.28 | cs | 120 | 0.00403 | MV
NA2XS2Y 1x70 RM/25 6/10 kV | 280 | 0.443 | 0.123 | 0.217 | cs | 70 | 0.00403 | MV
N2XS(FL)2Y 1x120 RM/35 64/110 kV | 112 | 0.153 | 0.166 | 0.366 | cs | 120 | 0.00393 | HV
N2XS(FL)2Y 1x185 RM/35 64/110 kV | 125 | 0.099 | 0.156 | 0.457 | cs | 185 | 0.00393 | HV
N2XS(FL)2Y 1x240 RM/35 64/110 kV | 135 | 0.075 | 0.149 | 0.526 | cs | 240 | 0.00393 | HV
N2XS(FL)2Y 1x300 RM/35 64/110 kV | 144 | 0.06 | 0.144 | 0.588 | cs | 300 | 0.00393 | HV
15-AL1/3-ST1A 0.4 | 11 | 1.8769 | 0.35 | 0.105 | ol | 16 | 0.00403 | LV
24-AL1/4-ST1A 0.4 | 11.25 | 1.2012 | 0.335 | 0.14 | ol | 24 | 0.00403 | LV
48-AL1/8-ST1A 0.4 | 12.2 | 0.5939 | 0.3 | 0.21 | ol | 48 | 0.00403 | LV
94-AL1/15-ST1A 0.4 | 13.2 | 0.306 | 0.29 | 0.35 | ol | 94 | 0.00403 | LV
34-AL1/6-ST1A 10.0 | 9.7 | 0.8342 | 0.36 | 0.17 | ol | 34 | 0.00403 | MV
48-AL1/8-ST1A 10.0 | 10.1 | 0.5939 | 0.35 | 0.21 | ol | 48 | 0.00403 | MV
70-AL1/11-ST1A 10.0 | 10.4 | 0.4132 | 0.339 | 0.29 | ol | 70 | 0.00403 | MV
94-AL1/15-ST1A 10.0 | 10.75 | 0.306 | 0.33 | 0.35 | ol | 94 | 0.00403 | MV
122-AL1/20-ST1A 10.0 | 11.1 | 0.2376 | 0.323 | 0.41 | ol | 122 | 0.00403 | MV
149-AL1/24-ST1A 10.0 | 11.25 | 0.194 | 0.315 | 0.47 | ol | 149 | 0.00403 | MV
34-AL1/6-ST1A 20.0 | 9.15 | 0.8342 | 0.382 | 0.17 | ol | 34 | 0.00403 | MV
48-AL1/8-ST1A 20.0 | 9.5 | 0.5939 | 0.372 | 0.21 | ol | 48 | 0.00403 | MV
70-AL1/11-ST1A 20.0 | 9.7 | 0.4132 | 0.36 | 0.29 | ol | 70 | 0.00403 | MV
94-AL1/15-ST1A 20.0 | 10 | 0.306 | 0.35 | 0.35 | ol | 94 | 0.00403 | MV
122-AL1/20-ST1A 20.0 | 10.3 | 0.2376 | 0.344 | 0.41 | ol | 122 | 0.00403 | MV
149-AL1/24-ST1A 20.0 | 10.5 | 0.194 | 0.337 | 0.47 | ol | 149 | 0.00403 | MV
184-AL1/30-ST1A 20.0 | 10.75 | 0.1571 | 0.33 | 0.535 | ol | 184 | 0.00403 | MV
243-AL1/39-ST1A 20.0 | 11 | 0.1188 | 0.32 | 0.645 | ol | 243 | 0.00403 | MV
48-AL1/8-ST1A 110.0 | 8 | 0.5939 | 0.46 | 0.21 | ol | 48 | 0.00403 | HV
70-AL1/11-ST1A 110.0 | 8.4 | 0.4132 | 0.45 | 0.29 | ol | 70 | 0.00403 | HV
94-AL1/15-ST1A 110.0 | 8.65 | 0.306 | 0.44 | 0.35 | ol | 94 | 0.00403 | HV
122-AL1/20-ST1A 110.0 | 8.5 | 0.2376 | 0.43 | 0.41 | ol | 122 | 0.00403 | HV
149-AL1/24-ST1A 110.0 | 8.75 | 0.194 | 0.41 | 0.47 | ol | 149 | 0.00403 | HV
184-AL1/30-ST1A 110.0 | 8.8 | 0.1571 | 0.4 | 0.535 | ol | 184 | 0.00403 | HV
243-AL1/39-ST1A 110.0 | 9 | 0.1188 | 0.39 | 0.645 | ol | 243 | 0.00403 | HV
305-AL1/39-ST1A 110.0 | 9.2 | 0.0949 | 0.38 | 0.74 | ol | 305 | 0.00403 | HV
490-AL1/64-ST1A 110.0 | 9.75 | 0.059 | 0.37 | 0.96 | ol | 490 | 0.00403 | HV
679-AL1/86-ST1A 110.0 | 9.95 | 0.042 | 0.36 | 1.15 | ol | 679 | 0.00403 | HV
490-AL1/64-ST1A 220.0 | 10 | 0.059 | 0.285 | 0.96 | ol | 490 | 0.00403 | HV
679-AL1/86-ST1A 220.0 | 11.7 | 0.042 | 0.275 | 1.15 | ol | 679 | 0.00403 | HV
490-AL1/64-ST1A 380.0 | 11 | 0.059 | 0.253 | 0.96 | ol | 490 | 0.00403 | HV
679-AL1/86-ST1A 380.0 | 14.6 | 0.042 | 0.25 | 1.15 | ol | 679 | 0.00403 | HV

## trafo_std_types
| i0_percent | pfe_kw | vkr_percent | sn_mva | vn_lv_kv | vn_hv_kv | vk_percent | shift_degree | vector_group | tap_side | tap_neutral | tap_min | tap_max | tap_step_degree | tap_step_percent | tap_phase_shifter
160 MVA 380/110 kV | 0.06 | 60 | 0.25 | 160 | 110 | 380 | 12.2 | 0 | Yy0 | hv | 0 | -9 | 9 | 0 | 1.5 | FALSE
100 MVA 220/110 kV | 0.06 | 55 | 0.26 | 100 | 110 | 220 | 12 | 0 | Yy0 | hv | 0 | -9 | 9 | 0 | 1.5 | FALSE
63 MVA 110/20 kV | 0.04 | 22 | 0.32 | 63 | 20 | 110 | 18 | 150 | YNd5 | hv | 0 | -9 | 9 | 0 | 1.5 | FALSE
40 MVA 110/20 kV | 0.05 | 18 | 0.34 | 40 | 20 | 110 | 16.2 | 150 | YNd5 | hv | 0 | -9 | 9 | 0 | 1.5 | FALSE
25 MVA 110/20 kV | 0.07 | 14 | 0.41 | 25 | 20 | 110 | 12 | 150 | YNd5 | hv | 0 | -9 | 9 | 0 | 1.5 | FALSE
63 MVA 110/10 kV | 0.04 | 22 | 0.32 | 63 | 10 | 110 | 18 | 150 | YNd5 | hv | 0 | -9 | 9 | 0 | 1.5 | FALSE
40 MVA 110/10 kV | 0.05 | 18 | 0.34 | 40 | 10 | 110 | 16.2 | 150 | YNd5 | hv | 0 | -9 | 9 | 0 | 1.5 | FALSE
25 MVA 110/10 kV | 0.07 | 14 | 0.41 | 25 | 10 | 110 | 12 | 150 | YNd5 | hv | 0 | -9 | 9 | 0 | 1.5 | FALSE
0.25 MVA 20/0.4 kV | 0.32 | 0.8 | 1.44 | 0.25 | 0.4 | 20 | 6 | 150 | Yzn5 | hv | 0 | -2 | 2 | 0 | 2.5 | FALSE
0.4 MVA 20/0.4 kV | 0.3375 | 1.35 | 1.425 | 0.4 | 0.4 | 20 | 6 | 150 | Dyn5 | hv | 0 | -2 | 2 | 0 | 2.5 | FALSE
0.63 MVA 20/0.4 kV | 0.2619 | 1.65 | 1.206 | 0.63 | 0.4 | 20 | 6 | 150 | Dyn5 | hv | 0 | -2 | 2 | 0 | 2.5 | FALSE
0.25 MVA 10/0.4 kV | 0.24 | 0.6 | 1.2 | 0.25 | 0.4 | 10 | 4 | 150 | Dyn5 | hv | 0 | -2 | 2 | 0 | 2.5 | FALSE
0.4 MVA 10/0.4 kV | 0.2375 | 0.95 | 1.325 | 0.4 | 0.4 | 10 | 4 | 150 | Dyn5 | hv | 0 | -2 | 2 | 0 | 2.5 | FALSE
0.63 MVA 10/0.4 kV | 0.1873 | 1.18 | 1.0794 | 0.63 | 0.4 | 10 | 4 | 150 | Dyn5 | hv | 0 | -2 | 2 | 0 | 2.5 | FALSE

## trafo3w_std_types
| sn_hv_mva | sn_mv_mva | sn_lv_mva | vn_hv_kv | vn_mv_kv | vn_lv_kv | vk_hv_percent | vk_mv_percent | vk_lv_percent | vkr_hv_percent | vkr_mv_percent | vkr_lv_percent | pfe_kw | i0_percent | shift_mv_degree | shift_lv_degree | vector_group | tap_side | tap_neutral | tap_min | tap_max | tap_step_percent
63/25/38 MVA 110/20/10 kV | 63 | 25 | 38 | 110 | 20 | 10 | 10.4 | 10.4 | 10.4 | 0.28 | 0.32 | 0.35 | 35 | 0.89 | 0 | 0 | YN0yn0yn0 | hv | 0 | -10 | 10 | 1.2
63/25/38 MVA 110/10/10 kV | 63 | 25 | 38 | 110 | 10 | 10 | 10.4 | 10.4 | 10.4 | 0.28 | 0.32 | 0.35 | 35 | 0.89 | 0 | 0 | YN0yn0yn0 | hv | 0 | -10 | 10 | 1.2

## fuse_std_types
| fuse_type | i_rated_a | t_avg | t_min | t_total | x_avg | x_min | x_total
HV 100A | HV 100A | 100 | 0 | [10.0, 3.64, 0.854, 0.281, 0.1, 0.0531, 0.022, 0.01] | [10.0, 4.267, 1.21, 0.403, 0.1, 0.058, 0.022, 0.01] | 0 | [300.0, 350.0, 450.0, 550.0, 700.0, 850.0, 1200.0, 1752.0] | [600.0, 700.0, 900.0, 1150.0, 1665.0, 2000.0, 3000.0, 4313.0]
HV 10A | HV 10A | 10 | 0 | [10.0, 1675.0, 0.344, 0.156, 0.1, 0.0417, 0.0171, 0.01] | [10.0, 1.3, 0.3, 0.155, 0.1, 0.0555, 0.023, 0.01] | 0 | [30.0, 32.0, 35.0, 37.0, 39.0, 50.0, 70.0, 88.0] | [60.0, 70.0, 80.0, 87.0, 94.0, 110.0, 150.0, 216.0]
HV 125A | HV 125A | 125 | 0 | [10.0, 1.82, 0.344, 0.1, 0.0467, 0.0269, 0.01] | [10.0, 2.478, 0.426, 0.1, 0.0427, 0.0211, 0.01] | 0 | [375.0, 500.0, 700.0, 925.0, 1200.0, 1500.0, 2341.0] | [750.0, 1000.0, 1500.0, 2200.0, 3000.0, 4000.0, 5765.0]
HV 160A | HV 160A | 160 | 0 | [10.0, 4.15, 1.03, 0.198, 0.1, 0.051, 0.0172, 0.01] | [10.0, 2.3, 0.734, 0.274, 0.1, 0.046, 0.0177, 0.01] | 0 | [480.0, 550.0, 700.0, 1000.0, 1260.0, 1600.0, 2500.0, 3227.0] | [960.0, 1300.0, 1700.0, 2200.0, 2996.0, 4000.0, 6000.0, 7946.0]
HV 16A | HV 16A | 16 | 0 | [10.0, 0.352, 0.164, 0.1, 0.0649, 0.0342, 0.01] | [10.0, 2.34, 0.722, 0.181, 0.1, 0.055, 0.0296, 0.01] | 0 | [48.0, 60.0, 65.0, 71.0, 80.0, 100.0, 162.0] | [96.0, 110.0, 125.0, 150.0, 168.0, 200.0, 250.0, 398.0]
HV 200A | HV 200A | 200 | 0 | [10.0, 4.267, 1.21, 0.403, 0.1, 0.058, 0.022, 0.01] | [10.0, 3.73, 1.654, 0.328, 0.1, 0.0531, 0.019, 0.01] | 0 | [600.0, 700.0, 900.0, 1150.0, 1665.0, 2000.0, 3000.0, 4313.0] | [1200.0, 1500.0, 1800.0, 2700.0, 3960.0, 5000.0, 7500.0, 10620.0]
HV 20A | HV 20A | 20 | 0 | [10.0, 1.3, 0.3, 0.155, 0.1, 0.0555, 0.023, 0.01] | [10.0, 1.3, 0.161, 0.1, 0.0611, 0.0399, 0.0141, 0.01] | 0 | [60.0, 70.0, 80.0, 87.0, 94.0, 110.0, 150.0, 216.0] | [120.0, 150.0, 200.0, 223.0, 260.0, 300.0, 450.0, 532.0]
HV 25A | HV 25A | 25 | 0 | [10.0, 2.512, 0.833, 0.299, 0.1, 0.0372, 0.0223, 0.01] | [10.0, 3.125, 0.597, 0.198, 0.1, 0.0378, 0.022, 0.01] | 0 | [75.0, 82.0, 90.0, 100.0, 124.0, 170.0, 200.0, 289.0] | [150.0, 170.0, 210.0, 250.0, 294.0, 400.0, 500.0, 711.0]
HV 31.5A | HV 31.5A | 31.5 | 0 | [10.0, 2.34, 0.722, 0.181, 0.1, 0.055, 0.0296, 0.01] | [10.0, 2.84, 0.368, 0.164, 0.1, 0.0621, 0.0378, 0.0195, 0.01] | 0 | [95.0, 110.0, 125.0, 150.0, 165.0, 200.0, 250.0, 390.0] | [189.0, 220.0, 300.0, 350.0, 393.0, 450.0, 530.0, 700.0, 960.0]
HV 40A | HV 40A | 40 | 0 | [10.0, 1.3, 0.161, 0.1, 0.0611, 0.0399, 0.0141, 0.01] | [10.0, 2.05, 0.369, 0.198, 0.1, 0.051, 0.0298, 0.01] | 0 | [120.0, 150.0, 200.0, 223.0, 260.0, 300.0, 450.0, 532.0] | [240.0, 300.0, 400.0, 450.0, 530.0, 650.0, 800.0, 1311.0]
HV 50A | HV 50A | 50 | 0 | [10.0, 3.215, 0.597, 0.198, 0.1, 0.0378, 0.022, 0.01] | [10.0, 3.64, 0.854, 0.281, 0.1, 0.0531, 0.022, 0.01] | 0 | [150.0, 170.0, 210.0, 250.0, 294.0, 400.0, 500.0, 711.0] | [300.0, 350.0, 450.0, 550.0, 700.0, 850.0, 1200.0, 1752.0]
HV 6.3A | HV 6.3A | 6.3 | 0 | [10.0, 1.39, 0.344, 0.168, 0.1, 0.056, 0.0263, 0.01] | [10.0, 1.711, 0.516, 0.198, 0.1, 0.0634, 0.0303, 0.01] | 0 | [19.0, 19.5, 20.4, 20.8, 22.0, 25.0, 32.0, 48.0] | [38.0, 40.0, 43.0, 48.0, 53.0, 60.0, 75.0, 118.0]
HV 63A | HV 63A | 63 | 0 | [10.0, 2.84, 0.368, 0.164, 0.1, 0.0621, 0.0378, 0.0195, 0.01] | [10.0, 1.82, 0.344, 0.1, 0.0467, 0.0269, 0.01] | 0 | [189.0, 220.0, 300.0, 350.0, 393.0, 450.0, 530.0, 700.0, 961.0] | [378.0, 500.0, 700.0, 934.0, 1200.0, 1500.0, 2366.0]
HV 80A | HV 80A | 80 | 0 | [10.0, 2.05, 0.369, 0.198, 0.1, 0.051, 0.0298, 0.01] | [10.0, 4.15, 1.03, 0.198, 0.1, 0.051, 0.0172, 0.01] | 0 | [240.0, 300.0, 400.0, 450.0, 530.0, 650.0, 800.0, 1311.0] | [480.0, 550.0, 700.0, 1000.0, 1260.0, 1600.0, 2500.0, 3227.0]
Siemens NH-1-100 | Siemens NH-1-100 | 100 | [5400.0, 2000.0, 400.0, 20.0, 1.0, 0.2, 0.012, 0.004] | 0 | 0 | [150.0, 190.0, 250.0, 430.0, 900.0, 1250.0, 2700.0, 3600.0] | 0 | 0
Siemens NH-1-125 | Siemens NH-1-125 | 125 | [4800.0, 120.0, 7.0, 0.1, 0.004] | 0 | 0 | [180.0, 400.0, 740.0, 2000.0, 4250.0] | 0 | 0
Siemens NH-1-16 | Siemens NH-1-16 | 16 | [4000.0, 400.0, 2.0, 0.1, 0.04, 0.01] | 0 | 0 | [26.0, 35.0, 75.0, 150.0, 200.0, 300.0] | 0 | 0
Siemens NH-1-160 | Siemens NH-1-160 | 160 | [4800.0, 120.0, 7.0, 0.1, 0.004] | 0 | 0 | [210.0, 500.0, 900.0, 2300.0, 5000.0] | 0 | 0
Siemens NH-1-25 | Siemens NH-1-25 | 25 | [4000.0, 1000.0, 10.0, 0.2, 0.02, 0.01] | 0 | 0 | [40.0, 50.0, 100.0, 210.0, 400.0, 500.0] | 0 | 0
Siemens NH-1-50 | Siemens NH-1-50 | 50 | [4000.0, 40.0, 4.0, 1.0, 0.02, 0.01] | 0 | 0 | [86.0, 200.0, 300.0, 400.0, 1000.0, 1280.0] | 0 | 0
Siemens NH-1-63 | Siemens NH-1-63 | 63 | [4000.0, 100.0, 10.0, 2.0, 0.04, 0.01] | 0 | 0 | [100.0, 200.0, 300.0, 400.0, 1000.0, 1500.0] | 0 | 0
Siemens NH-1-80 | Siemens NH-1-80 | 80 | [4800.0, 120.0, 7.0, 0.1, 0.01] | 0 | 0 | [150.58, 250.0, 450.0, 1150.0, 2470.0] | 0 | 0
Siemens NH-2-1000 | Siemens NH-2-1000 | 1000 | [4800.0, 120.0, 7.0, 0.1, 0.004] | 0 | 0 | [1900.0, 3500.0, 8400.0, 24000.0, 52000.0] | 0 | 0
Siemens NH-2-200 | Siemens NH-2-200 | 200 | [4800.0, 120.0, 7.0, 0.1, 0.004] | 0 | 0 | [280.0, 650.0, 1200.0, 3000.0, 7000.0] | 0 | 0
Siemens NH-2-224 | Siemens NH-2-224 | 224 | [4800.0, 120.0, 7.0, 0.2, 0.04, 0.004] | 0 | 0 | [400.0, 750.0, 1453.0, 3025.0, 4315.0, 7600.0] | 0 | 0
Siemens NH-2-250 | Siemens NH-2-250 | 250 | [4800.0, 120.0, 7.0, 0.1, 0.004] | 0 | 0 | [450.0, 800.0, 1650.0, 4000.0, 8500.0] | 0 | 0
Siemens NH-2-315 | Siemens NH-2-315 | 315 | [4800.0, 120.0, 7.0, 0.1, 0.004] | 0 | 0 | [550.0, 920.0, 1900.0, 5000.0, 11000.0] | 0 | 0
Siemens NH-2-355 | Siemens NH-2-355 | 355 | [4800.0, 120.0, 6.0, 0.1, 0.004] | 0 | 0 | [650.0, 1116.27, 2350.0, 5840.0, 12790.0] | 0 | 0
Siemens NH-2-400 | Siemens NH-2-400 | 400 | [4800.0, 120.0, 7.0, 0.1, 0.004] | 0 | 0 | [720.0, 1350.0, 2800.0, 6500.0, 15000.0] | 0 | 0
Siemens NH-2-425 | Siemens NH-2-425 | 425 | [4800.0, 120.0, 7.0, 0.1, 0.004] | 0 | 0 | [850.0, 1500.0, 3050.0, 7500.0, 16500.0] | 0 | 0
Siemens NH-2-630 | Siemens NH-2-630 | 630 | [4800.0, 120.0, 7.0, 0.1, 0.004] | 0 | 0 | [1200.0, 2000.0, 4800.0, 12000.0, 26000.0] | 0 | 0

## dtypes
| element | column | dtype
0 | bus | name | object
1 | bus | vn_kv | float64
2 | bus | type | object
3 | bus | zone | object
4 | bus | in_service | bool
5 | load | name | object
6 | load | bus | uint32
7 | load | p_mw | float64
8 | load | q_mvar | float64
9 | load | const_z_percent | float64
10 | load | const_i_percent | float64
11 | load | sn_mva | float64
12 | load | scaling | float64
13 | load | in_service | bool
14 | load | type | object
15 | ext_grid | name | object
16 | ext_grid | bus | uint32
17 | ext_grid | vm_pu | float64
18 | ext_grid | va_degree | float64
19 | ext_grid | slack_weight | float64
20 | ext_grid | in_service | bool
21 | line | name | object
22 | line | std_type | object
23 | line | from_bus | uint32
24 | line | to_bus | uint32
25 | line | length_km | float64
26 | line | r_ohm_per_km | float64
27 | line | x_ohm_per_km | float64
28 | line | c_nf_per_km | float64
29 | line | g_us_per_km | float64
30 | line | max_i_ka | float64
31 | line | df | float64
32 | line | parallel | uint32
33 | line | type | object
34 | line | in_service | bool
35 | trafo | name | object
36 | trafo | std_type | object
37 | trafo | hv_bus | uint32
38 | trafo | lv_bus | uint32
39 | trafo | sn_mva | float64
40 | trafo | vn_hv_kv | float64
41 | trafo | vn_lv_kv | float64
42 | trafo | vk_percent | float64
43 | trafo | vkr_percent | float64
44 | trafo | pfe_kw | float64
45 | trafo | i0_percent | float64
46 | trafo | shift_degree | float64
47 | trafo | tap_side | object
48 | trafo | tap_neutral | int32
49 | trafo | tap_min | int32
50 | trafo | tap_max | int32
51 | trafo | tap_step_percent | float64
52 | trafo | tap_step_degree | float64
53 | trafo | tap_pos | int32
54 | trafo | tap_phase_shifter | bool
55 | trafo | parallel | uint32
56 | trafo | df | float64
57 | trafo | in_service | bool
58 | line_geodata | coords | object
59 | bus_geodata | x | float64
60 | bus_geodata | y | float64
61 | bus_geodata | coords | object

## parameters
| version | format_version | converged | OPF_converged | name | f_hz | sn_mva
0 | 2.14.6 | 2.14.0 | FALSE | FALSE |  | 50 | 1