## bus
| name | vn_kv | type | zone | in_service
0 | bus_LV_5192-45_0_4_node_0 | 0.4 | n |  | TRUE
1 | bus_LV_5192-45_0_4_node_1 | 0.4 | n |  | TRUE
2 | bus_LV_5192-45_0_4_node_2 | 0.4 | n |  | TRUE
3 | bus_LV_5192-45_0_4_node_3 | 0.4 | n |  | TRUE
4 | bus_LV_5192-45_0_4_node_4 | 0.4 | n |  | TRUE
5 | bus_LV_5192-45_0_4_node_46 | 0.4 | n |  | TRUE
6 | bus_LV_5192-45_0_4_node_12 | 0.4 | n |  | TRUE
7 | bus_LV_5192-45_0_4_node_14 | 0.4 | n |  | TRUE
8 | bus_LV_5192-45_0_4_node_5 | 0.4 | n |  | TRUE
9 | bus_LV_5192-45_0_4_node_23 | 0.4 | n |  | TRUE
10 | bus_LV_5192-45_0_4_node_11 | 0.4 | n |  | TRUE
11 | bus_LV_5192-45_0_4_node_16 | 0.4 | n |  | TRUE
12 | bus_LV_5192-45_0_4_node_13 | 0.4 | n |  | TRUE
13 | bus_LV_5192-45_0_4_node_6 | 0.4 | n |  | TRUE
14 | bus_LV_5192-45_0_4_node_18 | 0.4 | n |  | TRUE
15 | bus_LV_5192-45_0_4_node_20 | 0.4 | n |  | TRUE
16 | bus_LV_5192-45_0_4_node_22 | 0.4 | n |  | TRUE
17 | bus_LV_5192-45_0_4_node_21 | 0.4 | n |  | TRUE
18 | bus_LV_5192-45_0_4_node_45 | 0.4 | n |  | TRUE
19 | bus_LV_5192-45_0_4_node_24 | 0.4 | n |  | TRUE
20 | bus_LV_5192-45_0_4_node_42 | 0.4 | n |  | TRUE
21 | bus_LV_5192-45_0_4_node_39 | 0.4 | n |  | TRUE
22 | bus_LV_5192-45_0_4_node_41 | 0.4 | n |  | TRUE
23 | bus_LV_5192-45_0_4_node_44 | 0.4 | n |  | TRUE
24 | bus_LV_5192-45_0_4_node_43 | 0.4 | n |  | TRUE
25 | bus_LV_5192-45_0_4_node_7 | 0.4 | n |  | TRUE
26 | bus_LV_5192-45_0_4_node_8 | 0.4 | n |  | TRUE
27 | bus_LV_5192-45_0_4_node_17 | 0.4 | n |  | TRUE
28 | bus_LV_5192-45_0_4_node_10 | 0.4 | n |  | TRUE
29 | bus_LV_5192-45_0_4_node_9 | 0.4 | n |  | TRUE
30 | bus_LV_5192-45_0_4_node_35 | 0.4 | n |  | TRUE
31 | bus_LV_5192-45_0_4_node_29 | 0.4 | n |  | TRUE
32 | bus_LV_5192-45_0_4_node_25 | 0.4 | n |  | TRUE
33 | bus_LV_5192-45_0_4_node_26 | 0.4 | n |  | TRUE
34 | bus_LV_5192-45_0_4_node_27 | 0.4 | n |  | TRUE
35 | bus_LV_5192-45_0_4_node_28 | 0.4 | n |  | TRUE
36 | bus_LV_5192-45_0_4_node_37 | 0.4 | n |  | TRUE
37 | bus_LV_5192-45_0_4_node_32 | 0.4 | n |  | TRUE
38 | bus_LV_5192-45_0_4_node_34 | 0.4 | n |  | TRUE
39 | bus_LV_5192-45_0_4_node_36 | 0.4 | n |  | TRUE
40 | bus_LV_5192-45_0_4_node_30 | 0.4 | n |  | TRUE
41 | bus_LV_5192-45_0_4_node_31 | 0.4 | n |  | TRUE
42 | bus_LV_5192-45_0_4_node_33 | 0.4 | n |  | TRUE
43 | bus_MV_253_0_node_108 | 20 | n |  | TRUE

## load
| name | bus | p_mw | q_mvar | const_z_percent | const_i_percent | sn_mva | scaling | in_service | type
0 | LV_5192-45_0_4_load_0 | 0 | 0.020544 | 0.0051487 | 0 | 0 |  | 1 | TRUE | wye
1 | LV_5192-45_0_4_load_46 | 5 | 0.012828 | 0.003215 | 0 | 0 |  | 1 | TRUE | wye
2 | LV_5192-45_0_4_load_12 | 6 | 0.0065591 | 0.0016439 | 0 | 0 |  | 1 | TRUE | wye
3 | LV_5192-45_0_4_load_5 | 8 | 0.023504 | 0.0058906 | 0 | 0 |  | 1 | TRUE | wye
4 | LV_5192-45_0_4_load_23 | 9 | 0.038838 | 0.0097337 | 0 | 0 |  | 1 | TRUE | wye
5 | LV_5192-45_0_4_load_11 | 10 | 0.010002 | 0.0025066 | 0 | 0 |  | 1 | TRUE | wye
6 | LV_5192-45_0_4_load_16 | 11 | 0.0048767 | 0.0012222 | 0 | 0 |  | 1 | TRUE | wye
7 | LV_5192-45_0_4_load_13 | 12 | 0.025789 | 0.0064633 | 0 | 0 |  | 1 | TRUE | wye
8 | LV_5192-45_0_4_load_6 | 13 | 0.041516 | 0.010405 | 0 | 0 |  | 1 | TRUE | wye
9 | LV_5192-45_0_4_load_18 | 14 | 0.027258 | 0.0068314 | 0 | 0 |  | 1 | TRUE | wye
10 | LV_5192-45_0_4_load_22 | 16 | 0.010643 | 0.0026673 | 0 | 0 |  | 1 | TRUE | wye
11 | LV_5192-45_0_4_load_21 | 17 | 0.014739 | 0.003694 | 0 | 0 |  | 1 | TRUE | wye
12 | LV_5192-45_0_4_load_42 | 20 | 0.024588 | 0.0061624 | 0 | 0 |  | 1 | TRUE | wye
13 | LV_5192-45_0_4_load_39 | 21 | 0.01827 | 0.0045789 | 0 | 0 |  | 1 | TRUE | wye
14 | LV_5192-45_0_4_load_44 | 23 | 0.01292 | 0.003238 | 0 | 0 |  | 1 | TRUE | wye
15 | LV_5192-45_0_4_load_43 | 24 | 0.016173 | 0.0040534 | 0 | 0 |  | 1 | TRUE | wye
16 | LV_5192-45_0_4_load_7 | 25 | 0.007711 | 0.0019326 | 0 | 0 |  | 1 | TRUE | wye
17 | LV_5192-45_0_4_load_17 | 27 | 0.0059515 | 0.0014916 | 0 | 0 |  | 1 | TRUE | wye
18 | LV_5192-45_0_4_load_10 | 28 | 0.0084697 | 0.0021227 | 0 | 0 |  | 1 | TRUE | wye
19 | LV_5192-45_0_4_load_9 | 29 | 0.01079 | 0.0027041 | 0 | 0 |  | 1 | TRUE | wye
20 | LV_5192-45_0_4_load_25 | 32 | 0.0031853 | 0.00079831 | 0 | 0 |  | 1 | TRUE | wye
21 | LV_5192-45_0_4_load_26 | 33 | 0.013428 | 0.0033653 | 0 | 0 |  | 1 | TRUE | wye
22 | LV_5192-45_0_4_load_27 | 34 | 0.0045634 | 0.0011437 | 0 | 0 |  | 1 | TRUE | wye
23 | LV_5192-45_0_4_load_32 | 37 | 0.018762 | 0.0047021 | 0 | 0 |  | 1 | TRUE | wye
24 | LV_5192-45_0_4_load_34 | 38 | 0.0087648 | 0.0021967 | 0 | 0 |  | 1 | TRUE | wye
25 | LV_5192-45_0_4_load_36 | 39 | 0.062351 | 0.015627 | 0 | 0 |  | 1 | TRUE | wye
26 | LV_5192-45_0_4_load_30 | 40 | 0.0067103 | 0.0016818 | 0 | 0 |  | 1 | TRUE | wye
27 | LV_5192-45_0_4_load_31 | 41 | 0.01135 | 0.0028446 | 0 | 0 |  | 1 | TRUE | wye
28 | LV_5192-45_0_4_load_33 | 42 | 0.015592 | 0.0039078 | 0 | 0 |  | 1 | TRUE | wye

## ext_grid
| name | bus | vm_pu | va_degree | slack_weight | in_service
0 |  | 25 | 1 | 0 | 1 | TRUE

## line
| name | std_type | from_bus | to_bus | length_km | r_ohm_per_km | x_ohm_per_km | c_nf_per_km | g_us_per_km | max_i_ka | df | parallel | type | in_service
0 | LV_5192-45_0_4_line_0 |  | 0 | 1 | 0.056567 | 0.125 | 0.08 | 261 | 0 | 0.364 | 1 | 4 | cs | TRUE
1 | LV_5192-45_0_4_line_1 |  | 0 | 2 | 0.01942 | 0.125 | 0.08 | 261 | 0 | 0.364 | 1 | 4 | cs | TRUE
2 | LV_5192-45_0_4_line_2 |  | 1 | 3 | 0.064232 | 0.125 | 0.08 | 261 | 0 | 0.364 | 1 | 4 | cs | TRUE
3 | LV_5192-45_0_4_line_3 |  | 2 | 4 | 0.015271 | 0.125 | 0.08 | 261 | 0 | 0.364 | 1 | 4 | cs | TRUE
4 | LV_5192-45_0_4_line_4 |  | 3 | 5 | 0.009825 | 0.125 | 0.08 | 261 | 0 | 0.364 | 1 | 1 | cs | TRUE
5 | LV_5192-45_0_4_line_5 |  | 3 | 6 | 0.05027 | 0.125 | 0.08 | 261 | 0 | 0.364 | 1 | 1 | cs | TRUE
6 | LV_5192-45_0_4_line_6 |  | 3 | 7 | 0.15962 | 0.125 | 0.08 | 261 | 0 | 0.364 | 1 | 4 | cs | TRUE
7 | LV_5192-45_0_4_line_7 |  | 4 | 8 | 0.030832 | 0.125 | 0.08 | 261 | 0 | 0.364 | 1 | 4 | cs | TRUE
8 | LV_5192-45_0_4_line_8 |  | 4 | 9 | 0.042431 | 0.125 | 0.08 | 261 | 0 | 0.364 | 1 | 2 | cs | TRUE
9 | LV_5192-45_0_4_line_9 |  | 6 | 10 | 0.015623 | 0.125 | 0.08 | 261 | 0 | 0.364 | 1 | 1 | cs | TRUE
10 | LV_5192-45_0_4_line_10 |  | 7 | 11 | 0.068422 | 0.125 | 0.08 | 261 | 0 | 0.364 | 1 | 4 | cs | TRUE
11 | LV_5192-45_0_4_line_11 |  | 7 | 12 | 0.025747 | 0.125 | 0.08 | 261 | 0 | 0.364 | 1 | 1 | cs | TRUE
12 | LV_5192-45_0_4_line_12 |  | 8 | 13 | 0.014515 | 0.125 | 0.08 | 261 | 0 | 0.364 | 1 | 4 | cs | TRUE
13 | LV_5192-45_0_4_line_13 |  | 9 | 19 | 0.068032 | 0.125 | 0.08 | 261 | 0 | 0.364 | 1 | 1 | cs | TRUE
14 | LV_5192-45_0_4_line_14 |  | 9 | 16 | 0.042344 | 0.125 | 0.08 | 261 | 0 | 0.364 | 1 | 1 | cs | TRUE
15 | LV_5192-45_0_4_line_15 |  | 10 | 29 | 0.005368 | 0.125 | 0.08 | 261 | 0 | 0.364 | 1 | 1 | cs | TRUE
16 | LV_5192-45_0_4_line_16 |  | 11 | 30 | 0.026469 | 0.125 | 0.08 | 261 | 0 | 0.364 | 1 | 4 | cs | TRUE
17 | LV_5192-45_0_4_line_17 |  | 13 | 25 | 0.0026728 | 0.125 | 0.08 | 261 | 0 | 0.364 | 1 | 4 | cs | TRUE
18 | LV_5192-45_0_4_line_18 |  | 14 | 15 | 0.006115 | 0.125 | 0.08 | 261 | 0 | 0.364 | 1 | 1 | cs | TRUE
19 | LV_5192-45_0_4_line_19 |  | 15 | 16 | 0.016964 | 0.125 | 0.08 | 261 | 0 | 0.364 | 1 | 1 | cs | TRUE
20 | LV_5192-45_0_4_line_20 |  | 17 | 18 | 0.022323 | 0.125 | 0.08 | 261 | 0 | 0.364 | 1 | 1 | cs | TRUE
21 | LV_5192-45_0_4_line_21 |  | 18 | 20 | 0.032861 | 0.125 | 0.08 | 261 | 0 | 0.364 | 1 | 1 | cs | TRUE
22 | LV_5192-45_0_4_line_22 |  | 18 | 23 | 0.036269 | 0.125 | 0.08 | 261 | 0 | 0.364 | 1 | 1 | cs | TRUE
23 | LV_5192-45_0_4_line_23 |  | 19 | 20 | 0.015725 | 0.125 | 0.08 | 261 | 0 | 0.364 | 1 | 1 | cs | TRUE
24 | LV_5192-45_0_4_line_24 |  | 19 | 21 | 0.041624 | 0.125 | 0.08 | 261 | 0 | 0.364 | 1 | 1 | cs | TRUE
25 | LV_5192-45_0_4_line_25 |  | 22 | 23 | 0.032472 | 0.125 | 0.08 | 261 | 0 | 0.364 | 1 | 1 | cs | TRUE
26 | LV_5192-45_0_4_line_26 |  | 22 | 24 | 0.015943 | 0.125 | 0.08 | 261 | 0 | 0.364 | 1 | 1 | cs | TRUE
27 | LV_5192-45_0_4_line_27 |  | 26 | 27 | 0.030189 | 0.125 | 0.08 | 261 | 0 | 0.364 | 1 | 1 | cs | TRUE
28 | LV_5192-45_0_4_line_28 |  | 26 | 28 | 0.046045 | 0.125 | 0.08 | 261 | 0 | 0.364 | 1 | 1 | cs | TRUE
29 | LV_5192-45_0_4_line_29 |  | 28 | 29 | 0.033067 | 0.125 | 0.08 | 261 | 0 | 0.364 | 1 | 1 | cs | TRUE
30 | LV_5192-45_0_4_line_30 |  | 30 | 31 | 0.057346 | 0.125 | 0.08 | 261 | 0 | 0.364 | 1 | 4 | cs | TRUE
31 | LV_5192-45_0_4_line_31 |  | 31 | 37 | 0.028648 | 0.125 | 0.08 | 261 | 0 | 0.364 | 1 | 1 | cs | TRUE
32 | LV_5192-45_0_4_line_32 |  | 31 | 38 | 0.02925 | 0.125 | 0.08 | 261 | 0 | 0.364 | 1 | 1 | cs | TRUE
33 | LV_5192-45_0_4_line_33 |  | 31 | 34 | 0.016095 | 0.125 | 0.08 | 261 | 0 | 0.364 | 1 | 4 | cs | TRUE
34 | LV_5192-45_0_4_line_34 |  | 32 | 33 | 0.025953 | 0.125 | 0.08 | 261 | 0 | 0.364 | 1 | 4 | cs | TRUE
35 | LV_5192-45_0_4_line_35 |  | 32 | 34 | 0.017638 | 0.125 | 0.08 | 261 | 0 | 0.364 | 1 | 4 | cs | TRUE
36 | LV_5192-45_0_4_line_36 |  | 33 | 35 | 0.0088195 | 0.125 | 0.08 | 261 | 0 | 0.364 | 1 | 4 | cs | TRUE
37 | LV_5192-45_0_4_line_37 |  | 35 | 36 | 0.032499 | 0.125 | 0.08 | 261 | 0 | 0.364 | 1 | 4 | cs | TRUE
38 | LV_5192-45_0_4_line_38 |  | 36 | 39 | 0.036525 | 0.125 | 0.08 | 261 | 0 | 0.364 | 1 | 2 | cs | TRUE
39 | LV_5192-45_0_4_line_39 |  | 37 | 40 | 0.017312 | 0.125 | 0.08 | 261 | 0 | 0.364 | 1 | 1 | cs | TRUE
40 | LV_5192-45_0_4_line_40 |  | 40 | 41 | 0.0025768 | 0.125 | 0.08 | 261 | 0 | 0.364 | 1 | 1 | cs | TRUE
41 | LV_5192-45_0_4_line_41 |  | 41 | 42 | 0.01131 | 0.125 | 0.08 | 261 | 0 | 0.364 | 1 | 1 | cs | TRUE

## trafo
| name | std_type | hv_bus | lv_bus | sn_mva | vn_hv_kv | vn_lv_kv | vk_percent | vkr_percent | pfe_kw | i0_percent | shift_degree | tap_side | tap_neutral | tap_min | tap_max | tap_step_percent | tap_step_degree | tap_pos | tap_phase_shifter | parallel | df | in_service
0 | LV_5192-45_0_4_trafo_7 | 0.63 MVA 20/0.4 kV | 43 | 25 | 0.63 | 20 | 0.4 | 6 | 1.206 | 1.65 | 0.2619 | 150 | hv | 0 | -2 | 2 | 2.5 | 0 | 0 | FALSE | 1 | 1 | TRUE

## line_geodata
| x0 | y0 | x1 | y1 | x2 | y2 | x3 | y3 | x4 | y4 | x5 | y5 | x6 | y6 | x7 | y7 | x8 | y8 | x9 | y9 | x10 | y10 | x11 | y11 | x12 | y12 | x13 | y13 | x14 | y14 | x15 | y15
0 | 2716823.0396 | 1095777.6629 | 2716836.9049 | 1095725.9048 | 2716838.5163 | 1095723.393
1 | 2716852.6938 | 1095710.3197 | 2716840.3716 | 1095720.501 | 2716838.5163 | 1095723.393
2 | 2716784.2587 | 1095780.0973 | 2716789.868 | 1095799.8742 | 2716791.2043 | 1095794.852 | 2716801.6867 | 1095792.0848 | 2716808.606 | 1095790.0719 | 2716812.1682 | 1095788.1612 | 2716815.9373 | 1095785.1649 | 2716818.7828 | 1095781.4392 | 2716821.0265 | 1095777.1794 | 2716822.0447 | 1095777.4214 | 2716823.0396 | 1095777.6629
3 | 2716852.6938 | 1095710.3197 | 2716861.0465 | 1095705.0877 | 2716865.046 | 1095701.3954
4 | 2716784.2587 | 1095780.0973 | 2716784.6292 | 1095772.9106 | 2716787.1903 | 1095772.2927
5 | 2716784.2587 | 1095780.0973 | 2716774.6751 | 1095773.9868 | 2716775.0599 | 1095757.594 | 2716774.8951 | 1095740.3679 | 2716773.8242 | 1095735.1978
6 | 2716738.6921 | 1095752.9925 | 2716751.4068 | 1095765.1116 | 2716759.3287 | 1095775.4375 | 2716766.7883 | 1095788.045 | 2716772.6675 | 1095801.8452 | 2716776.2539 | 1095811.5763 | 2716781.2392 | 1095827.1384 | 2716783.1613 | 1095831.545 | 2716785.3133 | 1095833.6656 | 2716788.7552 | 1095834.788 | 2716792.5878 | 1095834.1278 | 2716795.7055 | 1095831.964 | 2716795.6861 | 1095826.9268 | 2716795.6423 | 1095817.9198 | 2716789.868 | 1095799.8742 | 2716784.2587 | 1095780.0973
7 | 2716865.046 | 1095701.3954 | 2716863.5623 | 1095689.1029 | 2716861.8696 | 1095684.0446 | 2716858.7356 | 1095681.4159 | 2716852.925 | 1095679.3584 | 2716850.0849 | 1095679.009
8 | 2716865.046 | 1095701.3954 | 2716899.4827 | 1095676.6057
9 | 2716770.6556 | 1095719.8994 | 2716773.8242 | 1095735.1978
10 | 2716738.6921 | 1095752.9925 | 2716723.2863 | 1095738.5757 | 2716714.1736 | 1095729.3277 | 2716705.5814 | 1095716.3761 | 2716699.5926 | 1095702.2181 | 2716698.477 | 1095698.9808
11 | 2716738.6921 | 1095752.9925 | 2716731.1096 | 1095777.5972
12 | 2716850.0849 | 1095679.009 | 2716835.6789 | 1095677.2366
13 | 2716947.45 | 1095658.3724 | 2716925.6552 | 1095657.4748 | 2716924.9109 | 1095651.0561 | 2716921.1801 | 1095651.6514 | 2716917.8392 | 1095655.7456 | 2716911.4365 | 1095657.4792 | 2716905.4556 | 1095661.0556 | 2716900.9465 | 1095667.4733 | 2716899.4827 | 1095676.6057
14 | 2716899.4827 | 1095676.6057 | 2716898.1375 | 1095684.998 | 2716899.1739 | 1095693.9574 | 2716903.6894 | 1095705.3299 | 2716910.3923 | 1095715.9863
15 | 2716770.6556 | 1095719.8994 | 2716769.5668 | 1095714.643
16 | 2716689.8532 | 1095673.9562 | 2716698.477 | 1095698.9808
17 | 2716835.2765 | 1095674.5943 | 2716835.6789 | 1095677.2366 | 2716835.6789 | 1095677.2366
18 | 2716914.568 | 1095732.3243 | 2716915.223 | 1095738.4042
19 | 2716914.568 | 1095732.3243 | 2716913.3112 | 1095723.9499 | 2716910.7192 | 1095716.5061 | 2716910.3923 | 1095715.9863
20 | 2716949.8944 | 1095706.8973 | 2716951.4357 | 1095728.2639 | 2716951.2025 | 1095729.1338
21 | 2716949.8944 | 1095706.8973 | 2716948.2412 | 1095674.0778
22 | 2716949.8944 | 1095706.8973 | 2716951.3718 | 1095704.2127 | 2716953.4546 | 1095703.4856 | 2716955.7788 | 1095703.9084 | 2716956.9132 | 1095705.3535 | 2716960.2928 | 1095710.9223 | 2716961.7517 | 1095717.655 | 2716975.0596 | 1095716.1244
23 | 2716947.45 | 1095658.3724 | 2716948.2412 | 1095674.0778
24 | 2716947.45 | 1095658.3724 | 2716977.3078 | 1095657.0236 | 2716977.0094 | 1095660.4536 | 2716985.3009 | 1095660.6075
25 | 2717002.4367 | 1095718.5717 | 2716997.5697 | 1095718.6226 | 2716997.4426 | 1095713.55 | 2716975.0596 | 1095716.1244
26 | 2717002.4367 | 1095718.5717 | 2717002.8218 | 1095734.51
27 | 2716788.8749 | 1095623.7784 | 2716790.3023 | 1095653.9266
28 | 2716790.3023 | 1095653.9266 | 2716762.2796 | 1095667.0418 | 2716764.3752 | 1095682.0003
29 | 2716769.5668 | 1095714.643 | 2716767.6557 | 1095705.4159 | 2716764.3752 | 1095682.0003
30 | 2716689.8532 | 1095673.9562 | 2716680.5256 | 1095617.3827
31 | 2716680.5256 | 1095617.3827 | 2716709.1691 | 1095617.8743
32 | 2716680.5256 | 1095617.3827 | 2716651.2783 | 1095617.7934
33 | 2716680.5256 | 1095617.3827 | 2716678.1805 | 1095601.4595
34 | 2716674.5567 | 1095558.2547 | 2716673.5268 | 1095569.8601 | 2716675.6107 | 1095584.0098
35 | 2716678.1805 | 1095601.4595 | 2716675.6107 | 1095584.0098
36 | 2716675.3363 | 1095549.4697 | 2716674.5567 | 1095558.2547
37 | 2716675.3363 | 1095549.4697 | 2716681.5747 | 1095538.5374 | 2716684.7582 | 1095532.9502 | 2716691.3845 | 1095521.1915
38 | 2716691.3845 | 1095521.1915 | 2716700.4484 | 1095532.5956 | 2716702.8251 | 1095547.229 | 2716706.0716 | 1095551.2719 | 2716707.9133 | 1095551.9063
39 | 2716726.4783 | 1095618.1714 | 2716709.1691 | 1095617.8743
40 | 2716726.4783 | 1095618.1714 | 2716729.0548 | 1095618.2156
41 | 2716740.3636 | 1095618.4097 | 2716729.0548 | 1095618.2156

## bus_geodata
| x | y | coords
0 | 2716838.5163 | 1095723.393
1 | 2716823.0396 | 1095777.6629
2 | 2716852.6938 | 1095710.3197
3 | 2716784.2587 | 1095780.0973
4 | 2716865.046 | 1095701.3954
5 | 2716787.1903 | 1095772.2927
6 | 2716773.8242 | 1095735.1978
7 | 2716738.6921 | 1095752.9925
8 | 2716850.0849 | 1095679.009
9 | 2716899.4827 | 1095676.6057
10 | 2716770.6556 | 1095719.8994
11 | 2716698.477 | 1095698.9808
12 | 2716731.1096 | 1095777.5972
13 | 2716835.6789 | 1095677.2366
14 | 2716915.223 | 1095738.4042
15 | 2716914.568 | 1095732.3243
16 | 2716910.3923 | 1095715.9863
17 | 2716951.2025 | 1095729.1338
18 | 2716949.8944 | 1095706.8973
19 | 2716947.45 | 1095658.3724
20 | 2716948.2412 | 1095674.0778
21 | 2716985.3009 | 1095660.6075
22 | 2717002.4367 | 1095718.5717
23 | 2716975.0596 | 1095716.1244
24 | 2717002.8218 | 1095734.51
25 | 2716835.2765 | 1095674.5943
26 | 2716790.3023 | 1095653.9266
27 | 2716788.8749 | 1095623.7784
28 | 2716764.3752 | 1095682.0003
29 | 2716769.5668 | 1095714.643
30 | 2716689.8532 | 1095673.9562
31 | 2716680.5256 | 1095617.3827
32 | 2716675.6107 | 1095584.0098
33 | 2716674.5567 | 1095558.2547
34 | 2716678.1805 | 1095601.4595
35 | 2716675.3363 | 1095549.4697
36 | 2716691.3845 | 1095521.1915
37 | 2716709.1691 | 1095617.8743
38 | 2716651.2783 | 1095617.7934
39 | 2716707.9133 | 1095551.9063
40 | 2716726.4783 | 1095618.1714
41 | 2716729.0548 | 1095618.2156
42 | 2716740.3636 | 1095618.4097
43 | 2716865.046 | 1095701.3954

## line_std_types
| c_nf_per_km | r_ohm_per_km | x_ohm_per_km | max_i_ka | type | q_mm2 | alpha | voltage_rating
NAYY 4x50 SE | 210 | 0.642 | 0.083 | 0.142 | cs | 50 | 0.00403 | LV
NAYY 4x120 SE | 264 | 0.225 | 0.08 | 0.242 | cs | 120 | 0.00403 | LV
NAYY 4x150 SE | 261 | 0.208 | 0.08 | 0.27 | cs | 150 | 0.00403 | LV
NA2XS2Y 1x95 RM/25 12/20 kV | 216 | 0.313 | 0.132 | 0.252 | cs | 95 | 0.00403 | MV
NA2XS2Y 1x185 RM/25 12/20 kV | 273 | 0.161 | 0.117 | 0.362 | cs | 185 | 0.00403 | MV
NA2XS2Y 1x240 RM/25 12/20 kV | 304 | 0.122 | 0.112 | 0.421 | cs | 240 | 0.00403 | MV
NA2XS2Y 1x95 RM/25 6/10 kV | 315 | 0.313 | 0.123 | 0.249 | cs | 95 | 0.00403 | MV
NA2XS2Y 1x185 RM/25 6/10 kV | 406 | 0.161 | 0.11 | 0.358 | cs | 185 | 0.00403 | MV
NA2XS2Y 1x240 RM/25 6/10 kV | 456 | 0.122 | 0.105 | 0.416 | cs | 240 | 0.00403 | MV
NA2XS2Y 1x150 RM/25 12/20 kV | 250 | 0.206 | 0.116 | 0.319 | cs | 150 | 0.00403 | MV
NA2XS2Y 1x120 RM/25 12/20 kV | 230 | 0.253 | 0.119 | 0.283 | cs | 120 | 0.00403 | MV
NA2XS2Y 1x70 RM/25 12/20 kV | 190 | 0.443 | 0.132 | 0.22 | cs | 70 | 0.00403 | MV
NA2XS2Y 1x150 RM/25 6/10 kV | 360 | 0.206 | 0.11 | 0.315 | cs | 150 | 0.00403 | MV
NA2XS2Y 1x120 RM/25 6/10 kV | 340 | 0.253 | 0.113 | 0.28 | cs | 120 | 0.00403 | MV
NA2XS2Y 1x70 RM/25 6/10 kV | 280 | 0.443 | 0.123 | 0.217 | cs | 70 | 0.00403 | MV
N2XS(FL)2Y 1x120 RM/35 64/110 kV | 112 | 0.153 | 0.166 | 0.366 | cs | 120 | 0.00393 | HV
N2XS(FL)2Y 1x185 RM/35 64/110 kV | 125 | 0.099 | 0.156 | 0.457 | cs | 185 | 0.00393 | HV
N2XS(FL)2Y 1x240 RM/35 64/110 kV | 135 | 0.075 | 0.149 | 0.526 | cs | 240 | 0.00393 | HV
N2XS(FL)2Y 1x300 RM/35 64/110 kV | 144 | 0.06 | 0.144 | 0.588 | cs | 300 | 0.00393 | HV
15-AL1/3-ST1A 0.4 | 11 | 1.8769 | 0.35 | 0.105 | ol | 16 | 0.00403 | LV
24-AL1/4-ST1A 0.4 | 11.25 | 1.2012 | 0.335 | 0.14 | ol | 24 | 0.00403 | LV
48-AL1/8-ST1A 0.4 | 12.2 | 0.5939 | 0.3 | 0.21 | ol | 48 | 0.00403 | LV
94-AL1/15-ST1A 0.4 | 13.2 | 0.306 | 0.29 | 0.35 | ol | 94 | 0.00403 | LV
34-AL1/6-ST1A 10.0 | 9.7 | 0.8342 | 0.36 | 0.17 | ol | 34 | 0.00403 | MV
48-AL1/8-ST1A 10.0 | 10.1 | 0.5939 | 0.35 | 0.21 | ol | 48 | 0.00403 | MV
70-AL1/11-ST1A 10.0 | 10.4 | 0.4132 | 0.339 | 0.29 | ol | 70 | 0.00403 | MV
94-AL1/15-ST1A 10.0 | 10.75 | 0.306 | 0.33 | 0.35 | ol | 94 | 0.00403 | MV
122-AL1/20-ST1A 10.0 | 11.1 | 0.2376 | 0.323 | 0.41 | ol | 122 | 0.00403 | MV
149-AL1/24-ST1A 10.0 | 11.25 | 0.194 | 0.315 | 0.47 | ol | 149 | 0.00403 | MV
34-AL1/6-ST1A 20.0 | 9.15 | 0.8342 | 0.382 | 0.17 | ol | 34 | 0.00403 | MV
48-AL1/8-ST1A 20.0 | 9.5 | 0.5939 | 0.372 | 0.21 | ol | 48 | 0.00403 | MV
70-AL1/11-ST1A 20.0 | 9.7 | 0.4132 | 0.36 | 0.29 | ol | 70 | 0.00403 | MV
94-AL1/15-ST1A 20.0 | 10 | 0.306 | 0.35 | 0.35 | ol | 94 | 0.00403 | MV
122-AL1/20-ST1A 20.0 | 10.3 | 0.2376 | 0.344 | 0.41 | ol | 122 | 0.00403 | MV
149-AL1/24-ST1A 20.0 | 10.5 | 0.194 | 0.337 | 0.47 | ol | 149 | 0.00403 | MV
184-AL1/30-ST1A 20.0 | 10.75 | 0.1571 | 0.33 | 0.535 | ol | 184 | 0.00403 | MV
243-AL1/39-ST1A 20.0 | 11 | 0.1188 | 0.32 | 0.645 | ol | 243 | 0.00403 | MV
48-AL1/8-ST1A 110.0 | 8 | 0.5939 | 0.46 | 0.21 | ol | 48 | 0.00403 | HV
70-AL1/11-ST1A 110.0 | 8.4 | 0.4132 | 0.45 | 0.29 | ol | 70 | 0.00403 | HV
94-AL1/15-ST1A 110.0 | 8.65 | 0.306 | 0.44 | 0.35 | ol | 94 | 0.00403 | HV
122-AL1/20-ST1A 110.0 | 8.5 | 0.2376 | 0.43 | 0.41 | ol | 122 | 0.00403 | HV
149-AL1/24-ST1A 110.0 | 8.75 | 0.194 | 0.41 | 0.47 | ol | 149 | 0.00403 | HV
184-AL1/30-ST1A 110.0 | 8.8 | 0.1571 | 0.4 | 0.535 | ol | 184 | 0.00403 | HV
243-AL1/39-ST1A 110.0 | 9 | 0.1188 | 0.39 | 0.645 | ol | 243 | 0.00403 | HV
305-AL1/39-ST1A 110.0 | 9.2 | 0.0949 | 0.38 | 0.74 | ol | 305 | 0.00403 | HV
490-AL1/64-ST1A 110.0 | 9.75 | 0.059 | 0.37 | 0.96 | ol | 490 | 0.00403 | HV
679-AL1/86-ST1A 110.0 | 9.95 | 0.042 | 0.36 | 1.15 | ol | 679 | 0.00403 | HV
490-AL1/64-ST1A 220.0 | 10 | 0.059 | 0.285 | 0.96 | ol | 490 | 0.00403 | HV
679-AL1/86-ST1A 220.0 | 11.7 | 0.042 | 0.275 | 1.15 | ol | 679 | 0.00403 | HV
490-AL1/64-ST1A 380.0 | 11 | 0.059 | 0.253 | 0.96 | ol | 490 | 0.00403 | HV
679-AL1/86-ST1A 380.0 | 14.6 | 0.042 | 0.25 | 1.15 | ol | 679 | 0.00403 | HV

## trafo_std_types
| i0_percent | pfe_kw | vkr_percent | sn_mva | vn_lv_kv | vn_hv_kv | vk_percent | shift_degree | vector_group | tap_side | tap_neutral | tap_min | tap_max | tap_step_degree | tap_step_percent | tap_phase_shifter
160 MVA 380/110 kV | 0.06 | 60 | 0.25 | 160 | 110 | 380 | 12.2 | 0 | Yy0 | hv | 0 | -9 | 9 | 0 | 1.5 | FALSE
100 MVA 220/110 kV | 0.06 | 55 | 0.26 | 100 | 110 | 220 | 12 | 0 | Yy0 | hv | 0 | -9 | 9 | 0 | 1.5 | FALSE
63 MVA 110/20 kV | 0.04 | 22 | 0.32 | 63 | 20 | 110 | 18 | 150 | YNd5 | hv | 0 | -9 | 9 | 0 | 1.5 | FALSE
40 MVA 110/20 kV | 0.05 | 18 | 0.34 | 40 | 20 | 110 | 16.2 | 150 | YNd5 | hv | 0 | -9 | 9 | 0 | 1.5 | FALSE
25 MVA 110/20 kV | 0.07 | 14 | 0.41 | 25 | 20 | 110 | 12 | 150 | YNd5 | hv | 0 | -9 | 9 | 0 | 1.5 | FALSE
63 MVA 110/10 kV | 0.04 | 22 | 0.32 | 63 | 10 | 110 | 18 | 150 | YNd5 | hv | 0 | -9 | 9 | 0 | 1.5 | FALSE
40 MVA 110/10 kV | 0.05 | 18 | 0.34 | 40 | 10 | 110 | 16.2 | 150 | YNd5 | hv | 0 | -9 | 9 | 0 | 1.5 | FALSE
25 MVA 110/10 kV | 0.07 | 14 | 0.41 | 25 | 10 | 110 | 12 | 150 | YNd5 | hv | 0 | -9 | 9 | 0 | 1.5 | FALSE
0.25 MVA 20/0.4 kV | 0.32 | 0.8 | 1.44 | 0.25 | 0.4 | 20 | 6 | 150 | Yzn5 | hv | 0 | -2 | 2 | 0 | 2.5 | FALSE
0.4 MVA 20/0.4 kV | 0.3375 | 1.35 | 1.425 | 0.4 | 0.4 | 20 | 6 | 150 | Dyn5 | hv | 0 | -2 | 2 | 0 | 2.5 | FALSE
0.63 MVA 20/0.4 kV | 0.2619 | 1.65 | 1.206 | 0.63 | 0.4 | 20 | 6 | 150 | Dyn5 | hv | 0 | -2 | 2 | 0 | 2.5 | FALSE
0.25 MVA 10/0.4 kV | 0.24 | 0.6 | 1.2 | 0.25 | 0.4 | 10 | 4 | 150 | Dyn5 | hv | 0 | -2 | 2 | 0 | 2.5 | FALSE
0.4 MVA 10/0.4 kV | 0.2375 | 0.95 | 1.325 | 0.4 | 0.4 | 10 | 4 | 150 | Dyn5 | hv | 0 | -2 | 2 | 0 | 2.5 | FALSE
0.63 MVA 10/0.4 kV | 0.1873 | 1.18 | 1.0794 | 0.63 | 0.4 | 10 | 4 | 150 | Dyn5 | hv | 0 | -2 | 2 | 0 | 2.5 | FALSE

## trafo3w_std_types
| sn_hv_mva | sn_mv_mva | sn_lv_mva | vn_hv_kv | vn_mv_kv | vn_lv_kv | vk_hv_percent | vk_mv_percent | vk_lv_percent | vkr_hv_percent | vkr_mv_percent | vkr_lv_percent | pfe_kw | i0_percent | shift_mv_degree | shift_lv_degree | vector_group | tap_side | tap_neutral | tap_min | tap_max | tap_step_percent
63/25/38 MVA 110/20/10 kV | 63 | 25 | 38 | 110 | 20 | 10 | 10.4 | 10.4 | 10.4 | 0.28 | 0.32 | 0.35 | 35 | 0.89 | 0 | 0 | YN0yn0yn0 | hv | 0 | -10 | 10 | 1.2
63/25/38 MVA 110/10/10 kV | 63 | 25 | 38 | 110 | 10 | 10 | 10.4 | 10.4 | 10.4 | 0.28 | 0.32 | 0.35 | 35 | 0.89 | 0 | 0 | YN0yn0yn0 | hv | 0 | -10 | 10 | 1.2

## fuse_std_types
| fuse_type | i_rated_a | t_avg | t_min | t_total | x_avg | x_min | x_total
HV 100A | HV 100A | 100 | 0 | [10.0, 3.64, 0.854, 0.281, 0.1, 0.0531, 0.022, 0.01] | [10.0, 4.267, 1.21, 0.403, 0.1, 0.058, 0.022, 0.01] | 0 | [300.0, 350.0, 450.0, 550.0, 700.0, 850.0, 1200.0, 1752.0] | [600.0, 700.0, 900.0, 1150.0, 1665.0, 2000.0, 3000.0, 4313.0]
HV 10A | HV 10A | 10 | 0 | [10.0, 1675.0, 0.344, 0.156, 0.1, 0.0417, 0.0171, 0.01] | [10.0, 1.3, 0.3, 0.155, 0.1, 0.0555, 0.023, 0.01] | 0 | [30.0, 32.0, 35.0, 37.0, 39.0, 50.0, 70.0, 88.0] | [60.0, 70.0, 80.0, 87.0, 94.0, 110.0, 150.0, 216.0]
HV 125A | HV 125A | 125 | 0 | [10.0, 1.82, 0.344, 0.1, 0.0467, 0.0269, 0.01] | [10.0, 2.478, 0.426, 0.1, 0.0427, 0.0211, 0.01] | 0 | [375.0, 500.0, 700.0, 925.0, 1200.0, 1500.0, 2341.0] | [750.0, 1000.0, 1500.0, 2200.0, 3000.0, 4000.0, 5765.0]
HV 160A | HV 160A | 160 | 0 | [10.0, 4.15, 1.03, 0.198, 0.1, 0.051, 0.0172, 0.01] | [10.0, 2.3, 0.734, 0.274, 0.1, 0.046, 0.0177, 0.01] | 0 | [480.0, 550.0, 700.0, 1000.0, 1260.0, 1600.0, 2500.0, 3227.0] | [960.0, 1300.0, 1700.0, 2200.0, 2996.0, 4000.0, 6000.0, 7946.0]
HV 16A | HV 16A | 16 | 0 | [10.0, 0.352, 0.164, 0.1, 0.0649, 0.0342, 0.01] | [10.0, 2.34, 0.722, 0.181, 0.1, 0.055, 0.0296, 0.01] | 0 | [48.0, 60.0, 65.0, 71.0, 80.0, 100.0, 162.0] | [96.0, 110.0, 125.0, 150.0, 168.0, 200.0, 250.0, 398.0]
HV 200A | HV 200A | 200 | 0 | [10.0, 4.267, 1.21, 0.403, 0.1, 0.058, 0.022, 0.01] | [10.0, 3.73, 1.654, 0.328, 0.1, 0.0531, 0.019, 0.01] | 0 | [600.0, 700.0, 900.0, 1150.0, 1665.0, 2000.0, 3000.0, 4313.0] | [1200.0, 1500.0, 1800.0, 2700.0, 3960.0, 5000.0, 7500.0, 10620.0]
HV 20A | HV 20A | 20 | 0 | [10.0, 1.3, 0.3, 0.155, 0.1, 0.0555, 0.023, 0.01] | [10.0, 1.3, 0.161, 0.1, 0.0611, 0.0399, 0.0141, 0.01] | 0 | [60.0, 70.0, 80.0, 87.0, 94.0, 110.0, 150.0, 216.0] | [120.0, 150.0, 200.0, 223.0, 260.0, 300.0, 450.0, 532.0]
HV 25A | HV 25A | 25 | 0 | [10.0, 2.512, 0.833, 0.299, 0.1, 0.0372, 0.0223, 0.01] | [10.0, 3.125, 0.597, 0.198, 0.1, 0.0378, 0.022, 0.01] | 0 | [75.0, 82.0, 90.0, 100.0, 124.0, 170.0, 200.0, 289.0] | [150.0, 170.0, 210.0, 250.0, 294.0, 400.0, 500.0, 711.0]
HV 31.5A | HV 31.5A | 31.5 | 0 | [10.0, 2.34, 0.722, 0.181, 0.1, 0.055, 0.0296, 0.01] | [10.0, 2.84, 0.368, 0.164, 0.1, 0.0621, 0.0378, 0.0195, 0.01] | 0 | [95.0, 110.0, 125.0, 150.0, 165.0, 200.0, 250.0, 390.0] | [189.0, 220.0, 300.0, 350.0, 393.0, 450.0, 530.0, 700.0, 960.0]
HV 40A | HV 40A | 40 | 0 | [10.0, 1.3, 0.161, 0.1, 0.0611, 0.0399, 0.0141, 0.01] | [10.0, 2.05, 0.369, 0.198, 0.1, 0.051, 0.0298, 0.01] | 0 | [120.0, 150.0, 200.0, 223.0, 260.0, 300.0, 450.0, 532.0] | [240.0, 300.0, 400.0, 450.0, 530.0, 650.0, 800.0, 1311.0]
HV 50A | HV 50A | 50 | 0 | [10.0, 3.215, 0.597, 0.198, 0.1, 0.0378, 0.022, 0.01] | [10.0, 3.64, 0.854, 0.281, 0.1, 0.0531, 0.022, 0.01] | 0 | [150.0, 170.0, 210.0, 250.0, 294.0, 400.0, 500.0, 711.0] | [300.0, 350.0, 450.0, 550.0, 700.0, 850.0, 1200.0, 1752.0]
HV 6.3A | HV 6.3A | 6.3 | 0 | [10.0, 1.39, 0.344, 0.168, 0.1, 0.056, 0.0263, 0.01] | [10.0, 1.711, 0.516, 0.198, 0.1, 0.0634, 0.0303, 0.01] | 0 | [19.0, 19.5, 20.4, 20.8, 22.0, 25.0, 32.0, 48.0] | [38.0, 40.0, 43.0, 48.0, 53.0, 60.0, 75.0, 118.0]
HV 63A | HV 63A | 63 | 0 | [10.0, 2.84, 0.368, 0.164, 0.1, 0.0621, 0.0378, 0.0195, 0.01] | [10.0, 1.82, 0.344, 0.1, 0.0467, 0.0269, 0.01] | 0 | [189.0, 220.0, 300.0, 350.0, 393.0, 450.0, 530.0, 700.0, 961.0] | [378.0, 500.0, 700.0, 934.0, 1200.0, 1500.0, 2366.0]
HV 80A | HV 80A | 80 | 0 | [10.0, 2.05, 0.369, 0.198, 0.1, 0.051, 0.0298, 0.01] | [10.0, 4.15, 1.03, 0.198, 0.1, 0.051, 0.0172, 0.01] | 0 | [240.0, 300.0, 400.0, 450.0, 530.0, 650.0, 800.0, 1311.0] | [480.0, 550.0, 700.0, 1000.0, 1260.0, 1600.0, 2500.0, 3227.0]
Siemens NH-1-100 | Siemens NH-1-100 | 100 | [5400.0, 2000.0, 400.0, 20.0, 1.0, 0.2, 0.012, 0.004] | 0 | 0 | [150.0, 190.0, 250.0, 430.0, 900.0, 1250.0, 2700.0, 3600.0] | 0 | 0
Siemens NH-1-125 | Siemens NH-1-125 | 125 | [4800.0, 120.0, 7.0, 0.1, 0.004] | 0 | 0 | [180.0, 400.0, 740.0, 2000.0, 4250.0] | 0 | 0
Siemens NH-1-16 | Siemens NH-1-16 | 16 | [4000.0, 400.0, 2.0, 0.1, 0.04, 0.01] | 0 | 0 | [26.0, 35.0, 75.0, 150.0, 200.0, 300.0] | 0 | 0
Siemens NH-1-160 | Siemens NH-1-160 | 160 | [4800.0, 120.0, 7.0, 0.1, 0.004] | 0 | 0 | [210.0, 500.0, 900.0, 2300.0, 5000.0] | 0 | 0
Siemens NH-1-25 | Siemens NH-1-25 | 25 | [4000.0, 1000.0, 10.0, 0.2, 0.02, 0.01] | 0 | 0 | [40.0, 50.0, 100.0, 210.0, 400.0, 500.0] | 0 | 0
Siemens NH-1-50 | Siemens NH-1-50 | 50 | [4000.0, 40.0, 4.0, 1.0, 0.02, 0.01] | 0 | 0 | [86.0, 200.0, 300.0, 400.0, 1000.0, 1280.0] | 0 | 0
Siemens NH-1-63 | Siemens NH-1-63 | 63 | [4000.0, 100.0, 10.0, 2.0, 0.04, 0.01] | 0 | 0 | [100.0, 200.0, 300.0, 400.0, 1000.0, 1500.0] | 0 | 0
Siemens NH-1-80 | Siemens NH-1-80 | 80 | [4800.0, 120.0, 7.0, 0.1, 0.01] | 0 | 0 | [150.58, 250.0, 450.0, 1150.0, 2470.0] | 0 | 0
Siemens NH-2-1000 | Siemens NH-2-1000 | 1000 | [4800.0, 120.0, 7.0, 0.1, 0.004] | 0 | 0 | [1900.0, 3500.0, 8400.0, 24000.0, 52000.0] | 0 | 0
Siemens NH-2-200 | Siemens NH-2-200 | 200 | [4800.0, 120.0, 7.0, 0.1, 0.004] | 0 | 0 | [280.0, 650.0, 1200.0, 3000.0, 7000.0] | 0 | 0
Siemens NH-2-224 | Siemens NH-2-224 | 224 | [4800.0, 120.0, 7.0, 0.2, 0.04, 0.004] | 0 | 0 | [400.0, 750.0, 1453.0, 3025.0, 4315.0, 7600.0] | 0 | 0
Siemens NH-2-250 | Siemens NH-2-250 | 250 | [4800.0, 120.0, 7.0, 0.1, 0.004] | 0 | 0 | [450.0, 800.0, 1650.0, 4000.0, 8500.0] | 0 | 0
Siemens NH-2-315 | Siemens NH-2-315 | 315 | [4800.0, 120.0, 7.0, 0.1, 0.004] | 0 | 0 | [550.0, 920.0, 1900.0, 5000.0, 11000.0] | 0 | 0
Siemens NH-2-355 | Siemens NH-2-355 | 355 | [4800.0, 120.0, 6.0, 0.1, 0.004] | 0 | 0 | [650.0, 1116.27, 2350.0, 5840.0, 12790.0] | 0 | 0
Siemens NH-2-400 | Siemens NH-2-400 | 400 | [4800.0, 120.0, 7.0, 0.1, 0.004] | 0 | 0 | [720.0, 1350.0, 2800.0, 6500.0, 15000.0] | 0 | 0
Siemens NH-2-425 | Siemens NH-2-425 | 425 | [4800.0, 120.0, 7.0, 0.1, 0.004] | 0 | 0 | [850.0, 1500.0, 3050.0, 7500.0, 16500.0] | 0 | 0
Siemens NH-2-630 | Siemens NH-2-630 | 630 | [4800.0, 120.0, 7.0, 0.1, 0.004] | 0 | 0 | [1200.0, 2000.0, 4800.0, 12000.0, 26000.0] | 0 | 0

## dtypes
| element | column | dtype
0 | bus | name | object
1 | bus | vn_kv | float64
2 | bus | type | object
3 | bus | zone | object
4 | bus | in_service | bool
5 | load | name | object
6 | load | bus | uint32
7 | load | p_mw | float64
8 | load | q_mvar | float64
9 | load | const_z_percent | float64
10 | load | const_i_percent | float64
11 | load | sn_mva | float64
12 | load | scaling | float64
13 | load | in_service | bool
14 | load | type | object
15 | ext_grid | name | object
16 | ext_grid | bus | uint32
17 | ext_grid | vm_pu | float64
18 | ext_grid | va_degree | float64
19 | ext_grid | slack_weight | float64
20 | ext_grid | in_service | bool
21 | line | name | object
22 | line | std_type | object
23 | line | from_bus | uint32
24 | line | to_bus | uint32
25 | line | length_km | float64
26 | line | r_ohm_per_km | float64
27 | line | x_ohm_per_km | float64
28 | line | c_nf_per_km | float64
29 | line | g_us_per_km | float64
30 | line | max_i_ka | float64
31 | line | df | float64
32 | line | parallel | uint32
33 | line | type | object
34 | line | in_service | bool
35 | trafo | name | object
36 | trafo | std_type | object
37 | trafo | hv_bus | uint32
38 | trafo | lv_bus | uint32
39 | trafo | sn_mva | float64
40 | trafo | vn_hv_kv | float64
41 | trafo | vn_lv_kv | float64
42 | trafo | vk_percent | float64
43 | trafo | vkr_percent | float64
44 | trafo | pfe_kw | float64
45 | trafo | i0_percent | float64
46 | trafo | shift_degree | float64
47 | trafo | tap_side | object
48 | trafo | tap_neutral | int32
49 | trafo | tap_min | int32
50 | trafo | tap_max | int32
51 | trafo | tap_step_percent | float64
52 | trafo | tap_step_degree | float64
53 | trafo | tap_pos | int32
54 | trafo | tap_phase_shifter | bool
55 | trafo | parallel | uint32
56 | trafo | df | float64
57 | trafo | in_service | bool
58 | line_geodata | coords | object
59 | bus_geodata | x | float64
60 | bus_geodata | y | float64
61 | bus_geodata | coords | object

## parameters
| version | format_version | converged | OPF_converged | name | f_hz | sn_mva
0 | 2.14.6 | 2.14.0 | FALSE | FALSE |  | 50 | 1