## bus
| name | vn_kv | type | zone | in_service
0 | bus_LV_5192-52_1_2_node_5 | 0.4 | n |  | TRUE
1 | bus_LV_5192-52_1_2_node_7 | 0.4 | n |  | TRUE
2 | bus_LV_5192-52_1_2_node_16 | 0.4 | n |  | TRUE
3 | bus_LV_5192-52_1_2_node_13 | 0.4 | n |  | TRUE
4 | bus_LV_5192-52_1_2_node_93 | 0.4 | n |  | TRUE
5 | bus_LV_5192-52_1_2_node_94 | 0.4 | n |  | TRUE
6 | bus_LV_5192-52_1_2_node_20 | 0.4 | n |  | TRUE
7 | bus_LV_5192-52_1_2_node_18 | 0.4 | n |  | TRUE
8 | bus_LV_5192-52_1_2_node_17 | 0.4 | n |  | TRUE
9 | bus_LV_5192-52_1_2_node_31 | 0.4 | n |  | TRUE
10 | bus_LV_5192-52_1_2_node_124 | 0.4 | n |  | TRUE
11 | bus_LV_5192-52_1_2_node_21 | 0.4 | n |  | TRUE
12 | bus_LV_5192-52_1_2_node_19 | 0.4 | n |  | TRUE
13 | bus_LV_5192-52_1_2_node_91 | 0.4 | n |  | TRUE
14 | bus_LV_5192-52_1_2_node_95 | 0.4 | n |  | TRUE
15 | bus_LV_5192-52_1_2_node_32 | 0.4 | n |  | TRUE
16 | bus_LV_5192-52_1_2_node_33 | 0.4 | n |  | TRUE
17 | bus_LV_5192-52_1_2_node_34 | 0.4 | n |  | TRUE
18 | bus_LV_5192-52_1_2_node_29 | 0.4 | n |  | TRUE
19 | bus_LV_5192-52_1_2_node_125 | 0.4 | n |  | TRUE
20 | bus_LV_5192-52_1_2_node_30 | 0.4 | n |  | TRUE
21 | bus_LV_5192-52_1_2_node_27 | 0.4 | n |  | TRUE
22 | bus_LV_5192-52_1_2_node_43 | 0.4 | n |  | TRUE
23 | bus_LV_5192-52_1_2_node_41 | 0.4 | n |  | TRUE
24 | bus_LV_5192-52_1_2_node_105 | 0.4 | n |  | TRUE
25 | bus_LV_5192-52_1_2_node_48 | 0.4 | n |  | TRUE
26 | bus_LV_5192-52_1_2_node_42 | 0.4 | n |  | TRUE
27 | bus_LV_5192-52_1_2_node_136 | 0.4 | n |  | TRUE
28 | bus_LV_5192-52_1_2_node_38 | 0.4 | n |  | TRUE
29 | bus_LV_5192-52_1_2_node_138 | 0.4 | n |  | TRUE
30 | bus_LV_5192-52_1_2_node_142 | 0.4 | n |  | TRUE
31 | bus_LV_5192-52_1_2_node_137 | 0.4 | n |  | TRUE
32 | bus_LV_5192-52_1_2_node_36 | 0.4 | n |  | TRUE
33 | bus_LV_5192-52_1_2_node_35 | 0.4 | n |  | TRUE
34 | bus_LV_5192-52_1_2_node_37 | 0.4 | n |  | TRUE
35 | bus_LV_5192-52_1_2_node_39 | 0.4 | n |  | TRUE
36 | bus_LV_5192-52_1_2_node_47 | 0.4 | n |  | TRUE
37 | bus_LV_5192-52_1_2_node_44 | 0.4 | n |  | TRUE
38 | bus_LV_5192-52_1_2_node_45 | 0.4 | n |  | TRUE
39 | bus_LV_5192-52_1_2_node_46 | 0.4 | n |  | TRUE
40 | bus_LV_5192-52_1_2_node_59 | 0.4 | n |  | TRUE
41 | bus_LV_5192-52_1_2_node_58 | 0.4 | n |  | TRUE
42 | bus_LV_5192-52_1_2_node_88 | 0.4 | n |  | TRUE
43 | bus_LV_5192-52_1_2_node_89 | 0.4 | n |  | TRUE
44 | bus_LV_5192-52_1_2_node_90 | 0.4 | n |  | TRUE
45 | bus_LV_5192-52_1_2_node_92 | 0.4 | n |  | TRUE
46 | bus_LV_5192-52_1_2_node_103 | 0.4 | n |  | TRUE
47 | bus_LV_5192-52_1_2_node_104 | 0.4 | n |  | TRUE
48 | bus_LV_5192-52_1_2_node_96 | 0.4 | n |  | TRUE
49 | bus_LV_5192-52_1_2_node_97 | 0.4 | n |  | TRUE
50 | bus_LV_5192-52_1_2_node_98 | 0.4 | n |  | TRUE
51 | bus_LV_5192-52_1_2_node_133 | 0.4 | n |  | TRUE
52 | bus_LV_5192-52_1_2_node_99 | 0.4 | n |  | TRUE
53 | bus_LV_5192-52_1_2_node_100 | 0.4 | n |  | TRUE
54 | bus_LV_5192-52_1_2_node_101 | 0.4 | n |  | TRUE
55 | bus_LV_5192-52_1_2_node_102 | 0.4 | n |  | TRUE
56 | bus_LV_5192-52_1_2_node_143 | 0.4 | n |  | TRUE
57 | bus_LV_5192-52_1_2_node_144 | 0.4 | n |  | TRUE
58 | bus_LV_5192-52_1_2_node_106 | 0.4 | n |  | TRUE
59 | bus_LV_5192-52_1_2_node_107 | 0.4 | n |  | TRUE
60 | bus_LV_5192-52_1_2_node_108 | 0.4 | n |  | TRUE
61 | bus_LV_5192-52_1_2_node_109 | 0.4 | n |  | TRUE
62 | bus_LV_5192-52_1_2_node_110 | 0.4 | n |  | TRUE
63 | bus_LV_5192-52_1_2_node_111 | 0.4 | n |  | TRUE
64 | bus_LV_5192-52_1_2_node_112 | 0.4 | n |  | TRUE
65 | bus_LV_5192-52_1_2_node_113 | 0.4 | n |  | TRUE
66 | bus_LV_5192-52_1_2_node_134 | 0.4 | n |  | TRUE
67 | bus_LV_5192-52_1_2_node_114 | 0.4 | n |  | TRUE
68 | bus_LV_5192-52_1_2_node_115 | 0.4 | n |  | TRUE
69 | bus_LV_5192-52_1_2_node_135 | 0.4 | n |  | TRUE
70 | bus_LV_5192-52_1_2_node_139 | 0.4 | n |  | TRUE
71 | bus_LV_5192-52_1_2_node_141 | 0.4 | n |  | TRUE
72 | bus_LV_5192-52_1_2_node_140 | 0.4 | n |  | TRUE
73 | bus_LV_5192-52_1_2_node_126 | 0.4 | n |  | TRUE
74 | bus_LV_5192-52_1_2_node_130 | 0.4 | n |  | TRUE
75 | bus_LV_5192-52_1_2_node_128 | 0.4 | n |  | TRUE
76 | bus_LV_5192-52_1_2_node_127 | 0.4 | n |  | TRUE
77 | bus_LV_5192-52_1_2_node_129 | 0.4 | n |  | TRUE
78 | bus_LV_5192-52_1_2_node_131 | 0.4 | n |  | TRUE
79 | bus_LV_5192-52_1_2_node_132 | 0.4 | n |  | TRUE
80 | bus_MV_71_0_node_113 | 20 | n |  | TRUE

## load
| name | bus | p_mw | q_mvar | const_z_percent | const_i_percent | sn_mva | scaling | in_service | type
0 | LV_5192-52_1_2_load_5 | 0 | 0.0024565 | 0.00061565 | 0 | 0 |  | 1 | TRUE | wye
1 | LV_5192-52_1_2_load_93 | 4 | 0.0066644 | 0.0016703 | 0 | 0 |  | 1 | TRUE | wye
2 | LV_5192-52_1_2_load_94 | 5 | 0.0050349 | 0.0012619 | 0 | 0 |  | 1 | TRUE | wye
3 | LV_5192-52_1_2_load_18 | 7 | 0.0057657 | 0.001445 | 0 | 0 |  | 1 | TRUE | wye
4 | LV_5192-52_1_2_load_124 | 10 | 0.0038173 | 0.00095671 | 0 | 0 |  | 1 | TRUE | wye
5 | LV_5192-52_1_2_load_21 | 11 | 0.012011 | 0.0030103 | 0 | 0 |  | 1 | TRUE | wye
6 | LV_5192-52_1_2_load_19 | 12 | 0.0066519 | 0.0016671 | 0 | 0 |  | 1 | TRUE | wye
7 | LV_5192-52_1_2_load_91 | 13 | 0.0054682 | 0.0013704 | 0 | 0 |  | 1 | TRUE | wye
8 | LV_5192-52_1_2_load_29 | 18 | 0.0044749 | 0.0011215 | 0 | 0 |  | 1 | TRUE | wye
9 | LV_5192-52_1_2_load_125 | 19 | 0.0011936 | 0.00029915 | 0 | 0 |  | 1 | TRUE | wye
10 | LV_5192-52_1_2_load_30 | 20 | 0.0084823 | 0.0021259 | 0 | 0 |  | 1 | TRUE | wye
11 | LV_5192-52_1_2_load_43 | 22 | 0.0044219 | 0.0011082 | 0 | 0 |  | 1 | TRUE | wye
12 | LV_5192-52_1_2_load_41 | 23 | 0.0051747 | 0.0012969 | 0 | 0 |  | 1 | TRUE | wye
13 | LV_5192-52_1_2_load_105 | 24 | 0.002755 | 0.00069046 | 0 | 0 |  | 1 | TRUE | wye
14 | LV_5192-52_1_2_load_48 | 25 | 0.0021997 | 0.00055129 | 0 | 0 |  | 1 | TRUE | wye
15 | LV_5192-52_1_2_load_42 | 26 | 0.0039354 | 0.00098631 | 0 | 0 |  | 1 | TRUE | wye
16 | LV_5192-52_1_2_load_136 | 27 | 0.00078759 | 0.00019739 | 0 | 0 |  | 1 | TRUE | wye
17 | LV_5192-52_1_2_load_38 | 28 | 0.0005058 | 0.00012677 | 0 | 0 |  | 1 | TRUE | wye
18 | LV_5192-52_1_2_load_142 | 30 | 0.00049152 | 0.00012319 | 0 | 0 |  | 1 | TRUE | wye
19 | LV_5192-52_1_2_load_36 | 32 | 0.0039317 | 0.00098538 | 0 | 0 |  | 1 | TRUE | wye
20 | LV_5192-52_1_2_load_35 | 33 | 0.00061969 | 0.00015531 | 0 | 0 |  | 1 | TRUE | wye
21 | LV_5192-52_1_2_load_39 | 35 | 0.0043468 | 0.0010894 | 0 | 0 |  | 1 | TRUE | wye
22 | LV_5192-52_1_2_load_44 | 37 | 0.0023424 | 0.00058707 | 0 | 0 |  | 1 | TRUE | wye
23 | LV_5192-52_1_2_load_45 | 38 | 0.0026201 | 0.00065665 | 0 | 0 |  | 1 | TRUE | wye
24 | LV_5192-52_1_2_load_58 | 41 | 0.0010206 | 0.00025578 | 0 | 0 |  | 1 | TRUE | wye
25 | LV_5192-52_1_2_load_88 | 42 | 0.0073092 | 0.0018319 | 0 | 0 |  | 1 | TRUE | wye
26 | LV_5192-52_1_2_load_89 | 43 | 0.0032734 | 0.00082038 | 0 | 0 |  | 1 | TRUE | wye
27 | LV_5192-52_1_2_load_90 | 44 | 0.0041534 | 0.0010409 | 0 | 0 |  | 1 | TRUE | wye
28 | LV_5192-52_1_2_load_92 | 45 | 0.003965 | 0.00099373 | 0 | 0 |  | 1 | TRUE | wye
29 | LV_5192-52_1_2_load_103 | 46 | 0.0027738 | 0.00069519 | 0 | 0 |  | 1 | TRUE | wye
30 | LV_5192-52_1_2_load_104 | 47 | 0.0038493 | 0.00096474 | 0 | 0 |  | 1 | TRUE | wye
31 | LV_5192-52_1_2_load_96 | 48 | 0.0041361 | 0.0010366 | 0 | 0 |  | 1 | TRUE | wye
32 | LV_5192-52_1_2_load_97 | 49 | 0.0040407 | 0.0010127 | 0 | 0 |  | 1 | TRUE | wye
33 | LV_5192-52_1_2_load_98 | 50 | 0.0052316 | 0.0013112 | 0 | 0 |  | 1 | TRUE | wye
34 | LV_5192-52_1_2_load_133 | 51 | 0.0065537 | 0.0016425 | 0 | 0 |  | 1 | TRUE | wye
35 | LV_5192-52_1_2_load_99 | 52 | 0.0020591 | 0.00051607 | 0 | 0 |  | 1 | TRUE | wye
36 | LV_5192-52_1_2_load_102 | 55 | 0.0043613 | 0.0010931 | 0 | 0 |  | 1 | TRUE | wye
37 | LV_5192-52_1_2_load_143 | 56 | 0.0065877 | 0.001651 | 0 | 0 |  | 1 | TRUE | wye
38 | LV_5192-52_1_2_load_144 | 57 | 0.0075681 | 0.0018967 | 0 | 0 |  | 1 | TRUE | wye
39 | LV_5192-52_1_2_load_106 | 58 | 0.0094451 | 0.0023672 | 0 | 0 |  | 1 | TRUE | wye
40 | LV_5192-52_1_2_load_107 | 59 | 0.0046885 | 0.0011751 | 0 | 0 |  | 1 | TRUE | wye
41 | LV_5192-52_1_2_load_108 | 60 | 0.0016554 | 0.00041488 | 0 | 0 |  | 1 | TRUE | wye
42 | LV_5192-52_1_2_load_109 | 61 | 0.002888 | 0.0007238 | 0 | 0 |  | 1 | TRUE | wye
43 | LV_5192-52_1_2_load_111 | 63 | 0.0051741 | 0.0012967 | 0 | 0 |  | 1 | TRUE | wye
44 | LV_5192-52_1_2_load_112 | 64 | 0.0076332 | 0.0019131 | 0 | 0 |  | 1 | TRUE | wye
45 | LV_5192-52_1_2_load_134 | 66 | 0.0035354 | 0.00088604 | 0 | 0 |  | 1 | TRUE | wye
46 | LV_5192-52_1_2_load_114 | 67 | 0.0042193 | 0.0010575 | 0 | 0 |  | 1 | TRUE | wye
47 | LV_5192-52_1_2_load_115 | 68 | 0.0038973 | 0.00097677 | 0 | 0 |  | 1 | TRUE | wye
48 | LV_5192-52_1_2_load_135 | 69 | 0.0035764 | 0.00089634 | 0 | 0 |  | 1 | TRUE | wye
49 | LV_5192-52_1_2_load_139 | 70 | 0.0056355 | 0.0014124 | 0 | 0 |  | 1 | TRUE | wye
50 | LV_5192-52_1_2_load_141 | 71 | 0.0030601 | 0.00076694 | 0 | 0 |  | 1 | TRUE | wye
51 | LV_5192-52_1_2_load_140 | 72 | 0.0048734 | 0.0012214 | 0 | 0 |  | 1 | TRUE | wye
52 | LV_5192-52_1_2_load_126 | 73 | 0.0036005 | 0.00090237 | 0 | 0 |  | 1 | TRUE | wye
53 | LV_5192-52_1_2_load_130 | 74 | 0.0049282 | 0.0012351 | 0 | 0 |  | 1 | TRUE | wye
54 | LV_5192-52_1_2_load_128 | 75 | 0.0036031 | 0.00090303 | 0 | 0 |  | 1 | TRUE | wye
55 | LV_5192-52_1_2_load_127 | 76 | 0.0063822 | 0.0015995 | 0 | 0 |  | 1 | TRUE | wye
56 | LV_5192-52_1_2_load_129 | 77 | 0.0048929 | 0.0012263 | 0 | 0 |  | 1 | TRUE | wye
57 | LV_5192-52_1_2_load_131 | 78 | 0.0031772 | 0.00079628 | 0 | 0 |  | 1 | TRUE | wye
58 | LV_5192-52_1_2_load_132 | 79 | 0.0025729 | 0.00064482 | 0 | 0 |  | 1 | TRUE | wye

## ext_grid
| name | bus | vm_pu | va_degree | slack_weight | in_service
0 |  | 56 | 1 | 0 | 1 | TRUE

## line
| name | std_type | from_bus | to_bus | length_km | r_ohm_per_km | x_ohm_per_km | c_nf_per_km | g_us_per_km | max_i_ka | df | parallel | type | in_service
0 | LV_5192-52_1_2_line_0 |  | 0 | 1 | 0.023121 | 0.125 | 0.08 | 261 | 0 | 0.364 | 1 | 1 | cs | TRUE
1 | LV_5192-52_1_2_line_1 |  | 1 | 2 | 0.019519 | 0.125 | 0.08 | 261 | 0 | 0.364 | 1 | 2 | cs | TRUE
2 | LV_5192-52_1_2_line_2 |  | 1 | 3 | 0.090952 | 0.125 | 0.08 | 261 | 0 | 0.364 | 1 | 2 | cs | TRUE
3 | LV_5192-52_1_2_line_3 |  | 2 | 6 | 0.074539 | 0.125 | 0.08 | 261 | 0 | 0.364 | 1 | 2 | cs | TRUE
4 | LV_5192-52_1_2_line_4 |  | 2 | 7 | 0.017853 | 0.125 | 0.08 | 261 | 0 | 0.364 | 1 | 1 | cs | TRUE
5 | LV_5192-52_1_2_line_5 |  | 3 | 4 | 0.042705 | 0.125 | 0.08 | 261 | 0 | 0.364 | 1 | 1 | cs | TRUE
6 | LV_5192-52_1_2_line_6 |  | 3 | 5 | 0.034262 | 0.125 | 0.08 | 261 | 0 | 0.364 | 1 | 2 | cs | TRUE
7 | LV_5192-52_1_2_line_7 |  | 4 | 13 | 0.022587 | 0.125 | 0.08 | 261 | 0 | 0.364 | 1 | 1 | cs | TRUE
8 | LV_5192-52_1_2_line_8 |  | 5 | 14 | 0.0083409 | 0.125 | 0.08 | 261 | 0 | 0.364 | 1 | 2 | cs | TRUE
9 | LV_5192-52_1_2_line_9 |  | 6 | 15 | 0.019958 | 0.125 | 0.08 | 261 | 0 | 0.364 | 1 | 2 | cs | TRUE
10 | LV_5192-52_1_2_line_10 |  | 6 | 11 | 0.10927 | 0.125 | 0.08 | 261 | 0 | 0.364 | 1 | 1 | cs | TRUE
11 | LV_5192-52_1_2_line_11 |  | 7 | 12 | 0.020779 | 0.125 | 0.08 | 261 | 0 | 0.364 | 1 | 1 | cs | TRUE
12 | LV_5192-52_1_2_line_12 |  | 8 | 9 | 0.079458 | 0.125 | 0.08 | 261 | 0 | 0.364 | 1 | 1 | cs | TRUE
13 | LV_5192-52_1_2_line_13 |  | 8 | 10 | 0.047036 | 0.125 | 0.08 | 261 | 0 | 0.364 | 1 | 1 | cs | TRUE
14 | LV_5192-52_1_2_line_14 |  | 9 | 16 | 0.021543 | 0.125 | 0.08 | 261 | 0 | 0.364 | 1 | 1 | cs | TRUE
15 | LV_5192-52_1_2_line_15 |  | 9 | 17 | 0.073011 | 0.125 | 0.08 | 261 | 0 | 0.364 | 1 | 1 | cs | TRUE
16 | LV_5192-52_1_2_line_16 |  | 9 | 18 | 0.069415 | 0.125 | 0.08 | 261 | 0 | 0.364 | 1 | 2 | cs | TRUE
17 | LV_5192-52_1_2_line_17 |  | 10 | 19 | 0.016228 | 0.125 | 0.08 | 261 | 0 | 0.364 | 1 | 1 | cs | TRUE
18 | LV_5192-52_1_2_line_18 |  | 13 | 43 | 0.011538 | 0.125 | 0.08 | 261 | 0 | 0.364 | 1 | 1 | cs | TRUE
19 | LV_5192-52_1_2_line_19 |  | 14 | 48 | 0.011194 | 0.125 | 0.08 | 261 | 0 | 0.364 | 1 | 2 | cs | TRUE
20 | LV_5192-52_1_2_line_20 |  | 14 | 49 | 0.010916 | 0.125 | 0.08 | 261 | 0 | 0.364 | 1 | 1 | cs | TRUE
21 | LV_5192-52_1_2_line_21 |  | 15 | 20 | 0.085982 | 0.125 | 0.08 | 261 | 0 | 0.364 | 1 | 2 | cs | TRUE
22 | LV_5192-52_1_2_line_22 |  | 16 | 27 | 0.028961 | 0.125 | 0.08 | 261 | 0 | 0.364 | 1 | 1 | cs | TRUE
23 | LV_5192-52_1_2_line_23 |  | 17 | 28 | 0.012354 | 0.125 | 0.08 | 261 | 0 | 0.364 | 1 | 1 | cs | TRUE
24 | LV_5192-52_1_2_line_24 |  | 18 | 20 | 0.0037445 | 0.125 | 0.08 | 261 | 0 | 0.364 | 1 | 2 | cs | TRUE
25 | LV_5192-52_1_2_line_25 |  | 19 | 73 | 0.010141 | 0.125 | 0.08 | 261 | 0 | 0.364 | 1 | 1 | cs | TRUE
26 | LV_5192-52_1_2_line_26 |  | 21 | 22 | 0.036184 | 0.125 | 0.08 | 261 | 0 | 0.364 | 1 | 1 | cs | TRUE
27 | LV_5192-52_1_2_line_27 |  | 21 | 23 | 0.034488 | 0.125 | 0.08 | 261 | 0 | 0.364 | 1 | 1 | cs | TRUE
28 | LV_5192-52_1_2_line_28 |  | 21 | 24 | 0.076845 | 0.125 | 0.08 | 261 | 0 | 0.364 | 1 | 1 | cs | TRUE
29 | LV_5192-52_1_2_line_29 |  | 22 | 25 | 0.037481 | 0.125 | 0.08 | 261 | 0 | 0.364 | 1 | 1 | cs | TRUE
30 | LV_5192-52_1_2_line_30 |  | 23 | 26 | 0.016285 | 0.125 | 0.08 | 261 | 0 | 0.364 | 1 | 1 | cs | TRUE
31 | LV_5192-52_1_2_line_31 |  | 24 | 60 | 0.02117 | 0.125 | 0.08 | 261 | 0 | 0.364 | 1 | 1 | cs | TRUE
32 | LV_5192-52_1_2_line_32 |  | 24 | 47 | 0.014237 | 0.125 | 0.08 | 261 | 0 | 0.364 | 1 | 1 | cs | TRUE
33 | LV_5192-52_1_2_line_33 |  | 25 | 36 | 0.012949 | 0.125 | 0.08 | 261 | 0 | 0.364 | 1 | 1 | cs | TRUE
34 | LV_5192-52_1_2_line_34 |  | 27 | 31 | 0.045761 | 0.125 | 0.08 | 261 | 0 | 0.364 | 1 | 1 | cs | TRUE
35 | LV_5192-52_1_2_line_35 |  | 28 | 32 | 0.0089274 | 0.125 | 0.08 | 261 | 0 | 0.364 | 1 | 1 | cs | TRUE
36 | LV_5192-52_1_2_line_36 |  | 29 | 30 | 0.16788 | 0.125 | 0.08 | 261 | 0 | 0.364 | 1 | 1 | cs | TRUE
37 | LV_5192-52_1_2_line_37 |  | 29 | 31 | 0.013802 | 0.125 | 0.08 | 261 | 0 | 0.364 | 1 | 1 | cs | TRUE
38 | LV_5192-52_1_2_line_38 |  | 32 | 33 | 0.0045036 | 0.125 | 0.08 | 261 | 0 | 0.364 | 1 | 1 | cs | TRUE
39 | LV_5192-52_1_2_line_39 |  | 33 | 34 | 0.011731 | 0.125 | 0.08 | 261 | 0 | 0.364 | 1 | 1 | cs | TRUE
40 | LV_5192-52_1_2_line_40 |  | 34 | 35 | 0.0033025 | 0.125 | 0.08 | 261 | 0 | 0.364 | 1 | 1 | cs | TRUE
41 | LV_5192-52_1_2_line_41 |  | 36 | 40 | 0.040104 | 0.125 | 0.08 | 261 | 0 | 0.364 | 1 | 1 | cs | TRUE
42 | LV_5192-52_1_2_line_42 |  | 36 | 39 | 0.038621 | 0.125 | 0.08 | 261 | 0 | 0.364 | 1 | 1 | cs | TRUE
43 | LV_5192-52_1_2_line_43 |  | 37 | 38 | 0.021077 | 0.125 | 0.08 | 261 | 0 | 0.364 | 1 | 1 | cs | TRUE
44 | LV_5192-52_1_2_line_44 |  | 37 | 39 | 0.031409 | 0.125 | 0.08 | 261 | 0 | 0.364 | 1 | 1 | cs | TRUE
45 | LV_5192-52_1_2_line_45 |  | 40 | 41 | 0.0028551 | 0.125 | 0.08 | 261 | 0 | 0.364 | 1 | 1 | cs | TRUE
46 | LV_5192-52_1_2_line_46 |  | 42 | 43 | 0.0083225 | 0.125 | 0.08 | 261 | 0 | 0.364 | 1 | 1 | cs | TRUE
47 | LV_5192-52_1_2_line_47 |  | 42 | 44 | 0.036313 | 0.125 | 0.08 | 261 | 0 | 0.364 | 1 | 1 | cs | TRUE
48 | LV_5192-52_1_2_line_48 |  | 44 | 45 | 0.0040636 | 0.125 | 0.08 | 261 | 0 | 0.364 | 1 | 1 | cs | TRUE
49 | LV_5192-52_1_2_line_49 |  | 45 | 46 | 0.030658 | 0.125 | 0.08 | 261 | 0 | 0.364 | 1 | 1 | cs | TRUE
50 | LV_5192-52_1_2_line_50 |  | 46 | 47 | 0.018751 | 0.125 | 0.08 | 261 | 0 | 0.364 | 1 | 1 | cs | TRUE
51 | LV_5192-52_1_2_line_51 |  | 48 | 50 | 0.0090281 | 0.125 | 0.08 | 261 | 0 | 0.364 | 1 | 2 | cs | TRUE
52 | LV_5192-52_1_2_line_52 |  | 49 | 51 | 0.03716 | 0.125 | 0.08 | 261 | 0 | 0.364 | 1 | 1 | cs | TRUE
53 | LV_5192-52_1_2_line_53 |  | 50 | 52 | 0.01882 | 0.125 | 0.08 | 261 | 0 | 0.364 | 1 | 2 | cs | TRUE
54 | LV_5192-52_1_2_line_54 |  | 52 | 53 | 0.013983 | 0.125 | 0.08 | 261 | 0 | 0.364 | 1 | 2 | cs | TRUE
55 | LV_5192-52_1_2_line_55 |  | 53 | 54 | 0.028923 | 0.125 | 0.08 | 261 | 0 | 0.364 | 1 | 2 | cs | TRUE
56 | LV_5192-52_1_2_line_56 |  | 53 | 55 | 0.0036883 | 0.125 | 0.08 | 261 | 0 | 0.364 | 1 | 1 | cs | TRUE
57 | LV_5192-52_1_2_line_57 |  | 54 | 56 | 0.013949 | 0.125 | 0.08 | 261 | 0 | 0.364 | 1 | 2 | cs | TRUE
58 | LV_5192-52_1_2_line_58 |  | 54 | 57 | 0.017295 | 0.125 | 0.08 | 261 | 0 | 0.364 | 1 | 1 | cs | TRUE
59 | LV_5192-52_1_2_line_59 |  | 55 | 58 | 0.019158 | 0.125 | 0.08 | 261 | 0 | 0.364 | 1 | 1 | cs | TRUE
60 | LV_5192-52_1_2_line_60 |  | 58 | 59 | 0.0061028 | 0.125 | 0.08 | 261 | 0 | 0.364 | 1 | 1 | cs | TRUE
61 | LV_5192-52_1_2_line_61 |  | 59 | 62 | 0.013044 | 0.125 | 0.08 | 261 | 0 | 0.364 | 1 | 1 | cs | TRUE
62 | LV_5192-52_1_2_line_62 |  | 60 | 61 | 0.01046 | 0.125 | 0.08 | 261 | 0 | 0.364 | 1 | 1 | cs | TRUE
63 | LV_5192-52_1_2_line_63 |  | 62 | 63 | 0.019995 | 0.125 | 0.08 | 261 | 0 | 0.364 | 1 | 1 | cs | TRUE
64 | LV_5192-52_1_2_line_64 |  | 62 | 64 | 0.021389 | 0.125 | 0.08 | 261 | 0 | 0.364 | 1 | 1 | cs | TRUE
65 | LV_5192-52_1_2_line_65 |  | 63 | 65 | 0.037253 | 0.125 | 0.08 | 261 | 0 | 0.364 | 1 | 1 | cs | TRUE
66 | LV_5192-52_1_2_line_66 |  | 64 | 66 | 0.023034 | 0.125 | 0.08 | 261 | 0 | 0.364 | 1 | 1 | cs | TRUE
67 | LV_5192-52_1_2_line_67 |  | 65 | 67 | 0.017175 | 0.125 | 0.08 | 261 | 0 | 0.364 | 1 | 1 | cs | TRUE
68 | LV_5192-52_1_2_line_68 |  | 65 | 68 | 0.032874 | 0.125 | 0.08 | 261 | 0 | 0.364 | 1 | 1 | cs | TRUE
69 | LV_5192-52_1_2_line_69 |  | 66 | 69 | 0.02111 | 0.125 | 0.08 | 261 | 0 | 0.364 | 1 | 1 | cs | TRUE
70 | LV_5192-52_1_2_line_70 |  | 67 | 70 | 0.023866 | 0.125 | 0.08 | 261 | 0 | 0.364 | 1 | 1 | cs | TRUE
71 | LV_5192-52_1_2_line_71 |  | 68 | 71 | 2.1107e-05 | 0.125 | 0.08 | 261 | 0 | 0.364 | 1 | 1 | cs | TRUE
72 | LV_5192-52_1_2_line_72 |  | 70 | 72 | 0.010237 | 0.125 | 0.08 | 261 | 0 | 0.364 | 1 | 1 | cs | TRUE
73 | LV_5192-52_1_2_line_73 |  | 73 | 74 | 0.0051103 | 0.125 | 0.08 | 261 | 0 | 0.364 | 1 | 1 | cs | TRUE
74 | LV_5192-52_1_2_line_74 |  | 74 | 75 | 0.034055 | 0.125 | 0.08 | 261 | 0 | 0.364 | 1 | 1 | cs | TRUE
75 | LV_5192-52_1_2_line_75 |  | 75 | 76 | 0.0068766 | 0.125 | 0.08 | 261 | 0 | 0.364 | 1 | 1 | cs | TRUE
76 | LV_5192-52_1_2_line_76 |  | 76 | 77 | 0.014108 | 0.125 | 0.08 | 261 | 0 | 0.364 | 1 | 1 | cs | TRUE
77 | LV_5192-52_1_2_line_77 |  | 77 | 78 | 0.029928 | 0.125 | 0.08 | 261 | 0 | 0.364 | 1 | 1 | cs | TRUE
78 | LV_5192-52_1_2_line_78 |  | 78 | 79 | 0.0097691 | 0.125 | 0.08 | 261 | 0 | 0.364 | 1 | 1 | cs | TRUE

## trafo
| name | std_type | hv_bus | lv_bus | sn_mva | vn_hv_kv | vn_lv_kv | vk_percent | vkr_percent | pfe_kw | i0_percent | shift_degree | tap_side | tap_neutral | tap_min | tap_max | tap_step_percent | tap_step_degree | tap_pos | tap_phase_shifter | parallel | df | in_service
0 | LV_5192-52_1_2_trafo_143 | 0.63 MVA 20/0.4 kV | 80 | 56 | 0.63 | 20 | 0.4 | 6 | 1.206 | 1.65 | 0.2619 | 150 | hv | 0 | -2 | 2 | 2.5 | 0 | 0 | FALSE | 1 | 1 | TRUE

## line_geodata
| x0 | y0 | x1 | y1 | x2 | y2 | x3 | y3 | x4 | y4 | x5 | y5 | x6 | y6 | x7 | y7 | x8 | y8 | x9 | y9 | x10 | y10 | x11 | y11 | x12 | y12
0 | 2715941.8323 | 1090516.1188 | 2715954.4639 | 1090520.6626 | 2715960.2722 | 1090528.4275
1 | 2715923.9662 | 1090513.5989 | 2715933.458 | 1090511.178 | 2715941.8323 | 1090516.1188
2 | 2715941.8323 | 1090516.1188 | 2715944.1359 | 1090511.6262 | 2715943.1636 | 1090503.6466 | 2715942.0705 | 1090491.0171 | 2715944.1464 | 1090487.0761 | 2715950.1816 | 1090484.5449 | 2715963.467 | 1090486.1214 | 2715970.9494 | 1090485.3746 | 2715980.1413 | 1090484.4491 | 2716004.1566 | 1090485.7856
3 | 2715923.9662 | 1090513.5989 | 2715916.2275 | 1090507.047 | 2715905.1702 | 1090467.0976 | 2715897.435 | 1090458.322 | 2715887.5511 | 1090452.83
4 | 2715923.9662 | 1090513.5989 | 2715912.3968 | 1090527.1962
5 | 2716004.1566 | 1090485.7856 | 2716042.5694 | 1090504.4457
6 | 2716004.1566 | 1090485.7856 | 2716013.5976 | 1090483.186 | 2716035.5151 | 1090472.3053
7 | 2716042.5694 | 1090504.4457 | 2716049.8755 | 1090507.9949 | 2716057.4751 | 1090509.6409 | 2716064.1519 | 1090509.2458
8 | 2716042.5681 | 1090467.8722 | 2716036.9992 | 1090471.5686 | 2716035.5151 | 1090472.3053
9 | 2715869.8211 | 1090443.5638 | 2715887.5511 | 1090452.83
10 | 2715887.5511 | 1090452.83 | 2715871.7177 | 1090454.7298 | 2715860.9392 | 1090459.9615 | 2715856.0121 | 1090468.2401 | 2715857.2514 | 1090474.8349 | 2715863.677 | 1090481.1172 | 2715872.9932 | 1090487.0987 | 2715873.9704 | 1090492.3876 | 2715862.9887 | 1090493.6349 | 2715873.0928 | 1090499.776 | 2715868.8071 | 1090510.2127 | 2715865.6832 | 1090514.6269
11 | 2715912.3968 | 1090527.1962 | 2715901.4372 | 1090540.0769 | 2715898.5002 | 1090542.5925
12 | 2715812.313 | 1090326.0768 | 2715815.9349 | 1090331.3605 | 2715822.9385 | 1090337.031 | 2715843.5954 | 1090348.1875 | 2715849.5295 | 1090352.5924 | 2715857.3294 | 1090358.3893 | 2715874.6875 | 1090374.164
13 | 2715874.6875 | 1090374.164 | 2715882.5046 | 1090368.4756 | 2715887.1892 | 1090367.2306 | 2715893.8154 | 1090368.6912 | 2715916.6813 | 1090380.501
14 | 2715812.313 | 1090326.0768 | 2715795.1118 | 1090313.0405
15 | 2715862.9909 | 1090290.4057 | 2715851.3554 | 1090291.3515 | 2715837.1909 | 1090291.9267 | 2715827.216 | 1090294.8611 | 2715819.6776 | 1090301.3888 | 2715814.6008 | 1090308.5638 | 2715811.4393 | 1090316.9761 | 2715812.313 | 1090326.0768
16 | 2715812.313 | 1090326.0768 | 2715794.9802 | 1090352.9433 | 2715792.7494 | 1090361.7625 | 2715803.454 | 1090388.0091
17 | 2715916.6813 | 1090380.501 | 2715931.0999 | 1090387.948
18 | 2716075.1951 | 1090505.9039 | 2716064.1519 | 1090509.2458 | 2716064.1519 | 1090509.2458
19 | 2716042.5681 | 1090467.8722 | 2716048.1757 | 1090462.5533 | 2716049.9734 | 1090459.5912
20 | 2716042.5681 | 1090467.8722 | 2716034.0715 | 1090468.1215 | 2716031.8937 | 1090469.1667
21 | 2715869.8211 | 1090443.5638 | 2715816.8512 | 1090412.3338 | 2715810.9984 | 1090406.5073 | 2715804.8681 | 1090391.4763
22 | 2715795.1118 | 1090313.0405 | 2715776.3666 | 1090290.9637
23 | 2715862.9909 | 1090290.4057 | 2715872.7199 | 1090288.1672 | 2715874.7954 | 1090287.0215
24 | 2715804.8681 | 1090391.4763 | 2715803.454 | 1090388.0091
25 | 2715941.1042 | 1090389.2728 | 2715936.7143 | 1090389.1891 | 2715931.0999 | 1090387.948 | 2715931.0999 | 1090387.948
26 | 2716199.6453 | 1090405.5042 | 2716216.1232 | 1090373.2902
27 | 2716199.6453 | 1090405.5042 | 2716229.9141 | 1090410.7637 | 2716228.7126 | 1090414.3323
28 | 2716123.2506 | 1090413.8074 | 2716199.6453 | 1090405.5042
29 | 2716216.1232 | 1090373.2902 | 2716233.1917 | 1090339.9215
30 | 2716223.5162 | 1090429.7656 | 2716228.7126 | 1090414.3323
31 | 2716123.2506 | 1090413.8074 | 2716121.9117 | 1090409.3342 | 2716115.8001 | 1090394.007
32 | 2716123.2506 | 1090413.8074 | 2716124.8204 | 1090419.0519 | 2716125.4678 | 1090427.7909
33 | 2716239.0887 | 1090328.393 | 2716233.1917 | 1090339.9215
34 | 2715746.7482 | 1090256.0811 | 2715776.3666 | 1090290.9637
35 | 2715882.6112 | 1090282.7073 | 2715874.7954 | 1090287.0215
36 | 2715736.0422 | 1090264.8279 | 2715730.9608 | 1090268.9897 | 2715711.1908 | 1090286.1923 | 2715704.4014 | 1090298.6051 | 2715698.7862 | 1090315.7435 | 2715693.9279 | 1090327.7484 | 2715685.4226 | 1090336.1925 | 2715671.5841 | 1090342.0668 | 2715666.1586 | 1090348.4236 | 2715653.9608 | 1090367.5272 | 2715648.2764 | 1090379.7499 | 2715646.5301 | 1090392.0585 | 2715645.6768 | 1090398.0205
37 | 2715746.7482 | 1090256.0811 | 2715736.0422 | 1090264.8279
38 | 2715885.4848 | 1090279.2396 | 2715882.6112 | 1090282.7073 | 2715882.6112 | 1090282.7073
39 | 2715892.9701 | 1090270.207 | 2715885.4848 | 1090279.2396
40 | 2715892.9701 | 1090270.207 | 2715895.0048 | 1090267.6058
41 | 2716239.0887 | 1090328.393 | 2716255.8159 | 1090291.9318
42 | 2716239.0887 | 1090328.393 | 2716246.4489 | 1090329.1786 | 2716261.5133 | 1090335.4819 | 2716269.5233 | 1090348.1214
43 | 2716292.3543 | 1090332.396 | 2716299.4527 | 1090320.452 | 2716301.7006 | 1090313.6304
44 | 2716269.5233 | 1090348.1214 | 2716275.7949 | 1090350.2761 | 2716282.3245 | 1090345.8311 | 2716287.6333 | 1090340.3398 | 2716292.3543 | 1090332.396
45 | 2716255.8159 | 1090291.9318 | 2716256.4499 | 1090289.1479
46 | 2716083.1608 | 1090503.4933 | 2716083.1608 | 1090503.4933 | 2716075.1951 | 1090505.9039
47 | 2716083.1608 | 1090503.4933 | 2716091.666 | 1090498.73 | 2716097.4175 | 1090492.7801 | 2716106.4578 | 1090476.8806
48 | 2716108.4664 | 1090473.3481 | 2716106.4578 | 1090476.8806
49 | 2716122.2967 | 1090446.0376 | 2716116.9493 | 1090458.429 | 2716108.4664 | 1090473.3481
50 | 2716122.2967 | 1090446.0376 | 2716124.2115 | 1090441.6004 | 2716125.6898 | 1090430.7878 | 2716125.4678 | 1090427.7909
51 | 2716049.9734 | 1090459.5912 | 2716054.6573 | 1090451.8732
52 | 2716000.7947 | 1090467.6979 | 2716001.4583 | 1090471.124 | 2716003.6897 | 1090474.0797 | 2716006.8792 | 1090475.9974 | 2716013.0172 | 1090475.8032 | 2716023.8889 | 1090473.0085 | 2716031.8937 | 1090469.1667
53 | 2716064.4215 | 1090435.7841 | 2716054.6573 | 1090451.8732
54 | 2716071.6761 | 1090423.8302 | 2716064.4215 | 1090435.7841
55 | 2716043.8019 | 1090415.8153 | 2716071.6761 | 1090423.8302
56 | 2716071.6761 | 1090423.8302 | 2716072.278 | 1090420.1914
57 | 2716043.8019 | 1090415.8153 | 2716032.7909 | 1090407.2105
58 | 2716043.8019 | 1090415.8153 | 2716027.0794 | 1090420.4107
59 | 2716072.278 | 1090420.1914 | 2716074.8497 | 1090404.6442 | 2716074.8795 | 1090401.2452
60 | 2716074.933 | 1090395.1426 | 2716074.8795 | 1090401.2452
61 | 2716075.0474 | 1090382.099 | 2716074.933 | 1090395.1426
62 | 2716111.9258 | 1090384.2908 | 2716115.8001 | 1090394.007
63 | 2716075.0474 | 1090382.099 | 2716075.4015 | 1090362.1067
64 | 2716075.0474 | 1090382.099 | 2716053.6848 | 1090381.03
65 | 2716080.5814 | 1090325.3876 | 2716077.2266 | 1090337.81 | 2716075.5466 | 1090353.9113 | 2716075.4015 | 1090362.1067
66 | 2716053.6848 | 1090381.03 | 2716039.4926 | 1090380.3197 | 2716039.624 | 1090371.4963
67 | 2716080.5814 | 1090325.3876 | 2716066.2522 | 1090315.9194
68 | 2716080.5814 | 1090325.3876 | 2716094.9709 | 1090295.8301
69 | 2716039.624 | 1090371.4963 | 2716039.9382 | 1090350.3885
70 | 2716046.3408 | 1090302.7625 | 2716066.2522 | 1090315.9194
71 | 2716094.9801 | 1090295.8111 | 2716094.9709 | 1090295.8301
72 | 2716037.7997 | 1090297.1188 | 2716046.3408 | 1090302.7625
73 | 2715945.9536 | 1090387.8198 | 2715941.9471 | 1090389.2889 | 2715941.1042 | 1090389.2728
74 | 2715945.9536 | 1090387.8198 | 2715945.9536 | 1090387.8198 | 2715949.7473 | 1090385.3014 | 2715952.0861 | 1090382.2216 | 2715953.3656 | 1090378.5657 | 2715958.7876 | 1090357.4908
75 | 2715960.5009 | 1090350.831 | 2715958.7876 | 1090357.4908
76 | 2715960.5009 | 1090350.831 | 2715964.0159 | 1090337.1683
77 | 2715964.0159 | 1090337.1683 | 2715967.7892 | 1090322.5018 | 2715972.7593 | 1090308.5787
78 | 2715972.7593 | 1090308.5787 | 2715976.0435 | 1090299.3782

## bus_geodata
| x | y | coords
0 | 2715960.2722 | 1090528.4275
1 | 2715941.8323 | 1090516.1188
2 | 2715923.9662 | 1090513.5989
3 | 2716004.1566 | 1090485.7856
4 | 2716042.5694 | 1090504.4457
5 | 2716035.5152 | 1090472.3053
6 | 2715887.5511 | 1090452.83
7 | 2715912.3968 | 1090527.1962
8 | 2715874.6875 | 1090374.164
9 | 2715812.313 | 1090326.0768
10 | 2715916.6813 | 1090380.501
11 | 2715865.6832 | 1090514.6269
12 | 2715898.5002 | 1090542.5925
13 | 2716064.1519 | 1090509.2458
14 | 2716042.5681 | 1090467.8722
15 | 2715869.8211 | 1090443.5638
16 | 2715795.1118 | 1090313.0405
17 | 2715862.9909 | 1090290.4057
18 | 2715803.454 | 1090388.0091
19 | 2715931.0999 | 1090387.948
20 | 2715804.8681 | 1090391.4763
21 | 2716199.6453 | 1090405.5042
22 | 2716216.1232 | 1090373.2902
23 | 2716228.7126 | 1090414.3323
24 | 2716123.2506 | 1090413.8074
25 | 2716233.1917 | 1090339.9215
26 | 2716223.5162 | 1090429.7656
27 | 2715776.3666 | 1090290.9637
28 | 2715874.7954 | 1090287.0215
29 | 2715736.0422 | 1090264.8279
30 | 2715645.6768 | 1090398.0205
31 | 2715746.7482 | 1090256.0811
32 | 2715882.6112 | 1090282.7073
33 | 2715885.4848 | 1090279.2396
34 | 2715892.9701 | 1090270.207
35 | 2715895.0048 | 1090267.6058
36 | 2716239.0887 | 1090328.393
37 | 2716292.3543 | 1090332.396
38 | 2716301.7006 | 1090313.6304
39 | 2716269.5233 | 1090348.1214
40 | 2716255.8159 | 1090291.9318
41 | 2716256.4499 | 1090289.1479
42 | 2716083.1608 | 1090503.4933
43 | 2716075.1951 | 1090505.9039
44 | 2716106.4578 | 1090476.8806
45 | 2716108.4664 | 1090473.3481
46 | 2716122.2967 | 1090446.0376
47 | 2716125.4678 | 1090427.7909
48 | 2716049.9734 | 1090459.5912
49 | 2716031.8937 | 1090469.1667
50 | 2716054.6573 | 1090451.8732
51 | 2716000.7947 | 1090467.6979
52 | 2716064.4215 | 1090435.7841
53 | 2716071.6761 | 1090423.8302
54 | 2716043.8019 | 1090415.8153
55 | 2716072.278 | 1090420.1914
56 | 2716032.7909 | 1090407.2105
57 | 2716027.0794 | 1090420.4107
58 | 2716074.8795 | 1090401.2452
59 | 2716074.933 | 1090395.1426
60 | 2716115.8001 | 1090394.007
61 | 2716111.9258 | 1090384.2908
62 | 2716075.0474 | 1090382.099
63 | 2716075.4015 | 1090362.1067
64 | 2716053.6848 | 1090381.03
65 | 2716080.5814 | 1090325.3876
66 | 2716039.624 | 1090371.4963
67 | 2716066.2522 | 1090315.9194
68 | 2716094.9709 | 1090295.8301
69 | 2716039.9382 | 1090350.3885
70 | 2716046.3408 | 1090302.7625
71 | 2716094.9801 | 1090295.8111
72 | 2716037.7997 | 1090297.1188
73 | 2715941.1042 | 1090389.2728
74 | 2715945.9536 | 1090387.8198
75 | 2715958.7876 | 1090357.4908
76 | 2715960.5009 | 1090350.831
77 | 2715964.016 | 1090337.1683
78 | 2715972.7593 | 1090308.5787
79 | 2715976.0435 | 1090299.3782
80 | 2716043.8019 | 1090415.8153

## line_std_types
| c_nf_per_km | r_ohm_per_km | x_ohm_per_km | max_i_ka | type | q_mm2 | alpha | voltage_rating
NAYY 4x50 SE | 210 | 0.642 | 0.083 | 0.142 | cs | 50 | 0.00403 | LV
NAYY 4x120 SE | 264 | 0.225 | 0.08 | 0.242 | cs | 120 | 0.00403 | LV
NAYY 4x150 SE | 261 | 0.208 | 0.08 | 0.27 | cs | 150 | 0.00403 | LV
NA2XS2Y 1x95 RM/25 12/20 kV | 216 | 0.313 | 0.132 | 0.252 | cs | 95 | 0.00403 | MV
NA2XS2Y 1x185 RM/25 12/20 kV | 273 | 0.161 | 0.117 | 0.362 | cs | 185 | 0.00403 | MV
NA2XS2Y 1x240 RM/25 12/20 kV | 304 | 0.122 | 0.112 | 0.421 | cs | 240 | 0.00403 | MV
NA2XS2Y 1x95 RM/25 6/10 kV | 315 | 0.313 | 0.123 | 0.249 | cs | 95 | 0.00403 | MV
NA2XS2Y 1x185 RM/25 6/10 kV | 406 | 0.161 | 0.11 | 0.358 | cs | 185 | 0.00403 | MV
NA2XS2Y 1x240 RM/25 6/10 kV | 456 | 0.122 | 0.105 | 0.416 | cs | 240 | 0.00403 | MV
NA2XS2Y 1x150 RM/25 12/20 kV | 250 | 0.206 | 0.116 | 0.319 | cs | 150 | 0.00403 | MV
NA2XS2Y 1x120 RM/25 12/20 kV | 230 | 0.253 | 0.119 | 0.283 | cs | 120 | 0.00403 | MV
NA2XS2Y 1x70 RM/25 12/20 kV | 190 | 0.443 | 0.132 | 0.22 | cs | 70 | 0.00403 | MV
NA2XS2Y 1x150 RM/25 6/10 kV | 360 | 0.206 | 0.11 | 0.315 | cs | 150 | 0.00403 | MV
NA2XS2Y 1x120 RM/25 6/10 kV | 340 | 0.253 | 0.113 | 0.28 | cs | 120 | 0.00403 | MV
NA2XS2Y 1x70 RM/25 6/10 kV | 280 | 0.443 | 0.123 | 0.217 | cs | 70 | 0.00403 | MV
N2XS(FL)2Y 1x120 RM/35 64/110 kV | 112 | 0.153 | 0.166 | 0.366 | cs | 120 | 0.00393 | HV
N2XS(FL)2Y 1x185 RM/35 64/110 kV | 125 | 0.099 | 0.156 | 0.457 | cs | 185 | 0.00393 | HV
N2XS(FL)2Y 1x240 RM/35 64/110 kV | 135 | 0.075 | 0.149 | 0.526 | cs | 240 | 0.00393 | HV
N2XS(FL)2Y 1x300 RM/35 64/110 kV | 144 | 0.06 | 0.144 | 0.588 | cs | 300 | 0.00393 | HV
15-AL1/3-ST1A 0.4 | 11 | 1.8769 | 0.35 | 0.105 | ol | 16 | 0.00403 | LV
24-AL1/4-ST1A 0.4 | 11.25 | 1.2012 | 0.335 | 0.14 | ol | 24 | 0.00403 | LV
48-AL1/8-ST1A 0.4 | 12.2 | 0.5939 | 0.3 | 0.21 | ol | 48 | 0.00403 | LV
94-AL1/15-ST1A 0.4 | 13.2 | 0.306 | 0.29 | 0.35 | ol | 94 | 0.00403 | LV
34-AL1/6-ST1A 10.0 | 9.7 | 0.8342 | 0.36 | 0.17 | ol | 34 | 0.00403 | MV
48-AL1/8-ST1A 10.0 | 10.1 | 0.5939 | 0.35 | 0.21 | ol | 48 | 0.00403 | MV
70-AL1/11-ST1A 10.0 | 10.4 | 0.4132 | 0.339 | 0.29 | ol | 70 | 0.00403 | MV
94-AL1/15-ST1A 10.0 | 10.75 | 0.306 | 0.33 | 0.35 | ol | 94 | 0.00403 | MV
122-AL1/20-ST1A 10.0 | 11.1 | 0.2376 | 0.323 | 0.41 | ol | 122 | 0.00403 | MV
149-AL1/24-ST1A 10.0 | 11.25 | 0.194 | 0.315 | 0.47 | ol | 149 | 0.00403 | MV
34-AL1/6-ST1A 20.0 | 9.15 | 0.8342 | 0.382 | 0.17 | ol | 34 | 0.00403 | MV
48-AL1/8-ST1A 20.0 | 9.5 | 0.5939 | 0.372 | 0.21 | ol | 48 | 0.00403 | MV
70-AL1/11-ST1A 20.0 | 9.7 | 0.4132 | 0.36 | 0.29 | ol | 70 | 0.00403 | MV
94-AL1/15-ST1A 20.0 | 10 | 0.306 | 0.35 | 0.35 | ol | 94 | 0.00403 | MV
122-AL1/20-ST1A 20.0 | 10.3 | 0.2376 | 0.344 | 0.41 | ol | 122 | 0.00403 | MV
149-AL1/24-ST1A 20.0 | 10.5 | 0.194 | 0.337 | 0.47 | ol | 149 | 0.00403 | MV
184-AL1/30-ST1A 20.0 | 10.75 | 0.1571 | 0.33 | 0.535 | ol | 184 | 0.00403 | MV
243-AL1/39-ST1A 20.0 | 11 | 0.1188 | 0.32 | 0.645 | ol | 243 | 0.00403 | MV
48-AL1/8-ST1A 110.0 | 8 | 0.5939 | 0.46 | 0.21 | ol | 48 | 0.00403 | HV
70-AL1/11-ST1A 110.0 | 8.4 | 0.4132 | 0.45 | 0.29 | ol | 70 | 0.00403 | HV
94-AL1/15-ST1A 110.0 | 8.65 | 0.306 | 0.44 | 0.35 | ol | 94 | 0.00403 | HV
122-AL1/20-ST1A 110.0 | 8.5 | 0.2376 | 0.43 | 0.41 | ol | 122 | 0.00403 | HV
149-AL1/24-ST1A 110.0 | 8.75 | 0.194 | 0.41 | 0.47 | ol | 149 | 0.00403 | HV
184-AL1/30-ST1A 110.0 | 8.8 | 0.1571 | 0.4 | 0.535 | ol | 184 | 0.00403 | HV
243-AL1/39-ST1A 110.0 | 9 | 0.1188 | 0.39 | 0.645 | ol | 243 | 0.00403 | HV
305-AL1/39-ST1A 110.0 | 9.2 | 0.0949 | 0.38 | 0.74 | ol | 305 | 0.00403 | HV
490-AL1/64-ST1A 110.0 | 9.75 | 0.059 | 0.37 | 0.96 | ol | 490 | 0.00403 | HV
679-AL1/86-ST1A 110.0 | 9.95 | 0.042 | 0.36 | 1.15 | ol | 679 | 0.00403 | HV
490-AL1/64-ST1A 220.0 | 10 | 0.059 | 0.285 | 0.96 | ol | 490 | 0.00403 | HV
679-AL1/86-ST1A 220.0 | 11.7 | 0.042 | 0.275 | 1.15 | ol | 679 | 0.00403 | HV
490-AL1/64-ST1A 380.0 | 11 | 0.059 | 0.253 | 0.96 | ol | 490 | 0.00403 | HV
679-AL1/86-ST1A 380.0 | 14.6 | 0.042 | 0.25 | 1.15 | ol | 679 | 0.00403 | HV

## trafo_std_types
| i0_percent | pfe_kw | vkr_percent | sn_mva | vn_lv_kv | vn_hv_kv | vk_percent | shift_degree | vector_group | tap_side | tap_neutral | tap_min | tap_max | tap_step_degree | tap_step_percent | tap_phase_shifter
160 MVA 380/110 kV | 0.06 | 60 | 0.25 | 160 | 110 | 380 | 12.2 | 0 | Yy0 | hv | 0 | -9 | 9 | 0 | 1.5 | FALSE
100 MVA 220/110 kV | 0.06 | 55 | 0.26 | 100 | 110 | 220 | 12 | 0 | Yy0 | hv | 0 | -9 | 9 | 0 | 1.5 | FALSE
63 MVA 110/20 kV | 0.04 | 22 | 0.32 | 63 | 20 | 110 | 18 | 150 | YNd5 | hv | 0 | -9 | 9 | 0 | 1.5 | FALSE
40 MVA 110/20 kV | 0.05 | 18 | 0.34 | 40 | 20 | 110 | 16.2 | 150 | YNd5 | hv | 0 | -9 | 9 | 0 | 1.5 | FALSE
25 MVA 110/20 kV | 0.07 | 14 | 0.41 | 25 | 20 | 110 | 12 | 150 | YNd5 | hv | 0 | -9 | 9 | 0 | 1.5 | FALSE
63 MVA 110/10 kV | 0.04 | 22 | 0.32 | 63 | 10 | 110 | 18 | 150 | YNd5 | hv | 0 | -9 | 9 | 0 | 1.5 | FALSE
40 MVA 110/10 kV | 0.05 | 18 | 0.34 | 40 | 10 | 110 | 16.2 | 150 | YNd5 | hv | 0 | -9 | 9 | 0 | 1.5 | FALSE
25 MVA 110/10 kV | 0.07 | 14 | 0.41 | 25 | 10 | 110 | 12 | 150 | YNd5 | hv | 0 | -9 | 9 | 0 | 1.5 | FALSE
0.25 MVA 20/0.4 kV | 0.32 | 0.8 | 1.44 | 0.25 | 0.4 | 20 | 6 | 150 | Yzn5 | hv | 0 | -2 | 2 | 0 | 2.5 | FALSE
0.4 MVA 20/0.4 kV | 0.3375 | 1.35 | 1.425 | 0.4 | 0.4 | 20 | 6 | 150 | Dyn5 | hv | 0 | -2 | 2 | 0 | 2.5 | FALSE
0.63 MVA 20/0.4 kV | 0.2619 | 1.65 | 1.206 | 0.63 | 0.4 | 20 | 6 | 150 | Dyn5 | hv | 0 | -2 | 2 | 0 | 2.5 | FALSE
0.25 MVA 10/0.4 kV | 0.24 | 0.6 | 1.2 | 0.25 | 0.4 | 10 | 4 | 150 | Dyn5 | hv | 0 | -2 | 2 | 0 | 2.5 | FALSE
0.4 MVA 10/0.4 kV | 0.2375 | 0.95 | 1.325 | 0.4 | 0.4 | 10 | 4 | 150 | Dyn5 | hv | 0 | -2 | 2 | 0 | 2.5 | FALSE
0.63 MVA 10/0.4 kV | 0.1873 | 1.18 | 1.0794 | 0.63 | 0.4 | 10 | 4 | 150 | Dyn5 | hv | 0 | -2 | 2 | 0 | 2.5 | FALSE

## trafo3w_std_types
| sn_hv_mva | sn_mv_mva | sn_lv_mva | vn_hv_kv | vn_mv_kv | vn_lv_kv | vk_hv_percent | vk_mv_percent | vk_lv_percent | vkr_hv_percent | vkr_mv_percent | vkr_lv_percent | pfe_kw | i0_percent | shift_mv_degree | shift_lv_degree | vector_group | tap_side | tap_neutral | tap_min | tap_max | tap_step_percent
63/25/38 MVA 110/20/10 kV | 63 | 25 | 38 | 110 | 20 | 10 | 10.4 | 10.4 | 10.4 | 0.28 | 0.32 | 0.35 | 35 | 0.89 | 0 | 0 | YN0yn0yn0 | hv | 0 | -10 | 10 | 1.2
63/25/38 MVA 110/10/10 kV | 63 | 25 | 38 | 110 | 10 | 10 | 10.4 | 10.4 | 10.4 | 0.28 | 0.32 | 0.35 | 35 | 0.89 | 0 | 0 | YN0yn0yn0 | hv | 0 | -10 | 10 | 1.2

## fuse_std_types
| fuse_type | i_rated_a | t_avg | t_min | t_total | x_avg | x_min | x_total
HV 100A | HV 100A | 100 | 0 | [10.0, 3.64, 0.854, 0.281, 0.1, 0.0531, 0.022, 0.01] | [10.0, 4.267, 1.21, 0.403, 0.1, 0.058, 0.022, 0.01] | 0 | [300.0, 350.0, 450.0, 550.0, 700.0, 850.0, 1200.0, 1752.0] | [600.0, 700.0, 900.0, 1150.0, 1665.0, 2000.0, 3000.0, 4313.0]
HV 10A | HV 10A | 10 | 0 | [10.0, 1675.0, 0.344, 0.156, 0.1, 0.0417, 0.0171, 0.01] | [10.0, 1.3, 0.3, 0.155, 0.1, 0.0555, 0.023, 0.01] | 0 | [30.0, 32.0, 35.0, 37.0, 39.0, 50.0, 70.0, 88.0] | [60.0, 70.0, 80.0, 87.0, 94.0, 110.0, 150.0, 216.0]
HV 125A | HV 125A | 125 | 0 | [10.0, 1.82, 0.344, 0.1, 0.0467, 0.0269, 0.01] | [10.0, 2.478, 0.426, 0.1, 0.0427, 0.0211, 0.01] | 0 | [375.0, 500.0, 700.0, 925.0, 1200.0, 1500.0, 2341.0] | [750.0, 1000.0, 1500.0, 2200.0, 3000.0, 4000.0, 5765.0]
HV 160A | HV 160A | 160 | 0 | [10.0, 4.15, 1.03, 0.198, 0.1, 0.051, 0.0172, 0.01] | [10.0, 2.3, 0.734, 0.274, 0.1, 0.046, 0.0177, 0.01] | 0 | [480.0, 550.0, 700.0, 1000.0, 1260.0, 1600.0, 2500.0, 3227.0] | [960.0, 1300.0, 1700.0, 2200.0, 2996.0, 4000.0, 6000.0, 7946.0]
HV 16A | HV 16A | 16 | 0 | [10.0, 0.352, 0.164, 0.1, 0.0649, 0.0342, 0.01] | [10.0, 2.34, 0.722, 0.181, 0.1, 0.055, 0.0296, 0.01] | 0 | [48.0, 60.0, 65.0, 71.0, 80.0, 100.0, 162.0] | [96.0, 110.0, 125.0, 150.0, 168.0, 200.0, 250.0, 398.0]
HV 200A | HV 200A | 200 | 0 | [10.0, 4.267, 1.21, 0.403, 0.1, 0.058, 0.022, 0.01] | [10.0, 3.73, 1.654, 0.328, 0.1, 0.0531, 0.019, 0.01] | 0 | [600.0, 700.0, 900.0, 1150.0, 1665.0, 2000.0, 3000.0, 4313.0] | [1200.0, 1500.0, 1800.0, 2700.0, 3960.0, 5000.0, 7500.0, 10620.0]
HV 20A | HV 20A | 20 | 0 | [10.0, 1.3, 0.3, 0.155, 0.1, 0.0555, 0.023, 0.01] | [10.0, 1.3, 0.161, 0.1, 0.0611, 0.0399, 0.0141, 0.01] | 0 | [60.0, 70.0, 80.0, 87.0, 94.0, 110.0, 150.0, 216.0] | [120.0, 150.0, 200.0, 223.0, 260.0, 300.0, 450.0, 532.0]
HV 25A | HV 25A | 25 | 0 | [10.0, 2.512, 0.833, 0.299, 0.1, 0.0372, 0.0223, 0.01] | [10.0, 3.125, 0.597, 0.198, 0.1, 0.0378, 0.022, 0.01] | 0 | [75.0, 82.0, 90.0, 100.0, 124.0, 170.0, 200.0, 289.0] | [150.0, 170.0, 210.0, 250.0, 294.0, 400.0, 500.0, 711.0]
HV 31.5A | HV 31.5A | 31.5 | 0 | [10.0, 2.34, 0.722, 0.181, 0.1, 0.055, 0.0296, 0.01] | [10.0, 2.84, 0.368, 0.164, 0.1, 0.0621, 0.0378, 0.0195, 0.01] | 0 | [95.0, 110.0, 125.0, 150.0, 165.0, 200.0, 250.0, 390.0] | [189.0, 220.0, 300.0, 350.0, 393.0, 450.0, 530.0, 700.0, 960.0]
HV 40A | HV 40A | 40 | 0 | [10.0, 1.3, 0.161, 0.1, 0.0611, 0.0399, 0.0141, 0.01] | [10.0, 2.05, 0.369, 0.198, 0.1, 0.051, 0.0298, 0.01] | 0 | [120.0, 150.0, 200.0, 223.0, 260.0, 300.0, 450.0, 532.0] | [240.0, 300.0, 400.0, 450.0, 530.0, 650.0, 800.0, 1311.0]
HV 50A | HV 50A | 50 | 0 | [10.0, 3.215, 0.597, 0.198, 0.1, 0.0378, 0.022, 0.01] | [10.0, 3.64, 0.854, 0.281, 0.1, 0.0531, 0.022, 0.01] | 0 | [150.0, 170.0, 210.0, 250.0, 294.0, 400.0, 500.0, 711.0] | [300.0, 350.0, 450.0, 550.0, 700.0, 850.0, 1200.0, 1752.0]
HV 6.3A | HV 6.3A | 6.3 | 0 | [10.0, 1.39, 0.344, 0.168, 0.1, 0.056, 0.0263, 0.01] | [10.0, 1.711, 0.516, 0.198, 0.1, 0.0634, 0.0303, 0.01] | 0 | [19.0, 19.5, 20.4, 20.8, 22.0, 25.0, 32.0, 48.0] | [38.0, 40.0, 43.0, 48.0, 53.0, 60.0, 75.0, 118.0]
HV 63A | HV 63A | 63 | 0 | [10.0, 2.84, 0.368, 0.164, 0.1, 0.0621, 0.0378, 0.0195, 0.01] | [10.0, 1.82, 0.344, 0.1, 0.0467, 0.0269, 0.01] | 0 | [189.0, 220.0, 300.0, 350.0, 393.0, 450.0, 530.0, 700.0, 961.0] | [378.0, 500.0, 700.0, 934.0, 1200.0, 1500.0, 2366.0]
HV 80A | HV 80A | 80 | 0 | [10.0, 2.05, 0.369, 0.198, 0.1, 0.051, 0.0298, 0.01] | [10.0, 4.15, 1.03, 0.198, 0.1, 0.051, 0.0172, 0.01] | 0 | [240.0, 300.0, 400.0, 450.0, 530.0, 650.0, 800.0, 1311.0] | [480.0, 550.0, 700.0, 1000.0, 1260.0, 1600.0, 2500.0, 3227.0]
Siemens NH-1-100 | Siemens NH-1-100 | 100 | [5400.0, 2000.0, 400.0, 20.0, 1.0, 0.2, 0.012, 0.004] | 0 | 0 | [150.0, 190.0, 250.0, 430.0, 900.0, 1250.0, 2700.0, 3600.0] | 0 | 0
Siemens NH-1-125 | Siemens NH-1-125 | 125 | [4800.0, 120.0, 7.0, 0.1, 0.004] | 0 | 0 | [180.0, 400.0, 740.0, 2000.0, 4250.0] | 0 | 0
Siemens NH-1-16 | Siemens NH-1-16 | 16 | [4000.0, 400.0, 2.0, 0.1, 0.04, 0.01] | 0 | 0 | [26.0, 35.0, 75.0, 150.0, 200.0, 300.0] | 0 | 0
Siemens NH-1-160 | Siemens NH-1-160 | 160 | [4800.0, 120.0, 7.0, 0.1, 0.004] | 0 | 0 | [210.0, 500.0, 900.0, 2300.0, 5000.0] | 0 | 0
Siemens NH-1-25 | Siemens NH-1-25 | 25 | [4000.0, 1000.0, 10.0, 0.2, 0.02, 0.01] | 0 | 0 | [40.0, 50.0, 100.0, 210.0, 400.0, 500.0] | 0 | 0
Siemens NH-1-50 | Siemens NH-1-50 | 50 | [4000.0, 40.0, 4.0, 1.0, 0.02, 0.01] | 0 | 0 | [86.0, 200.0, 300.0, 400.0, 1000.0, 1280.0] | 0 | 0
Siemens NH-1-63 | Siemens NH-1-63 | 63 | [4000.0, 100.0, 10.0, 2.0, 0.04, 0.01] | 0 | 0 | [100.0, 200.0, 300.0, 400.0, 1000.0, 1500.0] | 0 | 0
Siemens NH-1-80 | Siemens NH-1-80 | 80 | [4800.0, 120.0, 7.0, 0.1, 0.01] | 0 | 0 | [150.58, 250.0, 450.0, 1150.0, 2470.0] | 0 | 0
Siemens NH-2-1000 | Siemens NH-2-1000 | 1000 | [4800.0, 120.0, 7.0, 0.1, 0.004] | 0 | 0 | [1900.0, 3500.0, 8400.0, 24000.0, 52000.0] | 0 | 0
Siemens NH-2-200 | Siemens NH-2-200 | 200 | [4800.0, 120.0, 7.0, 0.1, 0.004] | 0 | 0 | [280.0, 650.0, 1200.0, 3000.0, 7000.0] | 0 | 0
Siemens NH-2-224 | Siemens NH-2-224 | 224 | [4800.0, 120.0, 7.0, 0.2, 0.04, 0.004] | 0 | 0 | [400.0, 750.0, 1453.0, 3025.0, 4315.0, 7600.0] | 0 | 0
Siemens NH-2-250 | Siemens NH-2-250 | 250 | [4800.0, 120.0, 7.0, 0.1, 0.004] | 0 | 0 | [450.0, 800.0, 1650.0, 4000.0, 8500.0] | 0 | 0
Siemens NH-2-315 | Siemens NH-2-315 | 315 | [4800.0, 120.0, 7.0, 0.1, 0.004] | 0 | 0 | [550.0, 920.0, 1900.0, 5000.0, 11000.0] | 0 | 0
Siemens NH-2-355 | Siemens NH-2-355 | 355 | [4800.0, 120.0, 6.0, 0.1, 0.004] | 0 | 0 | [650.0, 1116.27, 2350.0, 5840.0, 12790.0] | 0 | 0
Siemens NH-2-400 | Siemens NH-2-400 | 400 | [4800.0, 120.0, 7.0, 0.1, 0.004] | 0 | 0 | [720.0, 1350.0, 2800.0, 6500.0, 15000.0] | 0 | 0
Siemens NH-2-425 | Siemens NH-2-425 | 425 | [4800.0, 120.0, 7.0, 0.1, 0.004] | 0 | 0 | [850.0, 1500.0, 3050.0, 7500.0, 16500.0] | 0 | 0
Siemens NH-2-630 | Siemens NH-2-630 | 630 | [4800.0, 120.0, 7.0, 0.1, 0.004] | 0 | 0 | [1200.0, 2000.0, 4800.0, 12000.0, 26000.0] | 0 | 0

## dtypes
| element | column | dtype
0 | bus | name | object
1 | bus | vn_kv | float64
2 | bus | type | object
3 | bus | zone | object
4 | bus | in_service | bool
5 | load | name | object
6 | load | bus | uint32
7 | load | p_mw | float64
8 | load | q_mvar | float64
9 | load | const_z_percent | float64
10 | load | const_i_percent | float64
11 | load | sn_mva | float64
12 | load | scaling | float64
13 | load | in_service | bool
14 | load | type | object
15 | ext_grid | name | object
16 | ext_grid | bus | uint32
17 | ext_grid | vm_pu | float64
18 | ext_grid | va_degree | float64
19 | ext_grid | slack_weight | float64
20 | ext_grid | in_service | bool
21 | line | name | object
22 | line | std_type | object
23 | line | from_bus | uint32
24 | line | to_bus | uint32
25 | line | length_km | float64
26 | line | r_ohm_per_km | float64
27 | line | x_ohm_per_km | float64
28 | line | c_nf_per_km | float64
29 | line | g_us_per_km | float64
30 | line | max_i_ka | float64
31 | line | df | float64
32 | line | parallel | uint32
33 | line | type | object
34 | line | in_service | bool
35 | trafo | name | object
36 | trafo | std_type | object
37 | trafo | hv_bus | uint32
38 | trafo | lv_bus | uint32
39 | trafo | sn_mva | float64
40 | trafo | vn_hv_kv | float64
41 | trafo | vn_lv_kv | float64
42 | trafo | vk_percent | float64
43 | trafo | vkr_percent | float64
44 | trafo | pfe_kw | float64
45 | trafo | i0_percent | float64
46 | trafo | shift_degree | float64
47 | trafo | tap_side | object
48 | trafo | tap_neutral | int32
49 | trafo | tap_min | int32
50 | trafo | tap_max | int32
51 | trafo | tap_step_percent | float64
52 | trafo | tap_step_degree | float64
53 | trafo | tap_pos | int32
54 | trafo | tap_phase_shifter | bool
55 | trafo | parallel | uint32
56 | trafo | df | float64
57 | trafo | in_service | bool
58 | line_geodata | coords | object
59 | bus_geodata | x | float64
60 | bus_geodata | y | float64
61 | bus_geodata | coords | object

## parameters
| version | format_version | converged | OPF_converged | name | f_hz | sn_mva
0 | 2.14.6 | 2.14.0 | FALSE | FALSE |  | 50 | 1