## bus
| name | vn_kv | type | zone | in_service
0 | bus_LV_5192-55_0_4_node_0 | 0.4 | n |  | TRUE
1 | bus_LV_5192-55_0_4_node_2 | 0.4 | n |  | TRUE
2 | bus_LV_5192-55_0_4_node_4 | 0.4 | n |  | TRUE
3 | bus_LV_5192-55_0_4_node_3 | 0.4 | n |  | TRUE
4 | bus_LV_5192-55_0_4_node_12 | 0.4 | n |  | TRUE
5 | bus_LV_5192-55_0_4_node_11 | 0.4 | n |  | TRUE
6 | bus_LV_5192-55_0_4_node_22 | 0.4 | n |  | TRUE
7 | bus_LV_5192-55_0_4_node_5 | 0.4 | n |  | TRUE
8 | bus_LV_5192-55_0_4_node_8 | 0.4 | n |  | TRUE
9 | bus_LV_5192-55_0_4_node_9 | 0.4 | n |  | TRUE
10 | bus_LV_5192-55_0_4_node_6 | 0.4 | n |  | TRUE
11 | bus_LV_5192-55_0_4_node_60 | 0.4 | n |  | TRUE
12 | bus_LV_5192-55_0_4_node_59 | 0.4 | n |  | TRUE
13 | bus_LV_5192-55_0_4_node_20 | 0.4 | n |  | TRUE
14 | bus_LV_5192-55_0_4_node_51 | 0.4 | n |  | TRUE
15 | bus_LV_5192-55_0_4_node_23 | 0.4 | n |  | TRUE
16 | bus_LV_5192-55_0_4_node_7 | 0.4 | n |  | TRUE
17 | bus_LV_5192-55_0_4_node_10 | 0.4 | n |  | TRUE
18 | bus_LV_5192-55_0_4_node_52 | 0.4 | n |  | TRUE
19 | bus_LV_5192-55_0_4_node_21 | 0.4 | n |  | TRUE
20 | bus_LV_5192-55_0_4_node_64 | 0.4 | n |  | TRUE
21 | bus_LV_5192-55_0_4_node_61 | 0.4 | n |  | TRUE
22 | bus_LV_5192-55_0_4_node_58 | 0.4 | n |  | TRUE
23 | bus_LV_5192-55_0_4_node_13 | 0.4 | n |  | TRUE
24 | bus_LV_5192-55_0_4_node_15 | 0.4 | n |  | TRUE
25 | bus_LV_5192-55_0_4_node_14 | 0.4 | n |  | TRUE
26 | bus_LV_5192-55_0_4_node_16 | 0.4 | n |  | TRUE
27 | bus_LV_5192-55_0_4_node_17 | 0.4 | n |  | TRUE
28 | bus_LV_5192-55_0_4_node_18 | 0.4 | n |  | TRUE
29 | bus_LV_5192-55_0_4_node_54 | 0.4 | n |  | TRUE
30 | bus_LV_5192-55_0_4_node_55 | 0.4 | n |  | TRUE
31 | bus_LV_5192-55_0_4_node_27 | 0.4 | n |  | TRUE
32 | bus_LV_5192-55_0_4_node_47 | 0.4 | n |  | TRUE
33 | bus_LV_5192-55_0_4_node_25 | 0.4 | n |  | TRUE
34 | bus_LV_5192-55_0_4_node_26 | 0.4 | n |  | TRUE
35 | bus_LV_5192-55_0_4_node_29 | 0.4 | n |  | TRUE
36 | bus_LV_5192-55_0_4_node_24 | 0.4 | n |  | TRUE
37 | bus_LV_5192-55_0_4_node_31 | 0.4 | n |  | TRUE
38 | bus_LV_5192-55_0_4_node_46 | 0.4 | n |  | TRUE
39 | bus_LV_5192-55_0_4_node_44 | 0.4 | n |  | TRUE
40 | bus_LV_5192-55_0_4_node_43 | 0.4 | n |  | TRUE
41 | bus_LV_5192-55_0_4_node_53 | 0.4 | n |  | TRUE
42 | bus_LV_5192-55_0_4_node_42 | 0.4 | n |  | TRUE
43 | bus_LV_5192-55_0_4_node_45 | 0.4 | n |  | TRUE
44 | bus_LV_5192-55_0_4_node_19 | 0.4 | n |  | TRUE
45 | bus_LV_5192-55_0_4_node_38 | 0.4 | n |  | TRUE
46 | bus_LV_5192-55_0_4_node_39 | 0.4 | n |  | TRUE
47 | bus_LV_5192-55_0_4_node_57 | 0.4 | n |  | TRUE
48 | bus_LV_5192-55_0_4_node_35 | 0.4 | n |  | TRUE
49 | bus_LV_5192-55_0_4_node_28 | 0.4 | n |  | TRUE
50 | bus_LV_5192-55_0_4_node_33 | 0.4 | n |  | TRUE
51 | bus_LV_5192-55_0_4_node_37 | 0.4 | n |  | TRUE
52 | bus_LV_5192-55_0_4_node_48 | 0.4 | n |  | TRUE
53 | bus_LV_5192-55_0_4_node_41 | 0.4 | n |  | TRUE
54 | bus_LV_5192-55_0_4_node_40 | 0.4 | n |  | TRUE
55 | bus_LV_5192-55_0_4_node_34 | 0.4 | n |  | TRUE
56 | bus_LV_5192-55_0_4_node_36 | 0.4 | n |  | TRUE
57 | bus_LV_5192-55_0_4_node_49 | 0.4 | n |  | TRUE
58 | bus_LV_5192-55_0_4_node_63 | 0.4 | n |  | TRUE
59 | bus_LV_5192-55_0_4_node_62 | 0.4 | n |  | TRUE
60 | bus_LV_5192-55_0_4_node_65 | 0.4 | n |  | TRUE
61 | bus_MV_71_0_node_89 | 20 | n |  | TRUE

## load
| name | bus | p_mw | q_mvar | const_z_percent | const_i_percent | sn_mva | scaling | in_service | type
0 | LV_5192-55_0_4_load_0 | 0 | 0.0030514 | 0.00076475 | 0 | 0 |  | 1 | TRUE | wye
1 | LV_5192-55_0_4_load_4 | 2 | 0.0058233 | 0.0014595 | 0 | 0 |  | 1 | TRUE | wye
2 | LV_5192-55_0_4_load_11 | 5 | 0.0021335 | 0.0005347 | 0 | 0 |  | 1 | TRUE | wye
3 | LV_5192-55_0_4_load_8 | 8 | 0.0076896 | 0.0019272 | 0 | 0 |  | 1 | TRUE | wye
4 | LV_5192-55_0_4_load_6 | 10 | 0.0060556 | 0.0015177 | 0 | 0 |  | 1 | TRUE | wye
5 | LV_5192-55_0_4_load_59 | 12 | 0.0040131 | 0.0010058 | 0 | 0 |  | 1 | TRUE | wye
6 | LV_5192-55_0_4_load_20 | 13 | 0.021902 | 0.0054892 | 0 | 0 |  | 1 | TRUE | wye
7 | LV_5192-55_0_4_load_23 | 15 | 0.0060659 | 0.0015203 | 0 | 0 |  | 1 | TRUE | wye
8 | LV_5192-55_0_4_load_10 | 17 | 0.0089497 | 0.002243 | 0 | 0 |  | 1 | TRUE | wye
9 | LV_5192-55_0_4_load_21 | 19 | 0.008809 | 0.0022078 | 0 | 0 |  | 1 | TRUE | wye
10 | LV_5192-55_0_4_load_61 | 21 | 0.0035277 | 0.00088412 | 0 | 0 |  | 1 | TRUE | wye
11 | LV_5192-55_0_4_load_58 | 22 | 0.0037513 | 0.00094016 | 0 | 0 |  | 1 | TRUE | wye
12 | LV_5192-55_0_4_load_13 | 23 | 0.017189 | 0.004308 | 0 | 0 |  | 1 | TRUE | wye
13 | LV_5192-55_0_4_load_14 | 25 | 0.061472 | 0.015406 | 0 | 0 |  | 1 | TRUE | wye
14 | LV_5192-55_0_4_load_17 | 27 | 0.031953 | 0.0080083 | 0 | 0 |  | 1 | TRUE | wye
15 | LV_5192-55_0_4_load_55 | 30 | 0.025848 | 0.0064782 | 0 | 0 |  | 1 | TRUE | wye
16 | LV_5192-55_0_4_load_47 | 32 | 0.039771 | 0.0099677 | 0 | 0 |  | 1 | TRUE | wye
17 | LV_5192-55_0_4_load_29 | 35 | 0.01479 | 0.0037067 | 0 | 0 |  | 1 | TRUE | wye
18 | LV_5192-55_0_4_load_24 | 36 | 0.017271 | 0.0043285 | 0 | 0 |  | 1 | TRUE | wye
19 | LV_5192-55_0_4_load_46 | 38 | 0.040806 | 0.010227 | 0 | 0 |  | 1 | TRUE | wye
20 | LV_5192-55_0_4_load_44 | 39 | 0.015402 | 0.0038602 | 0 | 0 |  | 1 | TRUE | wye
21 | LV_5192-55_0_4_load_53 | 41 | 0.050391 | 0.012629 | 0 | 0 |  | 1 | TRUE | wye
22 | LV_5192-55_0_4_load_19 | 44 | 0.0080907 | 0.0020277 | 0 | 0 |  | 1 | TRUE | wye
23 | LV_5192-55_0_4_load_57 | 47 | 0.0036369 | 0.00091151 | 0 | 0 |  | 1 | TRUE | wye
24 | LV_5192-55_0_4_load_33 | 50 | 0.004533 | 0.0011361 | 0 | 0 |  | 1 | TRUE | wye
25 | LV_5192-55_0_4_load_48 | 52 | 0.012126 | 0.0030389 | 0 | 0 |  | 1 | TRUE | wye
26 | LV_5192-55_0_4_load_41 | 53 | 0.025264 | 0.0063317 | 0 | 0 |  | 1 | TRUE | wye
27 | LV_5192-55_0_4_load_40 | 54 | 0.0024488 | 0.00061373 | 0 | 0 |  | 1 | TRUE | wye
28 | LV_5192-55_0_4_load_34 | 55 | 0.0055715 | 0.0013964 | 0 | 0 |  | 1 | TRUE | wye
29 | LV_5192-55_0_4_load_36 | 56 | 0.0026451 | 0.00066293 | 0 | 0 |  | 1 | TRUE | wye
30 | LV_5192-55_0_4_load_49 | 57 | 0.010612 | 0.0026595 | 0 | 0 |  | 1 | TRUE | wye
31 | LV_5192-55_0_4_load_63 | 58 | 0.0022358 | 0.00056034 | 0 | 0 |  | 1 | TRUE | wye
32 | LV_5192-55_0_4_load_62 | 59 | 0.0020102 | 0.0005038 | 0 | 0 |  | 1 | TRUE | wye
33 | LV_5192-55_0_4_load_65 | 60 | 0.0047441 | 0.001189 | 0 | 0 |  | 1 | TRUE | wye

## ext_grid
| name | bus | vm_pu | va_degree | slack_weight | in_service
0 |  | 41 | 1 | 0 | 1 | TRUE

## line
| name | std_type | from_bus | to_bus | length_km | r_ohm_per_km | x_ohm_per_km | c_nf_per_km | g_us_per_km | max_i_ka | df | parallel | type | in_service
0 | LV_5192-55_0_4_line_0 |  | 0 | 1 | 0.01742 | 0.125 | 0.08 | 261 | 0 | 0.364 | 1 | 1 | cs | TRUE
1 | LV_5192-55_0_4_line_1 |  | 1 | 2 | 0.10146 | 0.125 | 0.08 | 261 | 0 | 0.364 | 1 | 1 | cs | TRUE
2 | LV_5192-55_0_4_line_2 |  | 2 | 6 | 0.018361 | 0.125 | 0.08 | 261 | 0 | 0.364 | 1 | 1 | cs | TRUE
3 | LV_5192-55_0_4_line_3 |  | 3 | 4 | 0.097617 | 0.125 | 0.08 | 261 | 0 | 0.364 | 1 | 1 | cs | TRUE
4 | LV_5192-55_0_4_line_4 |  | 3 | 5 | 0.051481 | 0.125 | 0.08 | 261 | 0 | 0.364 | 1 | 1 | cs | TRUE
5 | LV_5192-55_0_4_line_5 |  | 4 | 11 | 0.038074 | 0.125 | 0.08 | 261 | 0 | 0.364 | 1 | 1 | cs | TRUE
6 | LV_5192-55_0_4_line_6 |  | 4 | 12 | 0.070226 | 0.125 | 0.08 | 261 | 0 | 0.364 | 1 | 1 | cs | TRUE
7 | LV_5192-55_0_4_line_7 |  | 6 | 13 | 0.01201 | 0.125 | 0.08 | 261 | 0 | 0.364 | 1 | 1 | cs | TRUE
8 | LV_5192-55_0_4_line_8 |  | 7 | 8 | 0.011324 | 0.125 | 0.08 | 261 | 0 | 0.364 | 1 | 1 | cs | TRUE
9 | LV_5192-55_0_4_line_9 |  | 7 | 9 | 0.018518 | 0.125 | 0.08 | 261 | 0 | 0.364 | 1 | 1 | cs | TRUE
10 | LV_5192-55_0_4_line_10 |  | 7 | 10 | 0.0092314 | 0.125 | 0.08 | 261 | 0 | 0.364 | 1 | 1 | cs | TRUE
11 | LV_5192-55_0_4_line_11 |  | 8 | 14 | 0.012587 | 0.125 | 0.08 | 261 | 0 | 0.364 | 1 | 1 | cs | TRUE
12 | LV_5192-55_0_4_line_12 |  | 9 | 15 | 0.0053731 | 0.125 | 0.08 | 261 | 0 | 0.364 | 1 | 1 | cs | TRUE
13 | LV_5192-55_0_4_line_13 |  | 10 | 16 | 0.01089 | 0.125 | 0.08 | 261 | 0 | 0.364 | 1 | 1 | cs | TRUE
14 | LV_5192-55_0_4_line_14 |  | 11 | 20 | 0.030327 | 0.125 | 0.08 | 261 | 0 | 0.364 | 1 | 1 | cs | TRUE
15 | LV_5192-55_0_4_line_15 |  | 11 | 21 | 0.064361 | 0.125 | 0.08 | 261 | 0 | 0.364 | 1 | 1 | cs | TRUE
16 | LV_5192-55_0_4_line_16 |  | 12 | 22 | 0.021522 | 0.125 | 0.08 | 261 | 0 | 0.364 | 1 | 1 | cs | TRUE
17 | LV_5192-55_0_4_line_17 |  | 13 | 44 | 0.012061 | 0.125 | 0.08 | 261 | 0 | 0.364 | 1 | 1 | cs | TRUE
18 | LV_5192-55_0_4_line_18 |  | 14 | 18 | 0.002246 | 0.125 | 0.08 | 261 | 0 | 0.364 | 1 | 1 | cs | TRUE
19 | LV_5192-55_0_4_line_19 |  | 15 | 19 | 0.0043324 | 0.125 | 0.08 | 261 | 0 | 0.364 | 1 | 1 | cs | TRUE
20 | LV_5192-55_0_4_line_20 |  | 16 | 17 | 0.0090692 | 0.125 | 0.08 | 261 | 0 | 0.364 | 1 | 1 | cs | TRUE
21 | LV_5192-55_0_4_line_21 |  | 18 | 27 | 0.013346 | 0.125 | 0.08 | 261 | 0 | 0.364 | 1 | 1 | cs | TRUE
22 | LV_5192-55_0_4_line_22 |  | 19 | 44 | 0.023102 | 0.125 | 0.08 | 261 | 0 | 0.364 | 1 | 1 | cs | TRUE
23 | LV_5192-55_0_4_line_23 |  | 20 | 60 | 0.056721 | 0.125 | 0.08 | 261 | 0 | 0.364 | 1 | 1 | cs | TRUE
24 | LV_5192-55_0_4_line_24 |  | 21 | 59 | 0.068955 | 0.125 | 0.08 | 261 | 0 | 0.364 | 1 | 1 | cs | TRUE
25 | LV_5192-55_0_4_line_25 |  | 22 | 47 | 0.018957 | 0.125 | 0.08 | 261 | 0 | 0.364 | 1 | 1 | cs | TRUE
26 | LV_5192-55_0_4_line_26 |  | 23 | 24 | 0.0068295 | 0.125 | 0.08 | 261 | 0 | 0.364 | 1 | 1 | cs | TRUE
27 | LV_5192-55_0_4_line_27 |  | 24 | 27 | 0.0086585 | 0.125 | 0.08 | 261 | 0 | 0.364 | 1 | 1 | cs | TRUE
28 | LV_5192-55_0_4_line_28 |  | 24 | 28 | 0.020062 | 0.125 | 0.08 | 261 | 0 | 0.364 | 1 | 1 | cs | TRUE
29 | LV_5192-55_0_4_line_29 |  | 25 | 26 | 0.012144 | 0.125 | 0.08 | 261 | 0 | 0.364 | 1 | 1 | cs | TRUE
30 | LV_5192-55_0_4_line_30 |  | 26 | 29 | 0.005531 | 0.125 | 0.08 | 261 | 0 | 0.364 | 1 | 1 | cs | TRUE
31 | LV_5192-55_0_4_line_31 |  | 28 | 30 | 0.0098703 | 0.125 | 0.08 | 261 | 0 | 0.364 | 1 | 1 | cs | TRUE
32 | LV_5192-55_0_4_line_32 |  | 29 | 30 | 0.013943 | 0.125 | 0.08 | 261 | 0 | 0.364 | 1 | 2 | cs | TRUE
33 | LV_5192-55_0_4_line_33 |  | 29 | 38 | 0.020445 | 0.125 | 0.08 | 261 | 0 | 0.364 | 1 | 4 | cs | TRUE
34 | LV_5192-55_0_4_line_34 |  | 31 | 32 | 0.018624 | 0.125 | 0.08 | 261 | 0 | 0.364 | 1 | 4 | cs | TRUE
35 | LV_5192-55_0_4_line_35 |  | 31 | 33 | 0.002649 | 0.125 | 0.08 | 261 | 0 | 0.364 | 1 | 4 | cs | TRUE
36 | LV_5192-55_0_4_line_36 |  | 32 | 43 | 0.012041 | 0.125 | 0.08 | 261 | 0 | 0.364 | 1 | 4 | cs | TRUE
37 | LV_5192-55_0_4_line_37 |  | 33 | 49 | 0.013614 | 0.125 | 0.08 | 261 | 0 | 0.364 | 1 | 4 | cs | TRUE
38 | LV_5192-55_0_4_line_38 |  | 33 | 36 | 0.018174 | 0.125 | 0.08 | 261 | 0 | 0.364 | 1 | 1 | cs | TRUE
39 | LV_5192-55_0_4_line_39 |  | 34 | 35 | 0.0088142 | 0.125 | 0.08 | 261 | 0 | 0.364 | 1 | 1 | cs | TRUE
40 | LV_5192-55_0_4_line_40 |  | 34 | 36 | 0.0003159 | 0.125 | 0.08 | 261 | 0 | 0.364 | 1 | 1 | cs | TRUE
41 | LV_5192-55_0_4_line_41 |  | 37 | 38 | 0.020636 | 0.125 | 0.08 | 261 | 0 | 0.364 | 1 | 4 | cs | TRUE
42 | LV_5192-55_0_4_line_42 |  | 37 | 39 | 0.011519 | 0.125 | 0.08 | 261 | 0 | 0.364 | 1 | 4 | cs | TRUE
43 | LV_5192-55_0_4_line_43 |  | 39 | 43 | 0.0046725 | 0.125 | 0.08 | 261 | 0 | 0.364 | 1 | 4 | cs | TRUE
44 | LV_5192-55_0_4_line_44 |  | 40 | 41 | 0.0068785 | 0.125 | 0.08 | 261 | 0 | 0.364 | 1 | 4 | cs | TRUE
45 | LV_5192-55_0_4_line_45 |  | 40 | 42 | 0.015113 | 0.125 | 0.08 | 261 | 0 | 0.364 | 1 | 4 | cs | TRUE
46 | LV_5192-55_0_4_line_46 |  | 42 | 51 | 0.017677 | 0.125 | 0.08 | 261 | 0 | 0.364 | 1 | 1 | cs | TRUE
47 | LV_5192-55_0_4_line_47 |  | 42 | 53 | 0.01932 | 0.125 | 0.08 | 261 | 0 | 0.364 | 1 | 4 | cs | TRUE
48 | LV_5192-55_0_4_line_48 |  | 45 | 46 | 0.034581 | 0.125 | 0.08 | 261 | 0 | 0.364 | 1 | 1 | cs | TRUE
49 | LV_5192-55_0_4_line_49 |  | 45 | 47 | 0.030625 | 0.125 | 0.08 | 261 | 0 | 0.364 | 1 | 1 | cs | TRUE
50 | LV_5192-55_0_4_line_50 |  | 46 | 54 | 0.022556 | 0.125 | 0.08 | 261 | 0 | 0.364 | 1 | 1 | cs | TRUE
51 | LV_5192-55_0_4_line_51 |  | 46 | 56 | 0.024177 | 0.125 | 0.08 | 261 | 0 | 0.364 | 1 | 1 | cs | TRUE
52 | LV_5192-55_0_4_line_52 |  | 48 | 49 | 0.026131 | 0.125 | 0.08 | 261 | 0 | 0.364 | 1 | 1 | cs | TRUE
53 | LV_5192-55_0_4_line_53 |  | 48 | 50 | 0.014041 | 0.125 | 0.08 | 261 | 0 | 0.364 | 1 | 1 | cs | TRUE
54 | LV_5192-55_0_4_line_54 |  | 49 | 53 | 0.020329 | 0.125 | 0.08 | 261 | 0 | 0.364 | 1 | 4 | cs | TRUE
55 | LV_5192-55_0_4_line_55 |  | 50 | 55 | 0.0049235 | 0.125 | 0.08 | 261 | 0 | 0.364 | 1 | 1 | cs | TRUE
56 | LV_5192-55_0_4_line_56 |  | 51 | 52 | 0.016667 | 0.125 | 0.08 | 261 | 0 | 0.364 | 1 | 1 | cs | TRUE
57 | LV_5192-55_0_4_line_57 |  | 52 | 57 | 0.020112 | 0.125 | 0.08 | 261 | 0 | 0.364 | 1 | 1 | cs | TRUE
58 | LV_5192-55_0_4_line_58 |  | 55 | 56 | 0.021543 | 0.125 | 0.08 | 261 | 0 | 0.364 | 1 | 1 | cs | TRUE
59 | LV_5192-55_0_4_line_59 |  | 58 | 59 | 0.016453 | 0.125 | 0.08 | 261 | 0 | 0.364 | 1 | 1 | cs | TRUE

## trafo
| name | std_type | hv_bus | lv_bus | sn_mva | vn_hv_kv | vn_lv_kv | vk_percent | vkr_percent | pfe_kw | i0_percent | shift_degree | tap_side | tap_neutral | tap_min | tap_max | tap_step_percent | tap_step_degree | tap_pos | tap_phase_shifter | parallel | df | in_service
0 | LV_5192-55_0_4_trafo_53 | 0.63 MVA 20/0.4 kV | 61 | 41 | 0.63 | 20 | 0.4 | 6 | 1.206 | 1.65 | 0.2619 | 150 | hv | 0 | -2 | 2 | 2.5 | 0 | 0 | FALSE | 1 | 1 | TRUE

## line_geodata
| x0 | y0 | x1 | y1 | x2 | y2 | x3 | y3 | x4 | y4 | x5 | y5
0 | 2715845.2489 | 1090592.3542 | 2715833.655 | 1090605.3559
1 | 2715845.2489 | 1090592.3542 | 2715874.743 | 1090601.1997 | 2715884.6442 | 1090605.3689 | 2715898.5454 | 1090609.6143 | 2715936.9376 | 1090633.819
2 | 2715954.1456 | 1090634.5574 | 2715941.9552 | 1090636.9824 | 2715936.9376 | 1090633.819
3 | 2715785.3443 | 1090731.9327 | 2715786.3362 | 1090737.2664 | 2715788.5303 | 1090742.1782 | 2715795.4012 | 1090752.3493 | 2715834.5403 | 1090796.6692 | 2715840.6902 | 1090810.8961
4 | 2715785.3443 | 1090731.9327 | 2715773.3062 | 1090740.6319 | 2715756.4812 | 1090748.6284 | 2715744.3273 | 1090751.5993 | 2715738.9195 | 1090750.6611
5 | 2715844.1646 | 1090848.7328 | 2715843.5106 | 1090828.9289 | 2715840.6902 | 1090810.8961
6 | 2715840.6902 | 1090810.8961 | 2715870.3172 | 1090793.5816 | 2715882.5273 | 1090786.4425 | 2715898.6415 | 1090779.1221 | 2715901.6909 | 1090776.431
7 | 2715954.1456 | 1090634.5574 | 2715954.1523 | 1090622.5472
8 | 2715983.2218 | 1090581.1302 | 2715989.6626 | 1090590.4444
9 | 2715967.9869 | 1090588.6673 | 2715973.2833 | 1090585.0212 | 2715982.2709 | 1090579.7556 | 2715983.2218 | 1090581.1302
10 | 2715983.2218 | 1090581.1302 | 2715991.8416 | 1090577.8258
11 | 2715997.6473 | 1090600.1739 | 2715989.7121 | 1090590.5159 | 2715989.6626 | 1090590.4444
12 | 2715967.9869 | 1090588.6673 | 2715963.0364 | 1090590.756
13 | 2716002.0099 | 1090573.9278 | 2715991.8416 | 1090577.8258
14 | 2715822.7037 | 1090868.4823 | 2715827.7519 | 1090867.6668 | 2715839.6839 | 1090851.9164 | 2715844.1646 | 1090848.7328
15 | 2715844.1646 | 1090848.7328 | 2715846.5824 | 1090856.9623 | 2715854.5452 | 1090861.0945 | 2715863.157 | 1090861.2808 | 2715898.9422 | 1090847.9174
16 | 2715901.6909 | 1090776.431 | 2715904.9435 | 1090773.5605 | 2715909.1164 | 1090766.6019 | 2715912.2717 | 1090758.0979
17 | 2715954.1523 | 1090622.5472 | 2715954.1545 | 1090618.6355 | 2715953.8928 | 1090610.4906
18 | 2715997.6473 | 1090600.1739 | 2715999.072 | 1090601.9133
19 | 2715959.0447 | 1090592.4401 | 2715963.0364 | 1090590.756
20 | 2716002.0099 | 1090573.9278 | 2716002.1757 | 1090575.3986 | 2716002.5473 | 1090578.6858 | 2716002.0842 | 1090582.9417
21 | 2715999.072 | 1090601.9133 | 2716005.779 | 1090609.691 | 2716008.7808 | 1090610.3635
22 | 2715959.0447 | 1090592.4401 | 2715951.7493 | 1090595.5181 | 2715953.7019 | 1090604.5505 | 2715953.8928 | 1090610.4906
23 | 2715793.1713 | 1090821.3989 | 2715800.9068 | 1090836.6567 | 2715808.8459 | 1090848.5493 | 2715818.9204 | 1090856.6244 | 2715822.7037 | 1090868.4823
24 | 2715898.9422 | 1090847.9174 | 2715918.3126 | 1090840.6837 | 2715929.9735 | 1090839.5718 | 2715941.5325 | 1090843.8061 | 2715961.0446 | 1090858.2124
25 | 2715917.8228 | 1090739.9741 | 2715912.7541 | 1090756.7977 | 2715912.2717 | 1090758.0979
26 | 2716017.2057 | 1090612.344 | 2716023.8489 | 1090610.7601
27 | 2716017.2057 | 1090612.344 | 2716016.304 | 1090612.0489 | 2716008.7808 | 1090610.3635
28 | 2716017.2057 | 1090612.344 | 2716019.6802 | 1090620.0299 | 2716023.9331 | 1090631.2409
29 | 2716052.4119 | 1090625.8135 | 2716045.4379 | 1090615.872
30 | 2716047.5454 | 1090628.467 | 2716052.4119 | 1090625.8135
31 | 2716023.9331 | 1090631.2409 | 2716033.7823 | 1090630.5957
32 | 2716047.5454 | 1090628.467 | 2716036.9466 | 1090630.3885 | 2716033.7823 | 1090630.5957
33 | 2716047.5454 | 1090628.467 | 2716050.3632 | 1090643.7647 | 2716050.3693 | 1090648.6551
34 | 2716023.0763 | 1090675.3328 | 2716027.6353 | 1090681.0681 | 2716036.1472 | 1090688.5356
35 | 2716034.7319 | 1090690.7768 | 2716036.1472 | 1090688.5356
36 | 2716033.0544 | 1090668.5517 | 2716023.0763 | 1090675.3328
37 | 2716025.6814 | 1090700.9669 | 2716034.7319 | 1090690.7768
38 | 2716034.7319 | 1090690.7768 | 2716040.9871 | 1090695.3993 | 2716049.8236 | 1090700.8771
39 | 2716050.0921 | 1090701.0435 | 2716048.6746 | 1090706.2423 | 2716047.9633 | 1090709.5933
40 | 2716049.8236 | 1090700.8771 | 2716050.0921 | 1090701.0435
41 | 2716047.4782 | 1090668.9715 | 2716050.3784 | 1090655.9734 | 2716050.3693 | 1090648.6551
42 | 2716047.4782 | 1090668.9715 | 2716036.3229 | 1090671.8423
43 | 2716033.0544 | 1090668.5517 | 2716036.2561 | 1090671.8595 | 2716036.3229 | 1090671.8423
44 | 2716000.7987 | 1090657.3401 | 2716005.445 | 1090658.0959 | 2716007.5219 | 1090658.7285
45 | 2716000.3916 | 1090672.1759 | 2715999.3781 | 1090669.6104 | 2716000.7987 | 1090657.3401
46 | 2716000.3916 | 1090672.1759 | 2715992.1542 | 1090674.7096 | 2715985.742 | 1090681.1585
47 | 2716000.3916 | 1090672.1759 | 2716004.5498 | 1090682.6624 | 2716009.6733 | 1090688.8573
48 | 2715930.6821 | 1090712.5087 | 2715953.323 | 1090738.7026
49 | 2715930.6821 | 1090712.5087 | 2715926.3775 | 1090718.2417 | 2715921.5873 | 1090727.4791 | 2715917.8228 | 1090739.9741
50 | 2715953.323 | 1090738.7026 | 2715952.8929 | 1090761.2544
51 | 2715953.323 | 1090738.7026 | 2715962.7294 | 1090734.2343 | 2715968.8402 | 1090727.724 | 2715970.2622 | 1090723.1035 | 2715970.2622 | 1090723.1035
52 | 2716025.6814 | 1090700.9669 | 2716019.7213 | 1090706.079 | 2716011.6451 | 1090709.9165 | 2716004.7326 | 1090703.5693
53 | 2716004.7326 | 1090703.5693 | 2715992.4135 | 1090710.3058
54 | 2716025.6814 | 1090700.9669 | 2716023.9641 | 1090699.9334 | 2716013.8277 | 1090693.8804 | 2716009.6733 | 1090688.8573
55 | 2715992.4135 | 1090710.3058 | 2715987.6454 | 1090711.5328
56 | 2715985.742 | 1090681.1585 | 2715981.4709 | 1090665.048
57 | 2715981.4709 | 1090665.048 | 2715980.2077 | 1090660.283 | 2715978.7449 | 1090648.7471 | 2715978.9553 | 1090645.1989
58 | 2715970.2622 | 1090723.1035 | 2715975.283 | 1090718.0401 | 2715980.2252 | 1090713.4423 | 2715987.6454 | 1090711.5328
59 | 2715961.0446 | 1090858.2124 | 2715964.4886 | 1090860.7552 | 2715976.056 | 1090864.5449

## bus_geodata
| x | y | coords
0 | 2715833.655 | 1090605.3559
1 | 2715845.2489 | 1090592.3542
2 | 2715936.9376 | 1090633.819
3 | 2715785.3443 | 1090731.9327
4 | 2715840.6902 | 1090810.8961
5 | 2715738.9195 | 1090750.6611
6 | 2715954.1456 | 1090634.5574
7 | 2715983.2218 | 1090581.1302
8 | 2715989.6626 | 1090590.4444
9 | 2715967.9869 | 1090588.6673
10 | 2715991.8416 | 1090577.8258
11 | 2715844.1646 | 1090848.7328
12 | 2715901.6909 | 1090776.431
13 | 2715954.1523 | 1090622.5472
14 | 2715997.6473 | 1090600.1739
15 | 2715963.0364 | 1090590.756
16 | 2716002.0099 | 1090573.9278
17 | 2716002.0842 | 1090582.9417
18 | 2715999.072 | 1090601.9133
19 | 2715959.0447 | 1090592.4401
20 | 2715822.7037 | 1090868.4823
21 | 2715898.9422 | 1090847.9174
22 | 2715912.2717 | 1090758.0979
23 | 2716023.8489 | 1090610.7601
24 | 2716017.2057 | 1090612.344
25 | 2716045.4379 | 1090615.872
26 | 2716052.4119 | 1090625.8135
27 | 2716008.7808 | 1090610.3635
28 | 2716023.9331 | 1090631.2409
29 | 2716047.5454 | 1090628.467
30 | 2716033.7823 | 1090630.5957
31 | 2716036.1472 | 1090688.5356
32 | 2716023.0763 | 1090675.3328
33 | 2716034.7319 | 1090690.7768
34 | 2716050.0921 | 1090701.0435
35 | 2716047.9633 | 1090709.5933
36 | 2716049.8236 | 1090700.8771
37 | 2716047.4782 | 1090668.9715
38 | 2716050.3693 | 1090648.6551
39 | 2716036.3229 | 1090671.8423
40 | 2716000.7987 | 1090657.3401
41 | 2716007.5219 | 1090658.7285
42 | 2716000.3916 | 1090672.1759
43 | 2716033.0544 | 1090668.5517
44 | 2715953.8928 | 1090610.4906
45 | 2715930.6821 | 1090712.5087
46 | 2715953.323 | 1090738.7026
47 | 2715917.8228 | 1090739.9741
48 | 2716004.7326 | 1090703.5693
49 | 2716025.6814 | 1090700.9669
50 | 2715992.4135 | 1090710.3058
51 | 2715985.742 | 1090681.1585
52 | 2715981.4709 | 1090665.048
53 | 2716009.6733 | 1090688.8573
54 | 2715952.8929 | 1090761.2544
55 | 2715987.6454 | 1090711.5328
56 | 2715970.2622 | 1090723.1035
57 | 2715978.9553 | 1090645.1989
58 | 2715976.056 | 1090864.5449
59 | 2715961.0446 | 1090858.2124
60 | 2715793.1713 | 1090821.3989
61 | 2716000.7987 | 1090657.3401

## line_std_types
| c_nf_per_km | r_ohm_per_km | x_ohm_per_km | max_i_ka | type | q_mm2 | alpha | voltage_rating
NAYY 4x50 SE | 210 | 0.642 | 0.083 | 0.142 | cs | 50 | 0.00403 | LV
NAYY 4x120 SE | 264 | 0.225 | 0.08 | 0.242 | cs | 120 | 0.00403 | LV
NAYY 4x150 SE | 261 | 0.208 | 0.08 | 0.27 | cs | 150 | 0.00403 | LV
NA2XS2Y 1x95 RM/25 12/20 kV | 216 | 0.313 | 0.132 | 0.252 | cs | 95 | 0.00403 | MV
NA2XS2Y 1x185 RM/25 12/20 kV | 273 | 0.161 | 0.117 | 0.362 | cs | 185 | 0.00403 | MV
NA2XS2Y 1x240 RM/25 12/20 kV | 304 | 0.122 | 0.112 | 0.421 | cs | 240 | 0.00403 | MV
NA2XS2Y 1x95 RM/25 6/10 kV | 315 | 0.313 | 0.123 | 0.249 | cs | 95 | 0.00403 | MV
NA2XS2Y 1x185 RM/25 6/10 kV | 406 | 0.161 | 0.11 | 0.358 | cs | 185 | 0.00403 | MV
NA2XS2Y 1x240 RM/25 6/10 kV | 456 | 0.122 | 0.105 | 0.416 | cs | 240 | 0.00403 | MV
NA2XS2Y 1x150 RM/25 12/20 kV | 250 | 0.206 | 0.116 | 0.319 | cs | 150 | 0.00403 | MV
NA2XS2Y 1x120 RM/25 12/20 kV | 230 | 0.253 | 0.119 | 0.283 | cs | 120 | 0.00403 | MV
NA2XS2Y 1x70 RM/25 12/20 kV | 190 | 0.443 | 0.132 | 0.22 | cs | 70 | 0.00403 | MV
NA2XS2Y 1x150 RM/25 6/10 kV | 360 | 0.206 | 0.11 | 0.315 | cs | 150 | 0.00403 | MV
NA2XS2Y 1x120 RM/25 6/10 kV | 340 | 0.253 | 0.113 | 0.28 | cs | 120 | 0.00403 | MV
NA2XS2Y 1x70 RM/25 6/10 kV | 280 | 0.443 | 0.123 | 0.217 | cs | 70 | 0.00403 | MV
N2XS(FL)2Y 1x120 RM/35 64/110 kV | 112 | 0.153 | 0.166 | 0.366 | cs | 120 | 0.00393 | HV
N2XS(FL)2Y 1x185 RM/35 64/110 kV | 125 | 0.099 | 0.156 | 0.457 | cs | 185 | 0.00393 | HV
N2XS(FL)2Y 1x240 RM/35 64/110 kV | 135 | 0.075 | 0.149 | 0.526 | cs | 240 | 0.00393 | HV
N2XS(FL)2Y 1x300 RM/35 64/110 kV | 144 | 0.06 | 0.144 | 0.588 | cs | 300 | 0.00393 | HV
15-AL1/3-ST1A 0.4 | 11 | 1.8769 | 0.35 | 0.105 | ol | 16 | 0.00403 | LV
24-AL1/4-ST1A 0.4 | 11.25 | 1.2012 | 0.335 | 0.14 | ol | 24 | 0.00403 | LV
48-AL1/8-ST1A 0.4 | 12.2 | 0.5939 | 0.3 | 0.21 | ol | 48 | 0.00403 | LV
94-AL1/15-ST1A 0.4 | 13.2 | 0.306 | 0.29 | 0.35 | ol | 94 | 0.00403 | LV
34-AL1/6-ST1A 10.0 | 9.7 | 0.8342 | 0.36 | 0.17 | ol | 34 | 0.00403 | MV
48-AL1/8-ST1A 10.0 | 10.1 | 0.5939 | 0.35 | 0.21 | ol | 48 | 0.00403 | MV
70-AL1/11-ST1A 10.0 | 10.4 | 0.4132 | 0.339 | 0.29 | ol | 70 | 0.00403 | MV
94-AL1/15-ST1A 10.0 | 10.75 | 0.306 | 0.33 | 0.35 | ol | 94 | 0.00403 | MV
122-AL1/20-ST1A 10.0 | 11.1 | 0.2376 | 0.323 | 0.41 | ol | 122 | 0.00403 | MV
149-AL1/24-ST1A 10.0 | 11.25 | 0.194 | 0.315 | 0.47 | ol | 149 | 0.00403 | MV
34-AL1/6-ST1A 20.0 | 9.15 | 0.8342 | 0.382 | 0.17 | ol | 34 | 0.00403 | MV
48-AL1/8-ST1A 20.0 | 9.5 | 0.5939 | 0.372 | 0.21 | ol | 48 | 0.00403 | MV
70-AL1/11-ST1A 20.0 | 9.7 | 0.4132 | 0.36 | 0.29 | ol | 70 | 0.00403 | MV
94-AL1/15-ST1A 20.0 | 10 | 0.306 | 0.35 | 0.35 | ol | 94 | 0.00403 | MV
122-AL1/20-ST1A 20.0 | 10.3 | 0.2376 | 0.344 | 0.41 | ol | 122 | 0.00403 | MV
149-AL1/24-ST1A 20.0 | 10.5 | 0.194 | 0.337 | 0.47 | ol | 149 | 0.00403 | MV
184-AL1/30-ST1A 20.0 | 10.75 | 0.1571 | 0.33 | 0.535 | ol | 184 | 0.00403 | MV
243-AL1/39-ST1A 20.0 | 11 | 0.1188 | 0.32 | 0.645 | ol | 243 | 0.00403 | MV
48-AL1/8-ST1A 110.0 | 8 | 0.5939 | 0.46 | 0.21 | ol | 48 | 0.00403 | HV
70-AL1/11-ST1A 110.0 | 8.4 | 0.4132 | 0.45 | 0.29 | ol | 70 | 0.00403 | HV
94-AL1/15-ST1A 110.0 | 8.65 | 0.306 | 0.44 | 0.35 | ol | 94 | 0.00403 | HV
122-AL1/20-ST1A 110.0 | 8.5 | 0.2376 | 0.43 | 0.41 | ol | 122 | 0.00403 | HV
149-AL1/24-ST1A 110.0 | 8.75 | 0.194 | 0.41 | 0.47 | ol | 149 | 0.00403 | HV
184-AL1/30-ST1A 110.0 | 8.8 | 0.1571 | 0.4 | 0.535 | ol | 184 | 0.00403 | HV
243-AL1/39-ST1A 110.0 | 9 | 0.1188 | 0.39 | 0.645 | ol | 243 | 0.00403 | HV
305-AL1/39-ST1A 110.0 | 9.2 | 0.0949 | 0.38 | 0.74 | ol | 305 | 0.00403 | HV
490-AL1/64-ST1A 110.0 | 9.75 | 0.059 | 0.37 | 0.96 | ol | 490 | 0.00403 | HV
679-AL1/86-ST1A 110.0 | 9.95 | 0.042 | 0.36 | 1.15 | ol | 679 | 0.00403 | HV
490-AL1/64-ST1A 220.0 | 10 | 0.059 | 0.285 | 0.96 | ol | 490 | 0.00403 | HV
679-AL1/86-ST1A 220.0 | 11.7 | 0.042 | 0.275 | 1.15 | ol | 679 | 0.00403 | HV
490-AL1/64-ST1A 380.0 | 11 | 0.059 | 0.253 | 0.96 | ol | 490 | 0.00403 | HV
679-AL1/86-ST1A 380.0 | 14.6 | 0.042 | 0.25 | 1.15 | ol | 679 | 0.00403 | HV

## trafo_std_types
| i0_percent | pfe_kw | vkr_percent | sn_mva | vn_lv_kv | vn_hv_kv | vk_percent | shift_degree | vector_group | tap_side | tap_neutral | tap_min | tap_max | tap_step_degree | tap_step_percent | tap_phase_shifter
160 MVA 380/110 kV | 0.06 | 60 | 0.25 | 160 | 110 | 380 | 12.2 | 0 | Yy0 | hv | 0 | -9 | 9 | 0 | 1.5 | FALSE
100 MVA 220/110 kV | 0.06 | 55 | 0.26 | 100 | 110 | 220 | 12 | 0 | Yy0 | hv | 0 | -9 | 9 | 0 | 1.5 | FALSE
63 MVA 110/20 kV | 0.04 | 22 | 0.32 | 63 | 20 | 110 | 18 | 150 | YNd5 | hv | 0 | -9 | 9 | 0 | 1.5 | FALSE
40 MVA 110/20 kV | 0.05 | 18 | 0.34 | 40 | 20 | 110 | 16.2 | 150 | YNd5 | hv | 0 | -9 | 9 | 0 | 1.5 | FALSE
25 MVA 110/20 kV | 0.07 | 14 | 0.41 | 25 | 20 | 110 | 12 | 150 | YNd5 | hv | 0 | -9 | 9 | 0 | 1.5 | FALSE
63 MVA 110/10 kV | 0.04 | 22 | 0.32 | 63 | 10 | 110 | 18 | 150 | YNd5 | hv | 0 | -9 | 9 | 0 | 1.5 | FALSE
40 MVA 110/10 kV | 0.05 | 18 | 0.34 | 40 | 10 | 110 | 16.2 | 150 | YNd5 | hv | 0 | -9 | 9 | 0 | 1.5 | FALSE
25 MVA 110/10 kV | 0.07 | 14 | 0.41 | 25 | 10 | 110 | 12 | 150 | YNd5 | hv | 0 | -9 | 9 | 0 | 1.5 | FALSE
0.25 MVA 20/0.4 kV | 0.32 | 0.8 | 1.44 | 0.25 | 0.4 | 20 | 6 | 150 | Yzn5 | hv | 0 | -2 | 2 | 0 | 2.5 | FALSE
0.4 MVA 20/0.4 kV | 0.3375 | 1.35 | 1.425 | 0.4 | 0.4 | 20 | 6 | 150 | Dyn5 | hv | 0 | -2 | 2 | 0 | 2.5 | FALSE
0.63 MVA 20/0.4 kV | 0.2619 | 1.65 | 1.206 | 0.63 | 0.4 | 20 | 6 | 150 | Dyn5 | hv | 0 | -2 | 2 | 0 | 2.5 | FALSE
0.25 MVA 10/0.4 kV | 0.24 | 0.6 | 1.2 | 0.25 | 0.4 | 10 | 4 | 150 | Dyn5 | hv | 0 | -2 | 2 | 0 | 2.5 | FALSE
0.4 MVA 10/0.4 kV | 0.2375 | 0.95 | 1.325 | 0.4 | 0.4 | 10 | 4 | 150 | Dyn5 | hv | 0 | -2 | 2 | 0 | 2.5 | FALSE
0.63 MVA 10/0.4 kV | 0.1873 | 1.18 | 1.0794 | 0.63 | 0.4 | 10 | 4 | 150 | Dyn5 | hv | 0 | -2 | 2 | 0 | 2.5 | FALSE

## trafo3w_std_types
| sn_hv_mva | sn_mv_mva | sn_lv_mva | vn_hv_kv | vn_mv_kv | vn_lv_kv | vk_hv_percent | vk_mv_percent | vk_lv_percent | vkr_hv_percent | vkr_mv_percent | vkr_lv_percent | pfe_kw | i0_percent | shift_mv_degree | shift_lv_degree | vector_group | tap_side | tap_neutral | tap_min | tap_max | tap_step_percent
63/25/38 MVA 110/20/10 kV | 63 | 25 | 38 | 110 | 20 | 10 | 10.4 | 10.4 | 10.4 | 0.28 | 0.32 | 0.35 | 35 | 0.89 | 0 | 0 | YN0yn0yn0 | hv | 0 | -10 | 10 | 1.2
63/25/38 MVA 110/10/10 kV | 63 | 25 | 38 | 110 | 10 | 10 | 10.4 | 10.4 | 10.4 | 0.28 | 0.32 | 0.35 | 35 | 0.89 | 0 | 0 | YN0yn0yn0 | hv | 0 | -10 | 10 | 1.2

## fuse_std_types
| fuse_type | i_rated_a | t_avg | t_min | t_total | x_avg | x_min | x_total
HV 100A | HV 100A | 100 | 0 | [10.0, 3.64, 0.854, 0.281, 0.1, 0.0531, 0.022, 0.01] | [10.0, 4.267, 1.21, 0.403, 0.1, 0.058, 0.022, 0.01] | 0 | [300.0, 350.0, 450.0, 550.0, 700.0, 850.0, 1200.0, 1752.0] | [600.0, 700.0, 900.0, 1150.0, 1665.0, 2000.0, 3000.0, 4313.0]
HV 10A | HV 10A | 10 | 0 | [10.0, 1675.0, 0.344, 0.156, 0.1, 0.0417, 0.0171, 0.01] | [10.0, 1.3, 0.3, 0.155, 0.1, 0.0555, 0.023, 0.01] | 0 | [30.0, 32.0, 35.0, 37.0, 39.0, 50.0, 70.0, 88.0] | [60.0, 70.0, 80.0, 87.0, 94.0, 110.0, 150.0, 216.0]
HV 125A | HV 125A | 125 | 0 | [10.0, 1.82, 0.344, 0.1, 0.0467, 0.0269, 0.01] | [10.0, 2.478, 0.426, 0.1, 0.0427, 0.0211, 0.01] | 0 | [375.0, 500.0, 700.0, 925.0, 1200.0, 1500.0, 2341.0] | [750.0, 1000.0, 1500.0, 2200.0, 3000.0, 4000.0, 5765.0]
HV 160A | HV 160A | 160 | 0 | [10.0, 4.15, 1.03, 0.198, 0.1, 0.051, 0.0172, 0.01] | [10.0, 2.3, 0.734, 0.274, 0.1, 0.046, 0.0177, 0.01] | 0 | [480.0, 550.0, 700.0, 1000.0, 1260.0, 1600.0, 2500.0, 3227.0] | [960.0, 1300.0, 1700.0, 2200.0, 2996.0, 4000.0, 6000.0, 7946.0]
HV 16A | HV 16A | 16 | 0 | [10.0, 0.352, 0.164, 0.1, 0.0649, 0.0342, 0.01] | [10.0, 2.34, 0.722, 0.181, 0.1, 0.055, 0.0296, 0.01] | 0 | [48.0, 60.0, 65.0, 71.0, 80.0, 100.0, 162.0] | [96.0, 110.0, 125.0, 150.0, 168.0, 200.0, 250.0, 398.0]
HV 200A | HV 200A | 200 | 0 | [10.0, 4.267, 1.21, 0.403, 0.1, 0.058, 0.022, 0.01] | [10.0, 3.73, 1.654, 0.328, 0.1, 0.0531, 0.019, 0.01] | 0 | [600.0, 700.0, 900.0, 1150.0, 1665.0, 2000.0, 3000.0, 4313.0] | [1200.0, 1500.0, 1800.0, 2700.0, 3960.0, 5000.0, 7500.0, 10620.0]
HV 20A | HV 20A | 20 | 0 | [10.0, 1.3, 0.3, 0.155, 0.1, 0.0555, 0.023, 0.01] | [10.0, 1.3, 0.161, 0.1, 0.0611, 0.0399, 0.0141, 0.01] | 0 | [60.0, 70.0, 80.0, 87.0, 94.0, 110.0, 150.0, 216.0] | [120.0, 150.0, 200.0, 223.0, 260.0, 300.0, 450.0, 532.0]
HV 25A | HV 25A | 25 | 0 | [10.0, 2.512, 0.833, 0.299, 0.1, 0.0372, 0.0223, 0.01] | [10.0, 3.125, 0.597, 0.198, 0.1, 0.0378, 0.022, 0.01] | 0 | [75.0, 82.0, 90.0, 100.0, 124.0, 170.0, 200.0, 289.0] | [150.0, 170.0, 210.0, 250.0, 294.0, 400.0, 500.0, 711.0]
HV 31.5A | HV 31.5A | 31.5 | 0 | [10.0, 2.34, 0.722, 0.181, 0.1, 0.055, 0.0296, 0.01] | [10.0, 2.84, 0.368, 0.164, 0.1, 0.0621, 0.0378, 0.0195, 0.01] | 0 | [95.0, 110.0, 125.0, 150.0, 165.0, 200.0, 250.0, 390.0] | [189.0, 220.0, 300.0, 350.0, 393.0, 450.0, 530.0, 700.0, 960.0]
HV 40A | HV 40A | 40 | 0 | [10.0, 1.3, 0.161, 0.1, 0.0611, 0.0399, 0.0141, 0.01] | [10.0, 2.05, 0.369, 0.198, 0.1, 0.051, 0.0298, 0.01] | 0 | [120.0, 150.0, 200.0, 223.0, 260.0, 300.0, 450.0, 532.0] | [240.0, 300.0, 400.0, 450.0, 530.0, 650.0, 800.0, 1311.0]
HV 50A | HV 50A | 50 | 0 | [10.0, 3.215, 0.597, 0.198, 0.1, 0.0378, 0.022, 0.01] | [10.0, 3.64, 0.854, 0.281, 0.1, 0.0531, 0.022, 0.01] | 0 | [150.0, 170.0, 210.0, 250.0, 294.0, 400.0, 500.0, 711.0] | [300.0, 350.0, 450.0, 550.0, 700.0, 850.0, 1200.0, 1752.0]
HV 6.3A | HV 6.3A | 6.3 | 0 | [10.0, 1.39, 0.344, 0.168, 0.1, 0.056, 0.0263, 0.01] | [10.0, 1.711, 0.516, 0.198, 0.1, 0.0634, 0.0303, 0.01] | 0 | [19.0, 19.5, 20.4, 20.8, 22.0, 25.0, 32.0, 48.0] | [38.0, 40.0, 43.0, 48.0, 53.0, 60.0, 75.0, 118.0]
HV 63A | HV 63A | 63 | 0 | [10.0, 2.84, 0.368, 0.164, 0.1, 0.0621, 0.0378, 0.0195, 0.01] | [10.0, 1.82, 0.344, 0.1, 0.0467, 0.0269, 0.01] | 0 | [189.0, 220.0, 300.0, 350.0, 393.0, 450.0, 530.0, 700.0, 961.0] | [378.0, 500.0, 700.0, 934.0, 1200.0, 1500.0, 2366.0]
HV 80A | HV 80A | 80 | 0 | [10.0, 2.05, 0.369, 0.198, 0.1, 0.051, 0.0298, 0.01] | [10.0, 4.15, 1.03, 0.198, 0.1, 0.051, 0.0172, 0.01] | 0 | [240.0, 300.0, 400.0, 450.0, 530.0, 650.0, 800.0, 1311.0] | [480.0, 550.0, 700.0, 1000.0, 1260.0, 1600.0, 2500.0, 3227.0]
Siemens NH-1-100 | Siemens NH-1-100 | 100 | [5400.0, 2000.0, 400.0, 20.0, 1.0, 0.2, 0.012, 0.004] | 0 | 0 | [150.0, 190.0, 250.0, 430.0, 900.0, 1250.0, 2700.0, 3600.0] | 0 | 0
Siemens NH-1-125 | Siemens NH-1-125 | 125 | [4800.0, 120.0, 7.0, 0.1, 0.004] | 0 | 0 | [180.0, 400.0, 740.0, 2000.0, 4250.0] | 0 | 0
Siemens NH-1-16 | Siemens NH-1-16 | 16 | [4000.0, 400.0, 2.0, 0.1, 0.04, 0.01] | 0 | 0 | [26.0, 35.0, 75.0, 150.0, 200.0, 300.0] | 0 | 0
Siemens NH-1-160 | Siemens NH-1-160 | 160 | [4800.0, 120.0, 7.0, 0.1, 0.004] | 0 | 0 | [210.0, 500.0, 900.0, 2300.0, 5000.0] | 0 | 0
Siemens NH-1-25 | Siemens NH-1-25 | 25 | [4000.0, 1000.0, 10.0, 0.2, 0.02, 0.01] | 0 | 0 | [40.0, 50.0, 100.0, 210.0, 400.0, 500.0] | 0 | 0
Siemens NH-1-50 | Siemens NH-1-50 | 50 | [4000.0, 40.0, 4.0, 1.0, 0.02, 0.01] | 0 | 0 | [86.0, 200.0, 300.0, 400.0, 1000.0, 1280.0] | 0 | 0
Siemens NH-1-63 | Siemens NH-1-63 | 63 | [4000.0, 100.0, 10.0, 2.0, 0.04, 0.01] | 0 | 0 | [100.0, 200.0, 300.0, 400.0, 1000.0, 1500.0] | 0 | 0
Siemens NH-1-80 | Siemens NH-1-80 | 80 | [4800.0, 120.0, 7.0, 0.1, 0.01] | 0 | 0 | [150.58, 250.0, 450.0, 1150.0, 2470.0] | 0 | 0
Siemens NH-2-1000 | Siemens NH-2-1000 | 1000 | [4800.0, 120.0, 7.0, 0.1, 0.004] | 0 | 0 | [1900.0, 3500.0, 8400.0, 24000.0, 52000.0] | 0 | 0
Siemens NH-2-200 | Siemens NH-2-200 | 200 | [4800.0, 120.0, 7.0, 0.1, 0.004] | 0 | 0 | [280.0, 650.0, 1200.0, 3000.0, 7000.0] | 0 | 0
Siemens NH-2-224 | Siemens NH-2-224 | 224 | [4800.0, 120.0, 7.0, 0.2, 0.04, 0.004] | 0 | 0 | [400.0, 750.0, 1453.0, 3025.0, 4315.0, 7600.0] | 0 | 0
Siemens NH-2-250 | Siemens NH-2-250 | 250 | [4800.0, 120.0, 7.0, 0.1, 0.004] | 0 | 0 | [450.0, 800.0, 1650.0, 4000.0, 8500.0] | 0 | 0
Siemens NH-2-315 | Siemens NH-2-315 | 315 | [4800.0, 120.0, 7.0, 0.1, 0.004] | 0 | 0 | [550.0, 920.0, 1900.0, 5000.0, 11000.0] | 0 | 0
Siemens NH-2-355 | Siemens NH-2-355 | 355 | [4800.0, 120.0, 6.0, 0.1, 0.004] | 0 | 0 | [650.0, 1116.27, 2350.0, 5840.0, 12790.0] | 0 | 0
Siemens NH-2-400 | Siemens NH-2-400 | 400 | [4800.0, 120.0, 7.0, 0.1, 0.004] | 0 | 0 | [720.0, 1350.0, 2800.0, 6500.0, 15000.0] | 0 | 0
Siemens NH-2-425 | Siemens NH-2-425 | 425 | [4800.0, 120.0, 7.0, 0.1, 0.004] | 0 | 0 | [850.0, 1500.0, 3050.0, 7500.0, 16500.0] | 0 | 0
Siemens NH-2-630 | Siemens NH-2-630 | 630 | [4800.0, 120.0, 7.0, 0.1, 0.004] | 0 | 0 | [1200.0, 2000.0, 4800.0, 12000.0, 26000.0] | 0 | 0

## dtypes
| element | column | dtype
0 | bus | name | object
1 | bus | vn_kv | float64
2 | bus | type | object
3 | bus | zone | object
4 | bus | in_service | bool
5 | load | name | object
6 | load | bus | uint32
7 | load | p_mw | float64
8 | load | q_mvar | float64
9 | load | const_z_percent | float64
10 | load | const_i_percent | float64
11 | load | sn_mva | float64
12 | load | scaling | float64
13 | load | in_service | bool
14 | load | type | object
15 | ext_grid | name | object
16 | ext_grid | bus | uint32
17 | ext_grid | vm_pu | float64
18 | ext_grid | va_degree | float64
19 | ext_grid | slack_weight | float64
20 | ext_grid | in_service | bool
21 | line | name | object
22 | line | std_type | object
23 | line | from_bus | uint32
24 | line | to_bus | uint32
25 | line | length_km | float64
26 | line | r_ohm_per_km | float64
27 | line | x_ohm_per_km | float64
28 | line | c_nf_per_km | float64
29 | line | g_us_per_km | float64
30 | line | max_i_ka | float64
31 | line | df | float64
32 | line | parallel | uint32
33 | line | type | object
34 | line | in_service | bool
35 | trafo | name | object
36 | trafo | std_type | object
37 | trafo | hv_bus | uint32
38 | trafo | lv_bus | uint32
39 | trafo | sn_mva | float64
40 | trafo | vn_hv_kv | float64
41 | trafo | vn_lv_kv | float64
42 | trafo | vk_percent | float64
43 | trafo | vkr_percent | float64
44 | trafo | pfe_kw | float64
45 | trafo | i0_percent | float64
46 | trafo | shift_degree | float64
47 | trafo | tap_side | object
48 | trafo | tap_neutral | int32
49 | trafo | tap_min | int32
50 | trafo | tap_max | int32
51 | trafo | tap_step_percent | float64
52 | trafo | tap_step_degree | float64
53 | trafo | tap_pos | int32
54 | trafo | tap_phase_shifter | bool
55 | trafo | parallel | uint32
56 | trafo | df | float64
57 | trafo | in_service | bool
58 | line_geodata | coords | object
59 | bus_geodata | x | float64
60 | bus_geodata | y | float64
61 | bus_geodata | coords | object

## parameters
| version | format_version | converged | OPF_converged | name | f_hz | sn_mva
0 | 2.14.6 | 2.14.0 | FALSE | FALSE |  | 50 | 1