## bus
| name | vn_kv | type | zone | in_service
0 | bus_LV_5192-56_0_5_node_0 | 0.4 | n |  | TRUE
1 | bus_LV_5192-56_0_5_node_1 | 0.4 | n |  | TRUE
2 | bus_LV_5192-56_0_5_node_43 | 0.4 | n |  | TRUE
3 | bus_LV_5192-56_0_5_node_2 | 0.4 | n |  | TRUE
4 | bus_LV_5192-56_0_5_node_41 | 0.4 | n |  | TRUE
5 | bus_LV_5192-56_0_5_node_93 | 0.4 | n |  | TRUE
6 | bus_LV_5192-56_0_5_node_25 | 0.4 | n |  | TRUE
7 | bus_LV_5192-56_0_5_node_26 | 0.4 | n |  | TRUE
8 | bus_LV_5192-56_0_5_node_24 | 0.4 | n |  | TRUE
9 | bus_LV_5192-56_0_5_node_3 | 0.4 | n |  | TRUE
10 | bus_LV_5192-56_0_5_node_4 | 0.4 | n |  | TRUE
11 | bus_LV_5192-56_0_5_node_5 | 0.4 | n |  | TRUE
12 | bus_LV_5192-56_0_5_node_6 | 0.4 | n |  | TRUE
13 | bus_LV_5192-56_0_5_node_7 | 0.4 | n |  | TRUE
14 | bus_LV_5192-56_0_5_node_11 | 0.4 | n |  | TRUE
15 | bus_LV_5192-56_0_5_node_10 | 0.4 | n |  | TRUE
16 | bus_LV_5192-56_0_5_node_8 | 0.4 | n |  | TRUE
17 | bus_LV_5192-56_0_5_node_82 | 0.4 | n |  | TRUE
18 | bus_LV_5192-56_0_5_node_79 | 0.4 | n |  | TRUE
19 | bus_LV_5192-56_0_5_node_14 | 0.4 | n |  | TRUE
20 | bus_LV_5192-56_0_5_node_9 | 0.4 | n |  | TRUE
21 | bus_LV_5192-56_0_5_node_16 | 0.4 | n |  | TRUE
22 | bus_LV_5192-56_0_5_node_12 | 0.4 | n |  | TRUE
23 | bus_LV_5192-56_0_5_node_94 | 0.4 | n |  | TRUE
24 | bus_LV_5192-56_0_5_node_54 | 0.4 | n |  | TRUE
25 | bus_LV_5192-56_0_5_node_80 | 0.4 | n |  | TRUE
26 | bus_LV_5192-56_0_5_node_13 | 0.4 | n |  | TRUE
27 | bus_LV_5192-56_0_5_node_15 | 0.4 | n |  | TRUE
28 | bus_LV_5192-56_0_5_node_88 | 0.4 | n |  | TRUE
29 | bus_LV_5192-56_0_5_node_89 | 0.4 | n |  | TRUE
30 | bus_LV_5192-56_0_5_node_17 | 0.4 | n |  | TRUE
31 | bus_LV_5192-56_0_5_node_18 | 0.4 | n |  | TRUE
32 | bus_LV_5192-56_0_5_node_20 | 0.4 | n |  | TRUE
33 | bus_LV_5192-56_0_5_node_21 | 0.4 | n |  | TRUE
34 | bus_LV_5192-56_0_5_node_22 | 0.4 | n |  | TRUE
35 | bus_LV_5192-56_0_5_node_27 | 0.4 | n |  | TRUE
36 | bus_LV_5192-56_0_5_node_28 | 0.4 | n |  | TRUE
37 | bus_LV_5192-56_0_5_node_29 | 0.4 | n |  | TRUE
38 | bus_LV_5192-56_0_5_node_30 | 0.4 | n |  | TRUE
39 | bus_LV_5192-56_0_5_node_31 | 0.4 | n |  | TRUE
40 | bus_LV_5192-56_0_5_node_32 | 0.4 | n |  | TRUE
41 | bus_LV_5192-56_0_5_node_33 | 0.4 | n |  | TRUE
42 | bus_LV_5192-56_0_5_node_34 | 0.4 | n |  | TRUE
43 | bus_LV_5192-56_0_5_node_39 | 0.4 | n |  | TRUE
44 | bus_LV_5192-56_0_5_node_40 | 0.4 | n |  | TRUE
45 | bus_LV_5192-56_0_5_node_48 | 0.4 | n |  | TRUE
46 | bus_LV_5192-56_0_5_node_50 | 0.4 | n |  | TRUE
47 | bus_LV_5192-56_0_5_node_35 | 0.4 | n |  | TRUE
48 | bus_LV_5192-56_0_5_node_36 | 0.4 | n |  | TRUE
49 | bus_LV_5192-56_0_5_node_37 | 0.4 | n |  | TRUE
50 | bus_LV_5192-56_0_5_node_38 | 0.4 | n |  | TRUE
51 | bus_LV_5192-56_0_5_node_47 | 0.4 | n |  | TRUE
52 | bus_LV_5192-56_0_5_node_61 | 0.4 | n |  | TRUE
53 | bus_LV_5192-56_0_5_node_65 | 0.4 | n |  | TRUE
54 | bus_LV_5192-56_0_5_node_46 | 0.4 | n |  | TRUE
55 | bus_LV_5192-56_0_5_node_60 | 0.4 | n |  | TRUE
56 | bus_LV_5192-56_0_5_node_49 | 0.4 | n |  | TRUE
57 | bus_LV_5192-56_0_5_node_51 | 0.4 | n |  | TRUE
58 | bus_LV_5192-56_0_5_node_42 | 0.4 | n |  | TRUE
59 | bus_LV_5192-56_0_5_node_44 | 0.4 | n |  | TRUE
60 | bus_LV_5192-56_0_5_node_45 | 0.4 | n |  | TRUE
61 | bus_LV_5192-56_0_5_node_63 | 0.4 | n |  | TRUE
62 | bus_LV_5192-56_0_5_node_52 | 0.4 | n |  | TRUE
63 | bus_LV_5192-56_0_5_node_53 | 0.4 | n |  | TRUE
64 | bus_LV_5192-56_0_5_node_55 | 0.4 | n |  | TRUE
65 | bus_LV_5192-56_0_5_node_87 | 0.4 | n |  | TRUE
66 | bus_LV_5192-56_0_5_node_56 | 0.4 | n |  | TRUE
67 | bus_LV_5192-56_0_5_node_57 | 0.4 | n |  | TRUE
68 | bus_LV_5192-56_0_5_node_58 | 0.4 | n |  | TRUE
69 | bus_LV_5192-56_0_5_node_59 | 0.4 | n |  | TRUE
70 | bus_LV_5192-56_0_5_node_67 | 0.4 | n |  | TRUE
71 | bus_LV_5192-56_0_5_node_62 | 0.4 | n |  | TRUE
72 | bus_LV_5192-56_0_5_node_92 | 0.4 | n |  | TRUE
73 | bus_LV_5192-56_0_5_node_68 | 0.4 | n |  | TRUE
74 | bus_LV_5192-56_0_5_node_64 | 0.4 | n |  | TRUE
75 | bus_LV_5192-56_0_5_node_66 | 0.4 | n |  | TRUE
76 | bus_LV_5192-56_0_5_node_72 | 0.4 | n |  | TRUE
77 | bus_LV_5192-56_0_5_node_70 | 0.4 | n |  | TRUE
78 | bus_LV_5192-56_0_5_node_69 | 0.4 | n |  | TRUE
79 | bus_LV_5192-56_0_5_node_71 | 0.4 | n |  | TRUE
80 | bus_LV_5192-56_0_5_node_73 | 0.4 | n |  | TRUE
81 | bus_LV_5192-56_0_5_node_76 | 0.4 | n |  | TRUE
82 | bus_LV_5192-56_0_5_node_74 | 0.4 | n |  | TRUE
83 | bus_LV_5192-56_0_5_node_75 | 0.4 | n |  | TRUE
84 | bus_LV_5192-56_0_5_node_78 | 0.4 | n |  | TRUE
85 | bus_LV_5192-56_0_5_node_85 | 0.4 | n |  | TRUE
86 | bus_LV_5192-56_0_5_node_83 | 0.4 | n |  | TRUE
87 | bus_LV_5192-56_0_5_node_86 | 0.4 | n |  | TRUE
88 | bus_LV_5192-56_0_5_node_81 | 0.4 | n |  | TRUE
89 | bus_LV_5192-56_0_5_node_84 | 0.4 | n |  | TRUE
90 | bus_LV_5192-56_0_5_node_90 | 0.4 | n |  | TRUE
91 | bus_LV_5192-56_0_5_node_91 | 0.4 | n |  | TRUE
92 | bus_MV_256_0_node_27 | 20 | n |  | TRUE

## load
| name | bus | p_mw | q_mvar | const_z_percent | const_i_percent | sn_mva | scaling | in_service | type
0 | LV_5192-56_0_5_load_0 | 0 | 0.0047075 | 0.0011798 | 0 | 0 |  | 1 | TRUE | wye
1 | LV_5192-56_0_5_load_43 | 2 | 0.0053408 | 0.0013385 | 0 | 0 |  | 1 | TRUE | wye
2 | LV_5192-56_0_5_load_41 | 4 | 0.0052393 | 0.0013131 | 0 | 0 |  | 1 | TRUE | wye
3 | LV_5192-56_0_5_load_93 | 5 | 0.0038724 | 0.00097051 | 0 | 0 |  | 1 | TRUE | wye
4 | LV_5192-56_0_5_load_26 | 7 | 0.0032217 | 0.00080744 | 0 | 0 |  | 1 | TRUE | wye
5 | LV_5192-56_0_5_load_24 | 8 | 0.0094855 | 0.0023773 | 0 | 0 |  | 1 | TRUE | wye
6 | LV_5192-56_0_5_load_3 | 9 | 0.0022508 | 0.0005641 | 0 | 0 |  | 1 | TRUE | wye
7 | LV_5192-56_0_5_load_4 | 10 | 0.0046183 | 0.0011575 | 0 | 0 |  | 1 | TRUE | wye
8 | LV_5192-56_0_5_load_5 | 11 | 0.003215 | 0.00080576 | 0 | 0 |  | 1 | TRUE | wye
9 | LV_5192-56_0_5_load_6 | 12 | 0.0054618 | 0.0013689 | 0 | 0 |  | 1 | TRUE | wye
10 | LV_5192-56_0_5_load_10 | 15 | 0.0045406 | 0.001138 | 0 | 0 |  | 1 | TRUE | wye
11 | LV_5192-56_0_5_load_8 | 16 | 0.0044843 | 0.0011239 | 0 | 0 |  | 1 | TRUE | wye
12 | LV_5192-56_0_5_load_79 | 18 | 0.0064889 | 0.0016263 | 0 | 0 |  | 1 | TRUE | wye
13 | LV_5192-56_0_5_load_9 | 20 | 0.012601 | 0.003158 | 0 | 0 |  | 1 | TRUE | wye
14 | LV_5192-56_0_5_load_16 | 21 | 0.0039223 | 0.00098301 | 0 | 0 |  | 1 | TRUE | wye
15 | LV_5192-56_0_5_load_12 | 22 | 0.0088068 | 0.0022072 | 0 | 0 |  | 1 | TRUE | wye
16 | LV_5192-56_0_5_load_94 | 23 | 0.0053427 | 0.001339 | 0 | 0 |  | 1 | TRUE | wye
17 | LV_5192-56_0_5_load_80 | 25 | 0.0038386 | 0.00096205 | 0 | 0 |  | 1 | TRUE | wye
18 | LV_5192-56_0_5_load_15 | 27 | 0.0091396 | 0.0022906 | 0 | 0 |  | 1 | TRUE | wye
19 | LV_5192-56_0_5_load_88 | 28 | 0.0015842 | 0.00039703 | 0 | 0 |  | 1 | TRUE | wye
20 | LV_5192-56_0_5_load_89 | 29 | 0.0074452 | 0.0018659 | 0 | 0 |  | 1 | TRUE | wye
21 | LV_5192-56_0_5_load_17 | 30 | 0.0035118 | 0.00088015 | 0 | 0 |  | 1 | TRUE | wye
22 | LV_5192-56_0_5_load_22 | 34 | 0.0032146 | 0.00080567 | 0 | 0 |  | 1 | TRUE | wye
23 | LV_5192-56_0_5_load_27 | 35 | 0.0046055 | 0.0011543 | 0 | 0 |  | 1 | TRUE | wye
24 | LV_5192-56_0_5_load_30 | 38 | 0.011169 | 0.0027992 | 0 | 0 |  | 1 | TRUE | wye
25 | LV_5192-56_0_5_load_31 | 39 | 0.0031463 | 0.00078855 | 0 | 0 |  | 1 | TRUE | wye
26 | LV_5192-56_0_5_load_32 | 40 | 0.011291 | 0.0028298 | 0 | 0 |  | 1 | TRUE | wye
27 | LV_5192-56_0_5_load_33 | 41 | 0.0044764 | 0.0011219 | 0 | 0 |  | 1 | TRUE | wye
28 | LV_5192-56_0_5_load_39 | 43 | 0.012111 | 0.0030354 | 0 | 0 |  | 1 | TRUE | wye
29 | LV_5192-56_0_5_load_40 | 44 | 0.0051557 | 0.0012921 | 0 | 0 |  | 1 | TRUE | wye
30 | LV_5192-56_0_5_load_48 | 45 | 0.0079968 | 0.0020042 | 0 | 0 |  | 1 | TRUE | wye
31 | LV_5192-56_0_5_load_50 | 46 | 0.0026075 | 0.00065349 | 0 | 0 |  | 1 | TRUE | wye
32 | LV_5192-56_0_5_load_35 | 47 | 0.0051798 | 0.0012982 | 0 | 0 |  | 1 | TRUE | wye
33 | LV_5192-56_0_5_load_36 | 48 | 0.0038166 | 0.00095652 | 0 | 0 |  | 1 | TRUE | wye
34 | LV_5192-56_0_5_load_37 | 49 | 0.0034005 | 0.00085224 | 0 | 0 |  | 1 | TRUE | wye
35 | LV_5192-56_0_5_load_61 | 52 | 0.0050111 | 0.0012559 | 0 | 0 |  | 1 | TRUE | wye
36 | LV_5192-56_0_5_load_65 | 53 | 0.0041664 | 0.0010442 | 0 | 0 |  | 1 | TRUE | wye
37 | LV_5192-56_0_5_load_46 | 54 | 0.0042616 | 0.0010681 | 0 | 0 |  | 1 | TRUE | wye
38 | LV_5192-56_0_5_load_60 | 55 | 0.0050548 | 0.0012669 | 0 | 0 |  | 1 | TRUE | wye
39 | LV_5192-56_0_5_load_49 | 56 | 0.0054265 | 0.00136 | 0 | 0 |  | 1 | TRUE | wye
40 | LV_5192-56_0_5_load_51 | 57 | 0.0029398 | 0.00073678 | 0 | 0 |  | 1 | TRUE | wye
41 | LV_5192-56_0_5_load_42 | 58 | 0.0026774 | 0.00067103 | 0 | 0 |  | 1 | TRUE | wye
42 | LV_5192-56_0_5_load_44 | 59 | 0.0047709 | 0.0011957 | 0 | 0 |  | 1 | TRUE | wye
43 | LV_5192-56_0_5_load_45 | 60 | 0.0039827 | 0.00099816 | 0 | 0 |  | 1 | TRUE | wye
44 | LV_5192-56_0_5_load_63 | 61 | 0.003756 | 0.00094135 | 0 | 0 |  | 1 | TRUE | wye
45 | LV_5192-56_0_5_load_52 | 62 | 0.0044927 | 0.001126 | 0 | 0 |  | 1 | TRUE | wye
46 | LV_5192-56_0_5_load_55 | 64 | 0.005077 | 0.0012724 | 0 | 0 |  | 1 | TRUE | wye
47 | LV_5192-56_0_5_load_87 | 65 | 0.0051615 | 0.0012936 | 0 | 0 |  | 1 | TRUE | wye
48 | LV_5192-56_0_5_load_56 | 66 | 0.0038049 | 0.0009536 | 0 | 0 |  | 1 | TRUE | wye
49 | LV_5192-56_0_5_load_59 | 69 | 0.0034686 | 0.00086932 | 0 | 0 |  | 1 | TRUE | wye
50 | LV_5192-56_0_5_load_67 | 70 | 0.0048192 | 0.0012078 | 0 | 0 |  | 1 | TRUE | wye
51 | LV_5192-56_0_5_load_62 | 71 | 0.0032821 | 0.00082257 | 0 | 0 |  | 1 | TRUE | wye
52 | LV_5192-56_0_5_load_92 | 72 | 0.0055688 | 0.0013957 | 0 | 0 |  | 1 | TRUE | wye
53 | LV_5192-56_0_5_load_68 | 73 | 0.0057893 | 0.0014509 | 0 | 0 |  | 1 | TRUE | wye
54 | LV_5192-56_0_5_load_64 | 74 | 0.0033624 | 0.00084271 | 0 | 0 |  | 1 | TRUE | wye
55 | LV_5192-56_0_5_load_66 | 75 | 0.0047499 | 0.0011904 | 0 | 0 |  | 1 | TRUE | wye
56 | LV_5192-56_0_5_load_72 | 76 | 0.0042054 | 0.001054 | 0 | 0 |  | 1 | TRUE | wye
57 | LV_5192-56_0_5_load_70 | 77 | 0.0034138 | 0.00085558 | 0 | 0 |  | 1 | TRUE | wye
58 | LV_5192-56_0_5_load_69 | 78 | 0.002874 | 0.00072029 | 0 | 0 |  | 1 | TRUE | wye
59 | LV_5192-56_0_5_load_71 | 79 | 0.0037814 | 0.00094772 | 0 | 0 |  | 1 | TRUE | wye
60 | LV_5192-56_0_5_load_73 | 80 | 0.005387 | 0.0013501 | 0 | 0 |  | 1 | TRUE | wye
61 | LV_5192-56_0_5_load_76 | 81 | 0.0085241 | 0.0021363 | 0 | 0 |  | 1 | TRUE | wye
62 | LV_5192-56_0_5_load_74 | 82 | 0.0039047 | 0.0009786 | 0 | 0 |  | 1 | TRUE | wye
63 | LV_5192-56_0_5_load_75 | 83 | 0.0031083 | 0.00077902 | 0 | 0 |  | 1 | TRUE | wye
64 | LV_5192-56_0_5_load_78 | 84 | 0.0078429 | 0.0019656 | 0 | 0 |  | 1 | TRUE | wye
65 | LV_5192-56_0_5_load_85 | 85 | 0.0080637 | 0.002021 | 0 | 0 |  | 1 | TRUE | wye
66 | LV_5192-56_0_5_load_83 | 86 | 0.0099562 | 0.0024952 | 0 | 0 |  | 1 | TRUE | wye
67 | LV_5192-56_0_5_load_86 | 87 | 0.014012 | 0.0035119 | 0 | 0 |  | 1 | TRUE | wye
68 | LV_5192-56_0_5_load_81 | 88 | 0.0050052 | 0.0012544 | 0 | 0 |  | 1 | TRUE | wye
69 | LV_5192-56_0_5_load_84 | 89 | 0.011256 | 0.0028211 | 0 | 0 |  | 1 | TRUE | wye
70 | LV_5192-56_0_5_load_90 | 90 | 0.0033439 | 0.00083806 | 0 | 0 |  | 1 | TRUE | wye
71 | LV_5192-56_0_5_load_91 | 91 | 0.0052104 | 0.0013058 | 0 | 0 |  | 1 | TRUE | wye

## ext_grid
| name | bus | vm_pu | va_degree | slack_weight | in_service
0 |  | 77 | 1 | 0 | 1 | TRUE

## line
| name | std_type | from_bus | to_bus | length_km | r_ohm_per_km | x_ohm_per_km | c_nf_per_km | g_us_per_km | max_i_ka | df | parallel | type | in_service
0 | LV_5192-56_0_5_line_0 |  | 0 | 1 | 0.017969 | 0.125 | 0.08 | 261 | 0 | 0.364 | 1 | 1 | cs | TRUE
1 | LV_5192-56_0_5_line_1 |  | 0 | 2 | 0.54627 | 0.125 | 0.08 | 261 | 0 | 0.364 | 1 | 1 | cs | TRUE
2 | LV_5192-56_0_5_line_2 |  | 1 | 3 | 0.002017 | 0.125 | 0.08 | 261 | 0 | 0.364 | 1 | 1 | cs | TRUE
3 | LV_5192-56_0_5_line_3 |  | 2 | 4 | 0.01016 | 0.125 | 0.08 | 261 | 0 | 0.364 | 1 | 1 | cs | TRUE
4 | LV_5192-56_0_5_line_4 |  | 3 | 5 | 0.014905 | 0.125 | 0.08 | 261 | 0 | 0.364 | 1 | 1 | cs | TRUE
5 | LV_5192-56_0_5_line_5 |  | 3 | 6 | 0.035435 | 0.125 | 0.08 | 261 | 0 | 0.364 | 1 | 1 | cs | TRUE
6 | LV_5192-56_0_5_line_6 |  | 4 | 58 | 0.0043859 | 0.125 | 0.08 | 261 | 0 | 0.364 | 1 | 1 | cs | TRUE
7 | LV_5192-56_0_5_line_7 |  | 6 | 7 | 0.028362 | 0.125 | 0.08 | 261 | 0 | 0.364 | 1 | 1 | cs | TRUE
8 | LV_5192-56_0_5_line_8 |  | 6 | 8 | 0.014775 | 0.125 | 0.08 | 261 | 0 | 0.364 | 1 | 1 | cs | TRUE
9 | LV_5192-56_0_5_line_9 |  | 7 | 33 | 0.028586 | 0.125 | 0.08 | 261 | 0 | 0.364 | 1 | 1 | cs | TRUE
10 | LV_5192-56_0_5_line_10 |  | 9 | 10 | 0.025462 | 0.125 | 0.08 | 261 | 0 | 0.364 | 1 | 4 | cs | TRUE
11 | LV_5192-56_0_5_line_11 |  | 9 | 11 | 0.018902 | 0.125 | 0.08 | 261 | 0 | 0.364 | 1 | 2 | cs | TRUE
12 | LV_5192-56_0_5_line_12 |  | 10 | 12 | 0.018318 | 0.125 | 0.08 | 261 | 0 | 0.364 | 1 | 4 | cs | TRUE
13 | LV_5192-56_0_5_line_13 |  | 11 | 13 | 0.0057475 | 0.125 | 0.08 | 261 | 0 | 0.364 | 1 | 1 | cs | TRUE
14 | LV_5192-56_0_5_line_14 |  | 12 | 14 | 0.034849 | 0.125 | 0.08 | 261 | 0 | 0.364 | 1 | 4 | cs | TRUE
15 | LV_5192-56_0_5_line_15 |  | 13 | 15 | 0.020742 | 0.125 | 0.08 | 261 | 0 | 0.364 | 1 | 1 | cs | TRUE
16 | LV_5192-56_0_5_line_16 |  | 13 | 16 | 0.010706 | 0.125 | 0.08 | 261 | 0 | 0.364 | 1 | 1 | cs | TRUE
17 | LV_5192-56_0_5_line_17 |  | 14 | 17 | 0.019226 | 0.125 | 0.08 | 261 | 0 | 0.364 | 1 | 4 | cs | TRUE
18 | LV_5192-56_0_5_line_18 |  | 14 | 18 | 0.070982 | 0.125 | 0.08 | 261 | 0 | 0.364 | 1 | 2 | cs | TRUE
19 | LV_5192-56_0_5_line_19 |  | 15 | 19 | 0.058291 | 0.125 | 0.08 | 261 | 0 | 0.364 | 1 | 1 | cs | TRUE
20 | LV_5192-56_0_5_line_20 |  | 16 | 20 | 0.037676 | 0.125 | 0.08 | 261 | 0 | 0.364 | 1 | 1 | cs | TRUE
21 | LV_5192-56_0_5_line_21 |  | 17 | 23 | 0.055059 | 0.125 | 0.08 | 261 | 0 | 0.364 | 1 | 1 | cs | TRUE
22 | LV_5192-56_0_5_line_22 |  | 17 | 24 | 0.014596 | 0.125 | 0.08 | 261 | 0 | 0.364 | 1 | 4 | cs | TRUE
23 | LV_5192-56_0_5_line_23 |  | 18 | 25 | 0.023208 | 0.125 | 0.08 | 261 | 0 | 0.364 | 1 | 1 | cs | TRUE
24 | LV_5192-56_0_5_line_24 |  | 19 | 21 | 0.071242 | 0.125 | 0.08 | 261 | 0 | 0.364 | 1 | 1 | cs | TRUE
25 | LV_5192-56_0_5_line_25 |  | 19 | 22 | 0.018207 | 0.125 | 0.08 | 261 | 0 | 0.364 | 1 | 1 | cs | TRUE
26 | LV_5192-56_0_5_line_26 |  | 22 | 26 | 0.019292 | 0.125 | 0.08 | 261 | 0 | 0.364 | 1 | 1 | cs | TRUE
27 | LV_5192-56_0_5_line_27 |  | 24 | 65 | 0.010464 | 0.125 | 0.08 | 261 | 0 | 0.364 | 1 | 1 | cs | TRUE
28 | LV_5192-56_0_5_line_28 |  | 24 | 63 | 0.012064 | 0.125 | 0.08 | 261 | 0 | 0.364 | 1 | 4 | cs | TRUE
29 | LV_5192-56_0_5_line_29 |  | 25 | 88 | 0.013058 | 0.125 | 0.08 | 261 | 0 | 0.364 | 1 | 1 | cs | TRUE
30 | LV_5192-56_0_5_line_30 |  | 26 | 27 | 0.045353 | 0.125 | 0.08 | 261 | 0 | 0.364 | 1 | 1 | cs | TRUE
31 | LV_5192-56_0_5_line_31 |  | 27 | 28 | 0.067145 | 0.125 | 0.08 | 261 | 0 | 0.364 | 1 | 1 | cs | TRUE
32 | LV_5192-56_0_5_line_32 |  | 28 | 29 | 0.013899 | 0.125 | 0.08 | 261 | 0 | 0.364 | 1 | 1 | cs | TRUE
33 | LV_5192-56_0_5_line_33 |  | 29 | 90 | 0.037446 | 0.125 | 0.08 | 261 | 0 | 0.364 | 1 | 1 | cs | TRUE
34 | LV_5192-56_0_5_line_34 |  | 30 | 31 | 0.025036 | 0.125 | 0.08 | 261 | 0 | 0.364 | 1 | 1 | cs | TRUE
35 | LV_5192-56_0_5_line_35 |  | 31 | 32 | 0.05915 | 0.125 | 0.08 | 261 | 0 | 0.364 | 1 | 1 | cs | TRUE
36 | LV_5192-56_0_5_line_36 |  | 32 | 33 | 0.043367 | 0.125 | 0.08 | 261 | 0 | 0.364 | 1 | 1 | cs | TRUE
37 | LV_5192-56_0_5_line_37 |  | 32 | 34 | 0.016713 | 0.125 | 0.08 | 261 | 0 | 0.364 | 1 | 1 | cs | TRUE
38 | LV_5192-56_0_5_line_38 |  | 35 | 36 | 0.086554 | 0.125 | 0.08 | 261 | 0 | 0.364 | 1 | 1 | cs | TRUE
39 | LV_5192-56_0_5_line_39 |  | 35 | 37 | 0.013141 | 0.125 | 0.08 | 261 | 0 | 0.364 | 1 | 1 | cs | TRUE
40 | LV_5192-56_0_5_line_40 |  | 36 | 38 | 0.045539 | 0.125 | 0.08 | 261 | 0 | 0.364 | 1 | 1 | cs | TRUE
41 | LV_5192-56_0_5_line_41 |  | 37 | 39 | 0.013704 | 0.125 | 0.08 | 261 | 0 | 0.364 | 1 | 1 | cs | TRUE
42 | LV_5192-56_0_5_line_42 |  | 39 | 40 | 0.031578 | 0.125 | 0.08 | 261 | 0 | 0.364 | 1 | 1 | cs | TRUE
43 | LV_5192-56_0_5_line_43 |  | 40 | 41 | 0.035158 | 0.125 | 0.08 | 261 | 0 | 0.364 | 1 | 1 | cs | TRUE
44 | LV_5192-56_0_5_line_44 |  | 41 | 42 | 0.0026061 | 0.125 | 0.08 | 261 | 0 | 0.364 | 1 | 1 | cs | TRUE
45 | LV_5192-56_0_5_line_45 |  | 42 | 43 | 0.023915 | 0.125 | 0.08 | 261 | 0 | 0.364 | 1 | 1 | cs | TRUE
46 | LV_5192-56_0_5_line_46 |  | 42 | 44 | 0.042729 | 0.125 | 0.08 | 261 | 0 | 0.364 | 1 | 1 | cs | TRUE
47 | LV_5192-56_0_5_line_47 |  | 43 | 45 | 0.042076 | 0.125 | 0.08 | 261 | 0 | 0.364 | 1 | 1 | cs | TRUE
48 | LV_5192-56_0_5_line_48 |  | 44 | 46 | 0.063517 | 0.125 | 0.08 | 261 | 0 | 0.364 | 1 | 1 | cs | TRUE
49 | LV_5192-56_0_5_line_49 |  | 45 | 56 | 0.018091 | 0.125 | 0.08 | 261 | 0 | 0.364 | 1 | 1 | cs | TRUE
50 | LV_5192-56_0_5_line_50 |  | 46 | 57 | 0.01988 | 0.125 | 0.08 | 261 | 0 | 0.364 | 1 | 2 | cs | TRUE
51 | LV_5192-56_0_5_line_51 |  | 47 | 48 | 0.0031606 | 0.125 | 0.08 | 261 | 0 | 0.364 | 1 | 1 | cs | TRUE
52 | LV_5192-56_0_5_line_52 |  | 48 | 49 | 0.019378 | 0.125 | 0.08 | 261 | 0 | 0.364 | 1 | 1 | cs | TRUE
53 | LV_5192-56_0_5_line_53 |  | 49 | 50 | 0.059283 | 0.125 | 0.08 | 261 | 0 | 0.364 | 1 | 1 | cs | TRUE
54 | LV_5192-56_0_5_line_54 |  | 50 | 51 | 0.058142 | 0.125 | 0.08 | 261 | 0 | 0.364 | 1 | 4 | cs | TRUE
55 | LV_5192-56_0_5_line_55 |  | 50 | 52 | 0.0057977 | 0.125 | 0.08 | 261 | 0 | 0.364 | 1 | 4 | cs | TRUE
56 | LV_5192-56_0_5_line_56 |  | 51 | 53 | 0.0052366 | 0.125 | 0.08 | 261 | 0 | 0.364 | 1 | 4 | cs | TRUE
57 | LV_5192-56_0_5_line_57 |  | 51 | 54 | 0.023572 | 0.125 | 0.08 | 261 | 0 | 0.364 | 1 | 1 | cs | TRUE
58 | LV_5192-56_0_5_line_58 |  | 52 | 55 | 0.025415 | 0.125 | 0.08 | 261 | 0 | 0.364 | 1 | 4 | cs | TRUE
59 | LV_5192-56_0_5_line_59 |  | 53 | 61 | 0.0018655 | 0.125 | 0.08 | 261 | 0 | 0.364 | 1 | 4 | cs | TRUE
60 | LV_5192-56_0_5_line_60 |  | 54 | 60 | 0.02745 | 0.125 | 0.08 | 261 | 0 | 0.364 | 1 | 1 | cs | TRUE
61 | LV_5192-56_0_5_line_61 |  | 55 | 71 | 0.01684 | 0.125 | 0.08 | 261 | 0 | 0.364 | 1 | 4 | cs | TRUE
62 | LV_5192-56_0_5_line_62 |  | 56 | 62 | 0.018593 | 0.125 | 0.08 | 261 | 0 | 0.364 | 1 | 1 | cs | TRUE
63 | LV_5192-56_0_5_line_63 |  | 57 | 63 | 0.048607 | 0.125 | 0.08 | 261 | 0 | 0.364 | 1 | 4 | cs | TRUE
64 | LV_5192-56_0_5_line_64 |  | 58 | 59 | 0.020052 | 0.125 | 0.08 | 261 | 0 | 0.364 | 1 | 1 | cs | TRUE
65 | LV_5192-56_0_5_line_65 |  | 59 | 60 | 0.0061171 | 0.125 | 0.08 | 261 | 0 | 0.364 | 1 | 1 | cs | TRUE
66 | LV_5192-56_0_5_line_66 |  | 61 | 74 | 0.029898 | 0.125 | 0.08 | 261 | 0 | 0.364 | 1 | 4 | cs | TRUE
67 | LV_5192-56_0_5_line_67 |  | 63 | 64 | 0.057207 | 0.125 | 0.08 | 261 | 0 | 0.364 | 1 | 4 | cs | TRUE
68 | LV_5192-56_0_5_line_68 |  | 64 | 66 | 0.026451 | 0.125 | 0.08 | 261 | 0 | 0.364 | 1 | 4 | cs | TRUE
69 | LV_5192-56_0_5_line_69 |  | 66 | 67 | 0.0025334 | 0.125 | 0.08 | 261 | 0 | 0.364 | 1 | 4 | cs | TRUE
70 | LV_5192-56_0_5_line_70 |  | 67 | 68 | 0.013841 | 0.125 | 0.08 | 261 | 0 | 0.364 | 1 | 4 | cs | TRUE
71 | LV_5192-56_0_5_line_71 |  | 67 | 69 | 0.024182 | 0.125 | 0.08 | 261 | 0 | 0.364 | 1 | 1 | cs | TRUE
72 | LV_5192-56_0_5_line_72 |  | 68 | 70 | 0.027382 | 0.125 | 0.08 | 261 | 0 | 0.364 | 1 | 1 | cs | TRUE
73 | LV_5192-56_0_5_line_73 |  | 68 | 71 | 0.0060017 | 0.125 | 0.08 | 261 | 0 | 0.364 | 1 | 4 | cs | TRUE
74 | LV_5192-56_0_5_line_74 |  | 69 | 72 | 0.029692 | 0.125 | 0.08 | 261 | 0 | 0.364 | 1 | 1 | cs | TRUE
75 | LV_5192-56_0_5_line_75 |  | 70 | 73 | 0.014239 | 0.125 | 0.08 | 261 | 0 | 0.364 | 1 | 1 | cs | TRUE
76 | LV_5192-56_0_5_line_76 |  | 74 | 75 | 0.0034242 | 0.125 | 0.08 | 261 | 0 | 0.364 | 1 | 4 | cs | TRUE
77 | LV_5192-56_0_5_line_77 |  | 75 | 76 | 0.017431 | 0.125 | 0.08 | 261 | 0 | 0.364 | 1 | 4 | cs | TRUE
78 | LV_5192-56_0_5_line_78 |  | 76 | 77 | 0.006835 | 0.125 | 0.08 | 261 | 0 | 0.364 | 1 | 4 | cs | TRUE
79 | LV_5192-56_0_5_line_79 |  | 77 | 78 | 0.022316 | 0.125 | 0.08 | 261 | 0 | 0.364 | 1 | 1 | cs | TRUE
80 | LV_5192-56_0_5_line_80 |  | 78 | 79 | 0.025992 | 0.125 | 0.08 | 261 | 0 | 0.364 | 1 | 1 | cs | TRUE
81 | LV_5192-56_0_5_line_81 |  | 79 | 80 | 0.00091779 | 0.125 | 0.08 | 261 | 0 | 0.364 | 1 | 1 | cs | TRUE
82 | LV_5192-56_0_5_line_82 |  | 80 | 82 | 0.035587 | 0.125 | 0.08 | 261 | 0 | 0.364 | 1 | 1 | cs | TRUE
83 | LV_5192-56_0_5_line_83 |  | 81 | 82 | 0.015637 | 0.125 | 0.08 | 261 | 0 | 0.364 | 1 | 1 | cs | TRUE
84 | LV_5192-56_0_5_line_84 |  | 82 | 83 | 0.025471 | 0.125 | 0.08 | 261 | 0 | 0.364 | 1 | 1 | cs | TRUE
85 | LV_5192-56_0_5_line_85 |  | 84 | 85 | 0.0089467 | 0.125 | 0.08 | 261 | 0 | 0.364 | 1 | 1 | cs | TRUE
86 | LV_5192-56_0_5_line_86 |  | 85 | 89 | 0.033114 | 0.125 | 0.08 | 261 | 0 | 0.364 | 1 | 1 | cs | TRUE
87 | LV_5192-56_0_5_line_87 |  | 86 | 87 | 0.042328 | 0.125 | 0.08 | 261 | 0 | 0.364 | 1 | 1 | cs | TRUE
88 | LV_5192-56_0_5_line_88 |  | 86 | 88 | 0.0086177 | 0.125 | 0.08 | 261 | 0 | 0.364 | 1 | 1 | cs | TRUE
89 | LV_5192-56_0_5_line_89 |  | 87 | 89 | 0.044778 | 0.125 | 0.08 | 261 | 0 | 0.364 | 1 | 1 | cs | TRUE
90 | LV_5192-56_0_5_line_90 |  | 90 | 91 | 0.010013 | 0.125 | 0.08 | 261 | 0 | 0.364 | 1 | 1 | cs | TRUE

## trafo
| name | std_type | hv_bus | lv_bus | sn_mva | vn_hv_kv | vn_lv_kv | vk_percent | vkr_percent | pfe_kw | i0_percent | shift_degree | tap_side | tap_neutral | tap_min | tap_max | tap_step_percent | tap_step_degree | tap_pos | tap_phase_shifter | parallel | df | in_service
0 | LV_5192-56_0_5_trafo_70 | 0.63 MVA 20/0.4 kV | 92 | 77 | 0.63 | 20 | 0.4 | 6 | 1.206 | 1.65 | 0.2619 | 150 | hv | 0 | -2 | 2 | 2.5 | 0 | 0 | FALSE | 1 | 1 | TRUE

## line_geodata
| x0 | y0 | x1 | y1 | x2 | y2 | x3 | y3 | x4 | y4 | x5 | y5 | x6 | y6 | x7 | y7
0 | 2716828.1621 | 1092796.9941 | 2716810.4454 | 1092793.9949
1 | 2716264.6039 | 1092815.5985 | 2716810.4454 | 1092793.9949
2 | 2716830.1105 | 1092796.4533 | 2716828.1621 | 1092796.9941
3 | 2716264.6039 | 1092815.5985 | 2716262.4783 | 1092805.6638
4 | 2716830.1105 | 1092796.4533 | 2716834.7303 | 1092802.9354 | 2716834.7827 | 1092809.8857
5 | 2716847.6612 | 1092817.4383 | 2716844.0313 | 1092808.6625 | 2716845.3465 | 1092807.1867 | 2716841.7278 | 1092801.0574 | 2716838.6202 | 1092803.0213 | 2716833.2638 | 1092794.9351 | 2716830.1105 | 1092796.4533
6 | 2716262.4783 | 1092805.6638 | 2716261.5606 | 1092801.3749
7 | 2716847.6612 | 1092817.4383 | 2716857.2504 | 1092814.2203 | 2716856.2723 | 1092811.4662 | 2716853.8372 | 1092811.9198 | 2716853.8625 | 1092808.5846 | 2716857.0391 | 1092808.2788 | 2716859.1525 | 1092807.2186 | 2716858.4522 | 1092803.3247
8 | 2716847.6612 | 1092817.4383 | 2716856.7855 | 1092829.0591
9 | 2716874.0827 | 1092804.826 | 2716871.7402 | 1092803.28 | 2716866.7485 | 1092803.651 | 2716862.2461 | 1092800.34 | 2716864.6894 | 1092807.5252 | 2716862.3131 | 1092806.5344 | 2716858.4522 | 1092803.3247
10 | 2716075.8428 | 1092554.1774 | 2716079.4486 | 1092568.9592 | 2716083.9207 | 1092578.179
11 | 2716075.8428 | 1092554.1774 | 2716071.3634 | 1092535.8138
12 | 2716083.9207 | 1092578.179 | 2716091.915 | 1092594.6605
13 | 2716070.0013 | 1092530.23 | 2716071.3634 | 1092535.8138
14 | 2716112.5962 | 1092622.6288 | 2716093.4114 | 1092597.7455 | 2716091.915 | 1092594.6605
15 | 2716070.0013 | 1092530.23 | 2716066.4973 | 1092509.786
16 | 2716070.0013 | 1092530.23 | 2716061.0827 | 1092536.1532
17 | 2716112.5962 | 1092622.6288 | 2716123.4561 | 1092638.5137
18 | 2716112.5962 | 1092622.6288 | 2716141.6269 | 1092636.1145 | 2716146.7919 | 1092636.8247 | 2716151.4695 | 1092635.4575 | 2716164.5877 | 1092626.4685 | 2716167.6925 | 1092621.8023 | 2716168.0718 | 1092619.3968 | 2716166.941 | 1092614.5855
19 | 2716056.6502 | 1092452.3327 | 2716066.4973 | 1092509.786
20 | 2716030.7846 | 1092558.5014 | 2716049.3662 | 1092543.9347 | 2716061.0827 | 1092536.1532
21 | 2716070.914 | 1092625.7577 | 2716078.412 | 1092624.8668 | 2716088.3737 | 1092626.0911 | 2716103.6852 | 1092630.1194 | 2716115.6454 | 1092637.1081 | 2716123.4561 | 1092638.5137
22 | 2716131.7069 | 1092650.5684 | 2716123.4561 | 1092638.5137
23 | 2716166.941 | 1092614.5855 | 2716166.258 | 1092611.6791 | 2716157.7119 | 1092593.3509
24 | 2716056.6502 | 1092452.3327 | 2716029.8913 | 1092452.9894 | 2716029.0498 | 1092475.1442 | 2716023.4421 | 1092496.8077
25 | 2716056.6502 | 1092452.3327 | 2716054.9107 | 1092434.2093
26 | 2716057.4538 | 1092415.1113 | 2716057.4274 | 1092415.2776 | 2716055.5361 | 1092425.8154 | 2716054.9107 | 1092434.2093
27 | 2716131.7069 | 1092650.5684 | 2716130.2249 | 1092655.9104 | 2716130.1498 | 1092659.8451 | 2716130.3097 | 1092660.8173
28 | 2716138.5168 | 1092660.5386 | 2716131.7069 | 1092650.5684
29 | 2716157.7119 | 1092593.3509 | 2716153.7243 | 1092584.799 | 2716152.1879 | 1092581.5186
30 | 2716057.4538 | 1092415.1113 | 2716043.0328 | 1092411.9229 | 2716038.2898 | 1092409.8087 | 2716034.504 | 1092405.8782 | 2716028.0446 | 1092390.9225 | 2716026.1749 | 1092387.7967
31 | 2716026.1749 | 1092387.7967 | 2716023.1537 | 1092382.7458 | 2716017.0547 | 1092376.1249 | 2716008.237 | 1092368.963 | 2715973.6835 | 1092347.0839
32 | 2715973.6835 | 1092347.0839 | 2715961.9408 | 1092339.6485
33 | 2715961.9408 | 1092339.6485 | 2715941.1568 | 1092326.4882 | 2715933.7702 | 1092323.1451 | 2715929.1173 | 1092322.2522
34 | 2716930.6808 | 1092856.8386 | 2716926.7283 | 1092851.9481 | 2716916.7832 | 1092846.6644 | 2716913.3335 | 1092840.0207
35 | 2716885.4591 | 1092836.0662 | 2716889.5458 | 1092838.0128 | 2716891.3224 | 1092835.523 | 2716926.5866 | 1092861.7299 | 2716929.9189 | 1092860.9824 | 2716930.6808 | 1092856.8386
36 | 2716874.0827 | 1092804.826 | 2716878.6108 | 1092812.0402 | 2716882.6911 | 1092817.5447 | 2716888.7524 | 1092833.7168 | 2716891.3224 | 1092835.523 | 2716889.5458 | 1092838.0128 | 2716885.4591 | 1092836.0662
37 | 2716885.4591 | 1092836.0662 | 2716883.0787 | 1092838.5111 | 2716892.2898 | 1092848.1058
38 | 2716240.3072 | 1093000.5394 | 2716238.681 | 1092992.7474 | 2716222.9833 | 1092968.0193 | 2716213.8713 | 1092933.3324 | 2716210.9745 | 1092920.208
39 | 2716209.4943 | 1092907.2308 | 2716209.4696 | 1092913.3901 | 2716210.9745 | 1092920.208
40 | 2716240.3072 | 1093000.5394 | 2716234.7954 | 1093000.1449 | 2716201.9943 | 1092990.1558 | 2716196.8773 | 1092987.5881
41 | 2716209.4943 | 1092907.2308 | 2716204.4715 | 1092894.4806
42 | 2716204.4715 | 1092894.4806 | 2716202.2563 | 1092888.8577 | 2716198.4523 | 1092874.1415 | 2716196.7216 | 1092863.9528
43 | 2716196.7216 | 1092863.9528 | 2716190.8338 | 1092829.291
44 | 2716190.3973 | 1092826.7216 | 2716190.8338 | 1092829.291
45 | 2716190.3973 | 1092826.7216 | 2716171.647 | 1092828.6426 | 2716166.5836 | 1092828.4654
46 | 2716190.3973 | 1092826.7216 | 2716185.8068 | 1092805.6972 | 2716177.1471 | 1092786.3361
47 | 2716166.5836 | 1092828.4654 | 2716158.3456 | 1092828.1772 | 2716150.7375 | 1092823.8845 | 2716135.3533 | 1092804.0546
48 | 2716177.1471 | 1092786.3361 | 2716161.4291 | 1092751.1941 | 2716155.2983 | 1092726.9369
49 | 2716135.3533 | 1092804.0546 | 2716134.0927 | 1092802.4297 | 2716125.1618 | 1092789.1132
50 | 2716155.2983 | 1092726.9369 | 2716150.4271 | 1092707.6634
51 | 2716246.6657 | 1092836.29 | 2716245.7063 | 1092833.2785
52 | 2716245.7063 | 1092833.2785 | 2716242.2189 | 1092822.3309 | 2716240.3158 | 1092814.676
53 | 2716221.9125 | 1092758.4544 | 2716233.9478 | 1092789.061 | 2716240.3158 | 1092814.676
54 | 2716221.9125 | 1092758.4544 | 2716232.1864 | 1092766.4451 | 2716242.744 | 1092759.5977 | 2716240.9552 | 1092727.0633
55 | 2716221.9125 | 1092758.4544 | 2716219.5789 | 1092753.147
56 | 2716240.9552 | 1092727.0633 | 2716240.2551 | 1092721.8737
57 | 2716240.9552 | 1092727.0633 | 2716248.0015 | 1092749.5576
58 | 2716209.3494 | 1092729.8812 | 2716219.5789 | 1092753.147
59 | 2716240.0057 | 1092720.0249 | 2716240.2551 | 1092721.8737
60 | 2716256.0854 | 1092775.7849 | 2716255.8014 | 1092774.4574 | 2716248.0015 | 1092749.5576
61 | 2716209.3494 | 1092729.8812 | 2716204.1344 | 1092718.0202 | 2716201.1048 | 1092715.5904
62 | 2716125.1618 | 1092789.1132 | 2716120.1485 | 1092781.6381 | 2716118.0403 | 1092772.2803
63 | 2716138.5168 | 1092660.5386 | 2716150.4271 | 1092707.6634
64 | 2716261.5606 | 1092801.3749 | 2716257.3652 | 1092781.7666
65 | 2716256.0854 | 1092775.7849 | 2716257.3652 | 1092781.7666
66 | 2716240.0057 | 1092720.0249 | 2716236.8677 | 1092696.7643 | 2716236.6008 | 1092690.3434
67 | 2716138.5168 | 1092660.5386 | 2716155.4304 | 1092652.5227 | 2716171.0138 | 1092687.7171
68 | 2716181.7231 | 1092711.9037 | 2716171.0138 | 1092687.7171
69 | 2716182.7488 | 1092714.2202 | 2716181.7231 | 1092711.9037
70 | 2716196.4229 | 1092711.8353 | 2716182.7488 | 1092714.2202
71 | 2716182.7488 | 1092714.2202 | 2716182.6398 | 1092726.4154 | 2716185.6994 | 1092738.0043
72 | 2716196.4229 | 1092711.8353 | 2716190.264 | 1092703.9122 | 2716181.4683 | 1092688.9603
73 | 2716196.4229 | 1092711.8353 | 2716201.1048 | 1092715.5904
74 | 2716197.0487 | 1092765.0729 | 2716189.8181 | 1092753.6046 | 2716185.6994 | 1092738.0043
75 | 2716174.2487 | 1092676.6876 | 2716181.4683 | 1092688.9603
76 | 2716236.4586 | 1092686.9222 | 2716236.6008 | 1092690.3434
77 | 2716236.4586 | 1092686.9222 | 2716236.358 | 1092684.5016 | 2716230.2092 | 1092670.8109
78 | 2716227.4089 | 1092664.5759 | 2716230.2092 | 1092670.8109
79 | 2716220.177 | 1092643.5008 | 2716224.9292 | 1092659.0546 | 2716227.4089 | 1092664.5759
80 | 2716220.177 | 1092643.5008 | 2716212.5822 | 1092618.6434
81 | 2716212.3141 | 1092617.7657 | 2716212.5822 | 1092618.6434
82 | 2716212.3141 | 1092617.7657 | 2716246.279 | 1092607.1448
83 | 2716250.519 | 1092622.1959 | 2716246.279 | 1092607.1448
84 | 2716246.279 | 1092607.1448 | 2716243.1215 | 1092595.9365 | 2716236.4517 | 1092583.8249
85 | 2716198.4184 | 1092475.532 | 2716199.9452 | 1092466.7165
86 | 2716194.6894 | 1092508.4061 | 2716194.6953 | 1092507.7616 | 2716196.5642 | 1092486.238 | 2716198.4184 | 1092475.532
87 | 2716148.5326 | 1092573.7144 | 2716181.2647 | 1092546.8765
88 | 2716148.5326 | 1092573.7144 | 2716152.1879 | 1092581.5186
89 | 2716181.2647 | 1092546.8765 | 2716192.6325 | 1092539.4329 | 2716194.5047 | 1092528.6835 | 2716194.6894 | 1092508.4061
90 | 2715919.1739 | 1092322.2219 | 2715926.3084 | 1092321.7131 | 2715929.1173 | 1092322.2522

## bus_geodata
| x | y | coords
0 | 2716810.4454 | 1092793.9949
1 | 2716828.1621 | 1092796.9941
2 | 2716264.6039 | 1092815.5985
3 | 2716830.1105 | 1092796.4533
4 | 2716262.4783 | 1092805.6638
5 | 2716834.7827 | 1092809.8857
6 | 2716847.6612 | 1092817.4383
7 | 2716858.4522 | 1092803.3247
8 | 2716856.7855 | 1092829.0591
9 | 2716075.8428 | 1092554.1774
10 | 2716083.9207 | 1092578.179
11 | 2716071.3634 | 1092535.8138
12 | 2716091.915 | 1092594.6605
13 | 2716070.0013 | 1092530.23
14 | 2716112.5962 | 1092622.6288
15 | 2716066.4973 | 1092509.786
16 | 2716061.0827 | 1092536.1532
17 | 2716123.4561 | 1092638.5137
18 | 2716166.941 | 1092614.5855
19 | 2716056.6502 | 1092452.3327
20 | 2716030.7846 | 1092558.5014
21 | 2716023.4421 | 1092496.8077
22 | 2716054.9107 | 1092434.2093
23 | 2716070.914 | 1092625.7577
24 | 2716131.7069 | 1092650.5684
25 | 2716157.7119 | 1092593.3509
26 | 2716057.4538 | 1092415.1113
27 | 2716026.1749 | 1092387.7967
28 | 2715973.6835 | 1092347.0839
29 | 2715961.9408 | 1092339.6485
30 | 2716913.3335 | 1092840.0207
31 | 2716930.6808 | 1092856.8386
32 | 2716885.4591 | 1092836.0662
33 | 2716874.0827 | 1092804.826
34 | 2716892.2898 | 1092848.1058
35 | 2716210.9745 | 1092920.208
36 | 2716240.3072 | 1093000.5394
37 | 2716209.4943 | 1092907.2308
38 | 2716196.8773 | 1092987.5881
39 | 2716204.4715 | 1092894.4806
40 | 2716196.7216 | 1092863.9528
41 | 2716190.8338 | 1092829.291
42 | 2716190.3973 | 1092826.7216
43 | 2716166.5836 | 1092828.4654
44 | 2716177.1471 | 1092786.3361
45 | 2716135.3533 | 1092804.0546
46 | 2716155.2983 | 1092726.9369
47 | 2716246.6657 | 1092836.29
48 | 2716245.7063 | 1092833.2785
49 | 2716240.3158 | 1092814.676
50 | 2716221.9125 | 1092758.4544
51 | 2716240.9552 | 1092727.0633
52 | 2716219.5789 | 1092753.147
53 | 2716240.2551 | 1092721.8737
54 | 2716248.0015 | 1092749.5576
55 | 2716209.3494 | 1092729.8812
56 | 2716125.1618 | 1092789.1132
57 | 2716150.4271 | 1092707.6634
58 | 2716261.5606 | 1092801.3749
59 | 2716257.3652 | 1092781.7666
60 | 2716256.0854 | 1092775.7849
61 | 2716240.0057 | 1092720.0249
62 | 2716118.0403 | 1092772.2803
63 | 2716138.5168 | 1092660.5386
64 | 2716171.0138 | 1092687.7171
65 | 2716130.3097 | 1092660.8173
66 | 2716181.7231 | 1092711.9037
67 | 2716182.7488 | 1092714.2202
68 | 2716196.4229 | 1092711.8353
69 | 2716185.6994 | 1092738.0043
70 | 2716181.4683 | 1092688.9603
71 | 2716201.1048 | 1092715.5904
72 | 2716197.0487 | 1092765.0729
73 | 2716174.2487 | 1092676.6876
74 | 2716236.6008 | 1092690.3434
75 | 2716236.4586 | 1092686.9222
76 | 2716230.2092 | 1092670.8109
77 | 2716227.4089 | 1092664.5759
78 | 2716220.177 | 1092643.5009
79 | 2716212.5822 | 1092618.6434
80 | 2716212.3141 | 1092617.7657
81 | 2716250.519 | 1092622.1959
82 | 2716246.279 | 1092607.1448
83 | 2716236.4517 | 1092583.8249
84 | 2716199.9452 | 1092466.7165
85 | 2716198.4184 | 1092475.532
86 | 2716148.5326 | 1092573.7144
87 | 2716181.2647 | 1092546.8765
88 | 2716152.1879 | 1092581.5186
89 | 2716194.6894 | 1092508.4061
90 | 2715929.1173 | 1092322.2522
91 | 2715919.1739 | 1092322.2219
92 | 2716209.6444 | 1092609.0281

## line_std_types
| c_nf_per_km | r_ohm_per_km | x_ohm_per_km | max_i_ka | type | q_mm2 | alpha | voltage_rating
NAYY 4x50 SE | 210 | 0.642 | 0.083 | 0.142 | cs | 50 | 0.00403 | LV
NAYY 4x120 SE | 264 | 0.225 | 0.08 | 0.242 | cs | 120 | 0.00403 | LV
NAYY 4x150 SE | 261 | 0.208 | 0.08 | 0.27 | cs | 150 | 0.00403 | LV
NA2XS2Y 1x95 RM/25 12/20 kV | 216 | 0.313 | 0.132 | 0.252 | cs | 95 | 0.00403 | MV
NA2XS2Y 1x185 RM/25 12/20 kV | 273 | 0.161 | 0.117 | 0.362 | cs | 185 | 0.00403 | MV
NA2XS2Y 1x240 RM/25 12/20 kV | 304 | 0.122 | 0.112 | 0.421 | cs | 240 | 0.00403 | MV
NA2XS2Y 1x95 RM/25 6/10 kV | 315 | 0.313 | 0.123 | 0.249 | cs | 95 | 0.00403 | MV
NA2XS2Y 1x185 RM/25 6/10 kV | 406 | 0.161 | 0.11 | 0.358 | cs | 185 | 0.00403 | MV
NA2XS2Y 1x240 RM/25 6/10 kV | 456 | 0.122 | 0.105 | 0.416 | cs | 240 | 0.00403 | MV
NA2XS2Y 1x150 RM/25 12/20 kV | 250 | 0.206 | 0.116 | 0.319 | cs | 150 | 0.00403 | MV
NA2XS2Y 1x120 RM/25 12/20 kV | 230 | 0.253 | 0.119 | 0.283 | cs | 120 | 0.00403 | MV
NA2XS2Y 1x70 RM/25 12/20 kV | 190 | 0.443 | 0.132 | 0.22 | cs | 70 | 0.00403 | MV
NA2XS2Y 1x150 RM/25 6/10 kV | 360 | 0.206 | 0.11 | 0.315 | cs | 150 | 0.00403 | MV
NA2XS2Y 1x120 RM/25 6/10 kV | 340 | 0.253 | 0.113 | 0.28 | cs | 120 | 0.00403 | MV
NA2XS2Y 1x70 RM/25 6/10 kV | 280 | 0.443 | 0.123 | 0.217 | cs | 70 | 0.00403 | MV
N2XS(FL)2Y 1x120 RM/35 64/110 kV | 112 | 0.153 | 0.166 | 0.366 | cs | 120 | 0.00393 | HV
N2XS(FL)2Y 1x185 RM/35 64/110 kV | 125 | 0.099 | 0.156 | 0.457 | cs | 185 | 0.00393 | HV
N2XS(FL)2Y 1x240 RM/35 64/110 kV | 135 | 0.075 | 0.149 | 0.526 | cs | 240 | 0.00393 | HV
N2XS(FL)2Y 1x300 RM/35 64/110 kV | 144 | 0.06 | 0.144 | 0.588 | cs | 300 | 0.00393 | HV
15-AL1/3-ST1A 0.4 | 11 | 1.8769 | 0.35 | 0.105 | ol | 16 | 0.00403 | LV
24-AL1/4-ST1A 0.4 | 11.25 | 1.2012 | 0.335 | 0.14 | ol | 24 | 0.00403 | LV
48-AL1/8-ST1A 0.4 | 12.2 | 0.5939 | 0.3 | 0.21 | ol | 48 | 0.00403 | LV
94-AL1/15-ST1A 0.4 | 13.2 | 0.306 | 0.29 | 0.35 | ol | 94 | 0.00403 | LV
34-AL1/6-ST1A 10.0 | 9.7 | 0.8342 | 0.36 | 0.17 | ol | 34 | 0.00403 | MV
48-AL1/8-ST1A 10.0 | 10.1 | 0.5939 | 0.35 | 0.21 | ol | 48 | 0.00403 | MV
70-AL1/11-ST1A 10.0 | 10.4 | 0.4132 | 0.339 | 0.29 | ol | 70 | 0.00403 | MV
94-AL1/15-ST1A 10.0 | 10.75 | 0.306 | 0.33 | 0.35 | ol | 94 | 0.00403 | MV
122-AL1/20-ST1A 10.0 | 11.1 | 0.2376 | 0.323 | 0.41 | ol | 122 | 0.00403 | MV
149-AL1/24-ST1A 10.0 | 11.25 | 0.194 | 0.315 | 0.47 | ol | 149 | 0.00403 | MV
34-AL1/6-ST1A 20.0 | 9.15 | 0.8342 | 0.382 | 0.17 | ol | 34 | 0.00403 | MV
48-AL1/8-ST1A 20.0 | 9.5 | 0.5939 | 0.372 | 0.21 | ol | 48 | 0.00403 | MV
70-AL1/11-ST1A 20.0 | 9.7 | 0.4132 | 0.36 | 0.29 | ol | 70 | 0.00403 | MV
94-AL1/15-ST1A 20.0 | 10 | 0.306 | 0.35 | 0.35 | ol | 94 | 0.00403 | MV
122-AL1/20-ST1A 20.0 | 10.3 | 0.2376 | 0.344 | 0.41 | ol | 122 | 0.00403 | MV
149-AL1/24-ST1A 20.0 | 10.5 | 0.194 | 0.337 | 0.47 | ol | 149 | 0.00403 | MV
184-AL1/30-ST1A 20.0 | 10.75 | 0.1571 | 0.33 | 0.535 | ol | 184 | 0.00403 | MV
243-AL1/39-ST1A 20.0 | 11 | 0.1188 | 0.32 | 0.645 | ol | 243 | 0.00403 | MV
48-AL1/8-ST1A 110.0 | 8 | 0.5939 | 0.46 | 0.21 | ol | 48 | 0.00403 | HV
70-AL1/11-ST1A 110.0 | 8.4 | 0.4132 | 0.45 | 0.29 | ol | 70 | 0.00403 | HV
94-AL1/15-ST1A 110.0 | 8.65 | 0.306 | 0.44 | 0.35 | ol | 94 | 0.00403 | HV
122-AL1/20-ST1A 110.0 | 8.5 | 0.2376 | 0.43 | 0.41 | ol | 122 | 0.00403 | HV
149-AL1/24-ST1A 110.0 | 8.75 | 0.194 | 0.41 | 0.47 | ol | 149 | 0.00403 | HV
184-AL1/30-ST1A 110.0 | 8.8 | 0.1571 | 0.4 | 0.535 | ol | 184 | 0.00403 | HV
243-AL1/39-ST1A 110.0 | 9 | 0.1188 | 0.39 | 0.645 | ol | 243 | 0.00403 | HV
305-AL1/39-ST1A 110.0 | 9.2 | 0.0949 | 0.38 | 0.74 | ol | 305 | 0.00403 | HV
490-AL1/64-ST1A 110.0 | 9.75 | 0.059 | 0.37 | 0.96 | ol | 490 | 0.00403 | HV
679-AL1/86-ST1A 110.0 | 9.95 | 0.042 | 0.36 | 1.15 | ol | 679 | 0.00403 | HV
490-AL1/64-ST1A 220.0 | 10 | 0.059 | 0.285 | 0.96 | ol | 490 | 0.00403 | HV
679-AL1/86-ST1A 220.0 | 11.7 | 0.042 | 0.275 | 1.15 | ol | 679 | 0.00403 | HV
490-AL1/64-ST1A 380.0 | 11 | 0.059 | 0.253 | 0.96 | ol | 490 | 0.00403 | HV
679-AL1/86-ST1A 380.0 | 14.6 | 0.042 | 0.25 | 1.15 | ol | 679 | 0.00403 | HV

## trafo_std_types
| i0_percent | pfe_kw | vkr_percent | sn_mva | vn_lv_kv | vn_hv_kv | vk_percent | shift_degree | vector_group | tap_side | tap_neutral | tap_min | tap_max | tap_step_degree | tap_step_percent | tap_phase_shifter
160 MVA 380/110 kV | 0.06 | 60 | 0.25 | 160 | 110 | 380 | 12.2 | 0 | Yy0 | hv | 0 | -9 | 9 | 0 | 1.5 | FALSE
100 MVA 220/110 kV | 0.06 | 55 | 0.26 | 100 | 110 | 220 | 12 | 0 | Yy0 | hv | 0 | -9 | 9 | 0 | 1.5 | FALSE
63 MVA 110/20 kV | 0.04 | 22 | 0.32 | 63 | 20 | 110 | 18 | 150 | YNd5 | hv | 0 | -9 | 9 | 0 | 1.5 | FALSE
40 MVA 110/20 kV | 0.05 | 18 | 0.34 | 40 | 20 | 110 | 16.2 | 150 | YNd5 | hv | 0 | -9 | 9 | 0 | 1.5 | FALSE
25 MVA 110/20 kV | 0.07 | 14 | 0.41 | 25 | 20 | 110 | 12 | 150 | YNd5 | hv | 0 | -9 | 9 | 0 | 1.5 | FALSE
63 MVA 110/10 kV | 0.04 | 22 | 0.32 | 63 | 10 | 110 | 18 | 150 | YNd5 | hv | 0 | -9 | 9 | 0 | 1.5 | FALSE
40 MVA 110/10 kV | 0.05 | 18 | 0.34 | 40 | 10 | 110 | 16.2 | 150 | YNd5 | hv | 0 | -9 | 9 | 0 | 1.5 | FALSE
25 MVA 110/10 kV | 0.07 | 14 | 0.41 | 25 | 10 | 110 | 12 | 150 | YNd5 | hv | 0 | -9 | 9 | 0 | 1.5 | FALSE
0.25 MVA 20/0.4 kV | 0.32 | 0.8 | 1.44 | 0.25 | 0.4 | 20 | 6 | 150 | Yzn5 | hv | 0 | -2 | 2 | 0 | 2.5 | FALSE
0.4 MVA 20/0.4 kV | 0.3375 | 1.35 | 1.425 | 0.4 | 0.4 | 20 | 6 | 150 | Dyn5 | hv | 0 | -2 | 2 | 0 | 2.5 | FALSE
0.63 MVA 20/0.4 kV | 0.2619 | 1.65 | 1.206 | 0.63 | 0.4 | 20 | 6 | 150 | Dyn5 | hv | 0 | -2 | 2 | 0 | 2.5 | FALSE
0.25 MVA 10/0.4 kV | 0.24 | 0.6 | 1.2 | 0.25 | 0.4 | 10 | 4 | 150 | Dyn5 | hv | 0 | -2 | 2 | 0 | 2.5 | FALSE
0.4 MVA 10/0.4 kV | 0.2375 | 0.95 | 1.325 | 0.4 | 0.4 | 10 | 4 | 150 | Dyn5 | hv | 0 | -2 | 2 | 0 | 2.5 | FALSE
0.63 MVA 10/0.4 kV | 0.1873 | 1.18 | 1.0794 | 0.63 | 0.4 | 10 | 4 | 150 | Dyn5 | hv | 0 | -2 | 2 | 0 | 2.5 | FALSE

## trafo3w_std_types
| sn_hv_mva | sn_mv_mva | sn_lv_mva | vn_hv_kv | vn_mv_kv | vn_lv_kv | vk_hv_percent | vk_mv_percent | vk_lv_percent | vkr_hv_percent | vkr_mv_percent | vkr_lv_percent | pfe_kw | i0_percent | shift_mv_degree | shift_lv_degree | vector_group | tap_side | tap_neutral | tap_min | tap_max | tap_step_percent
63/25/38 MVA 110/20/10 kV | 63 | 25 | 38 | 110 | 20 | 10 | 10.4 | 10.4 | 10.4 | 0.28 | 0.32 | 0.35 | 35 | 0.89 | 0 | 0 | YN0yn0yn0 | hv | 0 | -10 | 10 | 1.2
63/25/38 MVA 110/10/10 kV | 63 | 25 | 38 | 110 | 10 | 10 | 10.4 | 10.4 | 10.4 | 0.28 | 0.32 | 0.35 | 35 | 0.89 | 0 | 0 | YN0yn0yn0 | hv | 0 | -10 | 10 | 1.2

## fuse_std_types
| fuse_type | i_rated_a | t_avg | t_min | t_total | x_avg | x_min | x_total
HV 100A | HV 100A | 100 | 0 | [10.0, 3.64, 0.854, 0.281, 0.1, 0.0531, 0.022, 0.01] | [10.0, 4.267, 1.21, 0.403, 0.1, 0.058, 0.022, 0.01] | 0 | [300.0, 350.0, 450.0, 550.0, 700.0, 850.0, 1200.0, 1752.0] | [600.0, 700.0, 900.0, 1150.0, 1665.0, 2000.0, 3000.0, 4313.0]
HV 10A | HV 10A | 10 | 0 | [10.0, 1675.0, 0.344, 0.156, 0.1, 0.0417, 0.0171, 0.01] | [10.0, 1.3, 0.3, 0.155, 0.1, 0.0555, 0.023, 0.01] | 0 | [30.0, 32.0, 35.0, 37.0, 39.0, 50.0, 70.0, 88.0] | [60.0, 70.0, 80.0, 87.0, 94.0, 110.0, 150.0, 216.0]
HV 125A | HV 125A | 125 | 0 | [10.0, 1.82, 0.344, 0.1, 0.0467, 0.0269, 0.01] | [10.0, 2.478, 0.426, 0.1, 0.0427, 0.0211, 0.01] | 0 | [375.0, 500.0, 700.0, 925.0, 1200.0, 1500.0, 2341.0] | [750.0, 1000.0, 1500.0, 2200.0, 3000.0, 4000.0, 5765.0]
HV 160A | HV 160A | 160 | 0 | [10.0, 4.15, 1.03, 0.198, 0.1, 0.051, 0.0172, 0.01] | [10.0, 2.3, 0.734, 0.274, 0.1, 0.046, 0.0177, 0.01] | 0 | [480.0, 550.0, 700.0, 1000.0, 1260.0, 1600.0, 2500.0, 3227.0] | [960.0, 1300.0, 1700.0, 2200.0, 2996.0, 4000.0, 6000.0, 7946.0]
HV 16A | HV 16A | 16 | 0 | [10.0, 0.352, 0.164, 0.1, 0.0649, 0.0342, 0.01] | [10.0, 2.34, 0.722, 0.181, 0.1, 0.055, 0.0296, 0.01] | 0 | [48.0, 60.0, 65.0, 71.0, 80.0, 100.0, 162.0] | [96.0, 110.0, 125.0, 150.0, 168.0, 200.0, 250.0, 398.0]
HV 200A | HV 200A | 200 | 0 | [10.0, 4.267, 1.21, 0.403, 0.1, 0.058, 0.022, 0.01] | [10.0, 3.73, 1.654, 0.328, 0.1, 0.0531, 0.019, 0.01] | 0 | [600.0, 700.0, 900.0, 1150.0, 1665.0, 2000.0, 3000.0, 4313.0] | [1200.0, 1500.0, 1800.0, 2700.0, 3960.0, 5000.0, 7500.0, 10620.0]
HV 20A | HV 20A | 20 | 0 | [10.0, 1.3, 0.3, 0.155, 0.1, 0.0555, 0.023, 0.01] | [10.0, 1.3, 0.161, 0.1, 0.0611, 0.0399, 0.0141, 0.01] | 0 | [60.0, 70.0, 80.0, 87.0, 94.0, 110.0, 150.0, 216.0] | [120.0, 150.0, 200.0, 223.0, 260.0, 300.0, 450.0, 532.0]
HV 25A | HV 25A | 25 | 0 | [10.0, 2.512, 0.833, 0.299, 0.1, 0.0372, 0.0223, 0.01] | [10.0, 3.125, 0.597, 0.198, 0.1, 0.0378, 0.022, 0.01] | 0 | [75.0, 82.0, 90.0, 100.0, 124.0, 170.0, 200.0, 289.0] | [150.0, 170.0, 210.0, 250.0, 294.0, 400.0, 500.0, 711.0]
HV 31.5A | HV 31.5A | 31.5 | 0 | [10.0, 2.34, 0.722, 0.181, 0.1, 0.055, 0.0296, 0.01] | [10.0, 2.84, 0.368, 0.164, 0.1, 0.0621, 0.0378, 0.0195, 0.01] | 0 | [95.0, 110.0, 125.0, 150.0, 165.0, 200.0, 250.0, 390.0] | [189.0, 220.0, 300.0, 350.0, 393.0, 450.0, 530.0, 700.0, 960.0]
HV 40A | HV 40A | 40 | 0 | [10.0, 1.3, 0.161, 0.1, 0.0611, 0.0399, 0.0141, 0.01] | [10.0, 2.05, 0.369, 0.198, 0.1, 0.051, 0.0298, 0.01] | 0 | [120.0, 150.0, 200.0, 223.0, 260.0, 300.0, 450.0, 532.0] | [240.0, 300.0, 400.0, 450.0, 530.0, 650.0, 800.0, 1311.0]
HV 50A | HV 50A | 50 | 0 | [10.0, 3.215, 0.597, 0.198, 0.1, 0.0378, 0.022, 0.01] | [10.0, 3.64, 0.854, 0.281, 0.1, 0.0531, 0.022, 0.01] | 0 | [150.0, 170.0, 210.0, 250.0, 294.0, 400.0, 500.0, 711.0] | [300.0, 350.0, 450.0, 550.0, 700.0, 850.0, 1200.0, 1752.0]
HV 6.3A | HV 6.3A | 6.3 | 0 | [10.0, 1.39, 0.344, 0.168, 0.1, 0.056, 0.0263, 0.01] | [10.0, 1.711, 0.516, 0.198, 0.1, 0.0634, 0.0303, 0.01] | 0 | [19.0, 19.5, 20.4, 20.8, 22.0, 25.0, 32.0, 48.0] | [38.0, 40.0, 43.0, 48.0, 53.0, 60.0, 75.0, 118.0]
HV 63A | HV 63A | 63 | 0 | [10.0, 2.84, 0.368, 0.164, 0.1, 0.0621, 0.0378, 0.0195, 0.01] | [10.0, 1.82, 0.344, 0.1, 0.0467, 0.0269, 0.01] | 0 | [189.0, 220.0, 300.0, 350.0, 393.0, 450.0, 530.0, 700.0, 961.0] | [378.0, 500.0, 700.0, 934.0, 1200.0, 1500.0, 2366.0]
HV 80A | HV 80A | 80 | 0 | [10.0, 2.05, 0.369, 0.198, 0.1, 0.051, 0.0298, 0.01] | [10.0, 4.15, 1.03, 0.198, 0.1, 0.051, 0.0172, 0.01] | 0 | [240.0, 300.0, 400.0, 450.0, 530.0, 650.0, 800.0, 1311.0] | [480.0, 550.0, 700.0, 1000.0, 1260.0, 1600.0, 2500.0, 3227.0]
Siemens NH-1-100 | Siemens NH-1-100 | 100 | [5400.0, 2000.0, 400.0, 20.0, 1.0, 0.2, 0.012, 0.004] | 0 | 0 | [150.0, 190.0, 250.0, 430.0, 900.0, 1250.0, 2700.0, 3600.0] | 0 | 0
Siemens NH-1-125 | Siemens NH-1-125 | 125 | [4800.0, 120.0, 7.0, 0.1, 0.004] | 0 | 0 | [180.0, 400.0, 740.0, 2000.0, 4250.0] | 0 | 0
Siemens NH-1-16 | Siemens NH-1-16 | 16 | [4000.0, 400.0, 2.0, 0.1, 0.04, 0.01] | 0 | 0 | [26.0, 35.0, 75.0, 150.0, 200.0, 300.0] | 0 | 0
Siemens NH-1-160 | Siemens NH-1-160 | 160 | [4800.0, 120.0, 7.0, 0.1, 0.004] | 0 | 0 | [210.0, 500.0, 900.0, 2300.0, 5000.0] | 0 | 0
Siemens NH-1-25 | Siemens NH-1-25 | 25 | [4000.0, 1000.0, 10.0, 0.2, 0.02, 0.01] | 0 | 0 | [40.0, 50.0, 100.0, 210.0, 400.0, 500.0] | 0 | 0
Siemens NH-1-50 | Siemens NH-1-50 | 50 | [4000.0, 40.0, 4.0, 1.0, 0.02, 0.01] | 0 | 0 | [86.0, 200.0, 300.0, 400.0, 1000.0, 1280.0] | 0 | 0
Siemens NH-1-63 | Siemens NH-1-63 | 63 | [4000.0, 100.0, 10.0, 2.0, 0.04, 0.01] | 0 | 0 | [100.0, 200.0, 300.0, 400.0, 1000.0, 1500.0] | 0 | 0
Siemens NH-1-80 | Siemens NH-1-80 | 80 | [4800.0, 120.0, 7.0, 0.1, 0.01] | 0 | 0 | [150.58, 250.0, 450.0, 1150.0, 2470.0] | 0 | 0
Siemens NH-2-1000 | Siemens NH-2-1000 | 1000 | [4800.0, 120.0, 7.0, 0.1, 0.004] | 0 | 0 | [1900.0, 3500.0, 8400.0, 24000.0, 52000.0] | 0 | 0
Siemens NH-2-200 | Siemens NH-2-200 | 200 | [4800.0, 120.0, 7.0, 0.1, 0.004] | 0 | 0 | [280.0, 650.0, 1200.0, 3000.0, 7000.0] | 0 | 0
Siemens NH-2-224 | Siemens NH-2-224 | 224 | [4800.0, 120.0, 7.0, 0.2, 0.04, 0.004] | 0 | 0 | [400.0, 750.0, 1453.0, 3025.0, 4315.0, 7600.0] | 0 | 0
Siemens NH-2-250 | Siemens NH-2-250 | 250 | [4800.0, 120.0, 7.0, 0.1, 0.004] | 0 | 0 | [450.0, 800.0, 1650.0, 4000.0, 8500.0] | 0 | 0
Siemens NH-2-315 | Siemens NH-2-315 | 315 | [4800.0, 120.0, 7.0, 0.1, 0.004] | 0 | 0 | [550.0, 920.0, 1900.0, 5000.0, 11000.0] | 0 | 0
Siemens NH-2-355 | Siemens NH-2-355 | 355 | [4800.0, 120.0, 6.0, 0.1, 0.004] | 0 | 0 | [650.0, 1116.27, 2350.0, 5840.0, 12790.0] | 0 | 0
Siemens NH-2-400 | Siemens NH-2-400 | 400 | [4800.0, 120.0, 7.0, 0.1, 0.004] | 0 | 0 | [720.0, 1350.0, 2800.0, 6500.0, 15000.0] | 0 | 0
Siemens NH-2-425 | Siemens NH-2-425 | 425 | [4800.0, 120.0, 7.0, 0.1, 0.004] | 0 | 0 | [850.0, 1500.0, 3050.0, 7500.0, 16500.0] | 0 | 0
Siemens NH-2-630 | Siemens NH-2-630 | 630 | [4800.0, 120.0, 7.0, 0.1, 0.004] | 0 | 0 | [1200.0, 2000.0, 4800.0, 12000.0, 26000.0] | 0 | 0

## dtypes
| element | column | dtype
0 | bus | name | object
1 | bus | vn_kv | float64
2 | bus | type | object
3 | bus | zone | object
4 | bus | in_service | bool
5 | load | name | object
6 | load | bus | uint32
7 | load | p_mw | float64
8 | load | q_mvar | float64
9 | load | const_z_percent | float64
10 | load | const_i_percent | float64
11 | load | sn_mva | float64
12 | load | scaling | float64
13 | load | in_service | bool
14 | load | type | object
15 | ext_grid | name | object
16 | ext_grid | bus | uint32
17 | ext_grid | vm_pu | float64
18 | ext_grid | va_degree | float64
19 | ext_grid | slack_weight | float64
20 | ext_grid | in_service | bool
21 | line | name | object
22 | line | std_type | object
23 | line | from_bus | uint32
24 | line | to_bus | uint32
25 | line | length_km | float64
26 | line | r_ohm_per_km | float64
27 | line | x_ohm_per_km | float64
28 | line | c_nf_per_km | float64
29 | line | g_us_per_km | float64
30 | line | max_i_ka | float64
31 | line | df | float64
32 | line | parallel | uint32
33 | line | type | object
34 | line | in_service | bool
35 | trafo | name | object
36 | trafo | std_type | object
37 | trafo | hv_bus | uint32
38 | trafo | lv_bus | uint32
39 | trafo | sn_mva | float64
40 | trafo | vn_hv_kv | float64
41 | trafo | vn_lv_kv | float64
42 | trafo | vk_percent | float64
43 | trafo | vkr_percent | float64
44 | trafo | pfe_kw | float64
45 | trafo | i0_percent | float64
46 | trafo | shift_degree | float64
47 | trafo | tap_side | object
48 | trafo | tap_neutral | int32
49 | trafo | tap_min | int32
50 | trafo | tap_max | int32
51 | trafo | tap_step_percent | float64
52 | trafo | tap_step_degree | float64
53 | trafo | tap_pos | int32
54 | trafo | tap_phase_shifter | bool
55 | trafo | parallel | uint32
56 | trafo | df | float64
57 | trafo | in_service | bool
58 | line_geodata | coords | object
59 | bus_geodata | x | float64
60 | bus_geodata | y | float64
61 | bus_geodata | coords | object

## parameters
| version | format_version | converged | OPF_converged | name | f_hz | sn_mva
0 | 2.14.6 | 2.14.0 | FALSE | FALSE |  | 50 | 1