## bus
| name | vn_kv | type | zone | in_service
0 | bus_LV_5192-72_0_2_node_0 | 0.4 | n |  | TRUE
1 | bus_LV_5192-72_0_2_node_1 | 0.4 | n |  | TRUE
2 | bus_LV_5192-72_0_2_node_2 | 0.4 | n |  | TRUE
3 | bus_LV_5192-72_0_2_node_3 | 0.4 | n |  | TRUE
4 | bus_LV_5192-72_0_2_node_5 | 0.4 | n |  | TRUE
5 | bus_LV_5192-72_0_2_node_7 | 0.4 | n |  | TRUE
6 | bus_LV_5192-72_0_2_node_4 | 0.4 | n |  | TRUE
7 | bus_LV_5192-72_0_2_node_6 | 0.4 | n |  | TRUE
8 | bus_LV_5192-72_0_2_node_31 | 0.4 | n |  | TRUE
9 | bus_LV_5192-72_0_2_node_28 | 0.4 | n |  | TRUE
10 | bus_LV_5192-72_0_2_node_55 | 0.4 | n |  | TRUE
11 | bus_LV_5192-72_0_2_node_16 | 0.4 | n |  | TRUE
12 | bus_LV_5192-72_0_2_node_17 | 0.4 | n |  | TRUE
13 | bus_LV_5192-72_0_2_node_18 | 0.4 | n |  | TRUE
14 | bus_LV_5192-72_0_2_node_19 | 0.4 | n |  | TRUE
15 | bus_LV_5192-72_0_2_node_20 | 0.4 | n |  | TRUE
16 | bus_LV_5192-72_0_2_node_48 | 0.4 | n |  | TRUE
17 | bus_LV_5192-72_0_2_node_29 | 0.4 | n |  | TRUE
18 | bus_LV_5192-72_0_2_node_53 | 0.4 | n |  | TRUE
19 | bus_LV_5192-72_0_2_node_8 | 0.4 | n |  | TRUE
20 | bus_LV_5192-72_0_2_node_9 | 0.4 | n |  | TRUE
21 | bus_LV_5192-72_0_2_node_10 | 0.4 | n |  | TRUE
22 | bus_LV_5192-72_0_2_node_11 | 0.4 | n |  | TRUE
23 | bus_LV_5192-72_0_2_node_13 | 0.4 | n |  | TRUE
24 | bus_LV_5192-72_0_2_node_12 | 0.4 | n |  | TRUE
25 | bus_LV_5192-72_0_2_node_14 | 0.4 | n |  | TRUE
26 | bus_LV_5192-72_0_2_node_15 | 0.4 | n |  | TRUE
27 | bus_LV_5192-72_0_2_node_35 | 0.4 | n |  | TRUE
28 | bus_LV_5192-72_0_2_node_34 | 0.4 | n |  | TRUE
29 | bus_LV_5192-72_0_2_node_42 | 0.4 | n |  | TRUE
30 | bus_LV_5192-72_0_2_node_33 | 0.4 | n |  | TRUE
31 | bus_LV_5192-72_0_2_node_39 | 0.4 | n |  | TRUE
32 | bus_LV_5192-72_0_2_node_21 | 0.4 | n |  | TRUE
33 | bus_LV_5192-72_0_2_node_47 | 0.4 | n |  | TRUE
34 | bus_LV_5192-72_0_2_node_22 | 0.4 | n |  | TRUE
35 | bus_LV_5192-72_0_2_node_23 | 0.4 | n |  | TRUE
36 | bus_LV_5192-72_0_2_node_24 | 0.4 | n |  | TRUE
37 | bus_LV_5192-72_0_2_node_25 | 0.4 | n |  | TRUE
38 | bus_LV_5192-72_0_2_node_26 | 0.4 | n |  | TRUE
39 | bus_LV_5192-72_0_2_node_27 | 0.4 | n |  | TRUE
40 | bus_LV_5192-72_0_2_node_50 | 0.4 | n |  | TRUE
41 | bus_LV_5192-72_0_2_node_43 | 0.4 | n |  | TRUE
42 | bus_LV_5192-72_0_2_node_32 | 0.4 | n |  | TRUE
43 | bus_LV_5192-72_0_2_node_44 | 0.4 | n |  | TRUE
44 | bus_LV_5192-72_0_2_node_30 | 0.4 | n |  | TRUE
45 | bus_LV_5192-72_0_2_node_54 | 0.4 | n |  | TRUE
46 | bus_LV_5192-72_0_2_node_40 | 0.4 | n |  | TRUE
47 | bus_LV_5192-72_0_2_node_41 | 0.4 | n |  | TRUE
48 | bus_LV_5192-72_0_2_node_37 | 0.4 | n |  | TRUE
49 | bus_LV_5192-72_0_2_node_36 | 0.4 | n |  | TRUE
50 | bus_LV_5192-72_0_2_node_38 | 0.4 | n |  | TRUE
51 | bus_LV_5192-72_0_2_node_51 | 0.4 | n |  | TRUE
52 | bus_LV_5192-72_0_2_node_52 | 0.4 | n |  | TRUE
53 | bus_LV_5192-72_0_2_node_45 | 0.4 | n |  | TRUE
54 | bus_LV_5192-72_0_2_node_46 | 0.4 | n |  | TRUE
55 | bus_LV_5192-72_0_2_node_57 | 0.4 | n |  | TRUE
56 | bus_LV_5192-72_0_2_node_56 | 0.4 | n |  | TRUE
57 | bus_MV_74_0_node_128 | 20 | n |  | TRUE

## load
| name | bus | p_mw | q_mvar | const_z_percent | const_i_percent | sn_mva | scaling | in_service | type
0 | LV_5192-72_0_2_load_0 | 0 | 0.012718 | 0.0031874 | 0 | 0 |  | 1 | TRUE | wye
1 | LV_5192-72_0_2_load_2 | 2 | 0.0047081 | 0.00118 | 0 | 0 |  | 1 | TRUE | wye
2 | LV_5192-72_0_2_load_5 | 4 | 0.0020086 | 0.00050341 | 0 | 0 |  | 1 | TRUE | wye
3 | LV_5192-72_0_2_load_7 | 5 | 0.00095104 | 0.00023835 | 0 | 0 |  | 1 | TRUE | wye
4 | LV_5192-72_0_2_load_4 | 6 | 0.0013484 | 0.00033795 | 0 | 0 |  | 1 | TRUE | wye
5 | LV_5192-72_0_2_load_31 | 8 | 0.00094282 | 0.00023629 | 0 | 0 |  | 1 | TRUE | wye
6 | LV_5192-72_0_2_load_28 | 9 | 0.00099505 | 0.00024938 | 0 | 0 |  | 1 | TRUE | wye
7 | LV_5192-72_0_2_load_55 | 10 | 0.0016781 | 0.00042058 | 0 | 0 |  | 1 | TRUE | wye
8 | LV_5192-72_0_2_load_16 | 11 | 0.0018958 | 0.00047514 | 0 | 0 |  | 1 | TRUE | wye
9 | LV_5192-72_0_2_load_17 | 12 | 0.0012602 | 0.00031583 | 0 | 0 |  | 1 | TRUE | wye
10 | LV_5192-72_0_2_load_18 | 13 | 0.0040468 | 0.0010142 | 0 | 0 |  | 1 | TRUE | wye
11 | LV_5192-72_0_2_load_19 | 14 | 0.0045034 | 0.0011287 | 0 | 0 |  | 1 | TRUE | wye
12 | LV_5192-72_0_2_load_20 | 15 | 0.0037751 | 0.00094614 | 0 | 0 |  | 1 | TRUE | wye
13 | LV_5192-72_0_2_load_29 | 17 | 0.0014785 | 0.00037054 | 0 | 0 |  | 1 | TRUE | wye
14 | LV_5192-72_0_2_load_53 | 18 | 0.0011841 | 0.00029677 | 0 | 0 |  | 1 | TRUE | wye
15 | LV_5192-72_0_2_load_8 | 19 | 0.0023116 | 0.00057935 | 0 | 0 |  | 1 | TRUE | wye
16 | LV_5192-72_0_2_load_9 | 20 | 0.00080566 | 0.00020192 | 0 | 0 |  | 1 | TRUE | wye
17 | LV_5192-72_0_2_load_10 | 21 | 0.0021065 | 0.00052795 | 0 | 0 |  | 1 | TRUE | wye
18 | LV_5192-72_0_2_load_11 | 22 | 0.0022269 | 0.0005581 | 0 | 0 |  | 1 | TRUE | wye
19 | LV_5192-72_0_2_load_13 | 23 | 0.0051734 | 0.0012966 | 0 | 0 |  | 1 | TRUE | wye
20 | LV_5192-72_0_2_load_12 | 24 | 0.0017667 | 0.00044279 | 0 | 0 |  | 1 | TRUE | wye
21 | LV_5192-72_0_2_load_15 | 26 | 0.0011589 | 0.00029044 | 0 | 0 |  | 1 | TRUE | wye
22 | LV_5192-72_0_2_load_35 | 27 | 0.0043728 | 0.0010959 | 0 | 0 |  | 1 | TRUE | wye
23 | LV_5192-72_0_2_load_33 | 30 | 0.0012409 | 0.00031101 | 0 | 0 |  | 1 | TRUE | wye
24 | LV_5192-72_0_2_load_21 | 32 | 0.0022796 | 0.00057133 | 0 | 0 |  | 1 | TRUE | wye
25 | LV_5192-72_0_2_load_47 | 33 | 0.0015648 | 0.00039219 | 0 | 0 |  | 1 | TRUE | wye
26 | LV_5192-72_0_2_load_22 | 34 | 0.001724 | 0.00043208 | 0 | 0 |  | 1 | TRUE | wye
27 | LV_5192-72_0_2_load_23 | 35 | 0.00098786 | 0.00024758 | 0 | 0 |  | 1 | TRUE | wye
28 | LV_5192-72_0_2_load_24 | 36 | 0.00083266 | 0.00020868 | 0 | 0 |  | 1 | TRUE | wye
29 | LV_5192-72_0_2_load_25 | 37 | 0.00069648 | 0.00017455 | 0 | 0 |  | 1 | TRUE | wye
30 | LV_5192-72_0_2_load_26 | 38 | 0.0010122 | 0.00025369 | 0 | 0 |  | 1 | TRUE | wye
31 | LV_5192-72_0_2_load_27 | 39 | 0.00072319 | 0.00018125 | 0 | 0 |  | 1 | TRUE | wye
32 | LV_5192-72_0_2_load_50 | 40 | 0.00086069 | 0.00021571 | 0 | 0 |  | 1 | TRUE | wye
33 | LV_5192-72_0_2_load_43 | 41 | 0.00080973 | 0.00020294 | 0 | 0 |  | 1 | TRUE | wye
34 | LV_5192-72_0_2_load_32 | 42 | 0.0011598 | 0.00029068 | 0 | 0 |  | 1 | TRUE | wye
35 | LV_5192-72_0_2_load_44 | 43 | 0.0019248 | 0.00048239 | 0 | 0 |  | 1 | TRUE | wye
36 | LV_5192-72_0_2_load_54 | 45 | 0.0020889 | 0.00052352 | 0 | 0 |  | 1 | TRUE | wye
37 | LV_5192-72_0_2_load_40 | 46 | 0.0019463 | 0.00048778 | 0 | 0 |  | 1 | TRUE | wye
38 | LV_5192-72_0_2_load_41 | 47 | 0.0041261 | 0.0010341 | 0 | 0 |  | 1 | TRUE | wye
39 | LV_5192-72_0_2_load_37 | 48 | 0.0013056 | 0.00032722 | 0 | 0 |  | 1 | TRUE | wye
40 | LV_5192-72_0_2_load_36 | 49 | 0.0011363 | 0.00028477 | 0 | 0 |  | 1 | TRUE | wye
41 | LV_5192-72_0_2_load_38 | 50 | 0.0012433 | 0.00031161 | 0 | 0 |  | 1 | TRUE | wye
42 | LV_5192-72_0_2_load_52 | 52 | 0.0024816 | 0.00062196 | 0 | 0 |  | 1 | TRUE | wye
43 | LV_5192-72_0_2_load_46 | 54 | 0.0011816 | 0.00029613 | 0 | 0 |  | 1 | TRUE | wye
44 | LV_5192-72_0_2_load_56 | 56 | 0.0014225 | 0.00035652 | 0 | 0 |  | 1 | TRUE | wye

## ext_grid
| name | bus | vm_pu | va_degree | slack_weight | in_service
0 |  | 3 | 1 | 0 | 1 | TRUE

## line
| name | std_type | from_bus | to_bus | length_km | r_ohm_per_km | x_ohm_per_km | c_nf_per_km | g_us_per_km | max_i_ka | df | parallel | type | in_service
0 | LV_5192-72_0_2_line_0 |  | 0 | 1 | 0.026022 | 0.125 | 0.08 | 261 | 0 | 0.364 | 1 | 1 | cs | TRUE
1 | LV_5192-72_0_2_line_1 |  | 0 | 2 | 0.060522 | 0.125 | 0.08 | 261 | 0 | 0.364 | 1 | 1 | cs | TRUE
2 | LV_5192-72_0_2_line_2 |  | 1 | 3 | 0.11332 | 0.125 | 0.08 | 261 | 0 | 0.364 | 1 | 1 | cs | TRUE
3 | LV_5192-72_0_2_line_3 |  | 2 | 4 | 0.15128 | 0.125 | 0.08 | 261 | 0 | 0.364 | 1 | 1 | cs | TRUE
4 | LV_5192-72_0_2_line_4 |  | 3 | 5 | 0.027168 | 0.125 | 0.08 | 261 | 0 | 0.364 | 1 | 1 | cs | TRUE
5 | LV_5192-72_0_2_line_5 |  | 4 | 6 | 0.011372 | 0.125 | 0.08 | 261 | 0 | 0.364 | 1 | 1 | cs | TRUE
6 | LV_5192-72_0_2_line_6 |  | 5 | 10 | 0.013617 | 0.125 | 0.08 | 261 | 0 | 0.364 | 1 | 1 | cs | TRUE
7 | LV_5192-72_0_2_line_7 |  | 7 | 8 | 0.070421 | 0.125 | 0.08 | 261 | 0 | 0.364 | 1 | 1 | cs | TRUE
8 | LV_5192-72_0_2_line_8 |  | 7 | 9 | 0.027145 | 0.125 | 0.08 | 261 | 0 | 0.364 | 1 | 1 | cs | TRUE
9 | LV_5192-72_0_2_line_9 |  | 8 | 16 | 0.25794 | 0.125 | 0.08 | 261 | 0 | 0.364 | 1 | 1 | cs | TRUE
10 | LV_5192-72_0_2_line_10 |  | 9 | 17 | 0.022696 | 0.125 | 0.08 | 261 | 0 | 0.364 | 1 | 1 | cs | TRUE
11 | LV_5192-72_0_2_line_11 |  | 10 | 18 | 0.026833 | 0.125 | 0.08 | 261 | 0 | 0.364 | 1 | 1 | cs | TRUE
12 | LV_5192-72_0_2_line_12 |  | 11 | 12 | 0.012176 | 0.125 | 0.08 | 261 | 0 | 0.364 | 1 | 1 | cs | TRUE
13 | LV_5192-72_0_2_line_13 |  | 11 | 13 | 0.00492 | 0.125 | 0.08 | 261 | 0 | 0.364 | 1 | 1 | cs | TRUE
14 | LV_5192-72_0_2_line_14 |  | 12 | 14 | 0.011615 | 0.125 | 0.08 | 261 | 0 | 0.364 | 1 | 1 | cs | TRUE
15 | LV_5192-72_0_2_line_15 |  | 13 | 15 | 0.034341 | 0.125 | 0.08 | 261 | 0 | 0.364 | 1 | 1 | cs | TRUE
16 | LV_5192-72_0_2_line_16 |  | 14 | 32 | 0.011021 | 0.125 | 0.08 | 261 | 0 | 0.364 | 1 | 1 | cs | TRUE
17 | LV_5192-72_0_2_line_17 |  | 16 | 33 | 0.014817 | 0.125 | 0.08 | 261 | 0 | 0.364 | 1 | 1 | cs | TRUE
18 | LV_5192-72_0_2_line_18 |  | 17 | 44 | 0.022993 | 0.125 | 0.08 | 261 | 0 | 0.364 | 1 | 1 | cs | TRUE
19 | LV_5192-72_0_2_line_19 |  | 18 | 45 | 0.0067647 | 0.125 | 0.08 | 261 | 0 | 0.364 | 1 | 1 | cs | TRUE
20 | LV_5192-72_0_2_line_20 |  | 19 | 20 | 0.0040757 | 0.125 | 0.08 | 261 | 0 | 0.364 | 1 | 1 | cs | TRUE
21 | LV_5192-72_0_2_line_21 |  | 19 | 21 | 0.0037698 | 0.125 | 0.08 | 261 | 0 | 0.364 | 1 | 1 | cs | TRUE
22 | LV_5192-72_0_2_line_22 |  | 20 | 22 | 0.0030116 | 0.125 | 0.08 | 261 | 0 | 0.364 | 1 | 1 | cs | TRUE
23 | LV_5192-72_0_2_line_23 |  | 22 | 23 | 0.0050122 | 0.125 | 0.08 | 261 | 0 | 0.364 | 1 | 1 | cs | TRUE
24 | LV_5192-72_0_2_line_24 |  | 23 | 26 | 0.0067052 | 0.125 | 0.08 | 261 | 0 | 0.364 | 1 | 1 | cs | TRUE
25 | LV_5192-72_0_2_line_25 |  | 24 | 25 | 0.0045506 | 0.125 | 0.08 | 261 | 0 | 0.364 | 1 | 1 | cs | TRUE
26 | LV_5192-72_0_2_line_26 |  | 25 | 27 | 0.00947 | 0.125 | 0.08 | 261 | 0 | 0.364 | 1 | 1 | cs | TRUE
27 | LV_5192-72_0_2_line_27 |  | 26 | 28 | 0.010611 | 0.125 | 0.08 | 261 | 0 | 0.364 | 1 | 1 | cs | TRUE
28 | LV_5192-72_0_2_line_28 |  | 27 | 31 | 0.01291 | 0.125 | 0.08 | 261 | 0 | 0.364 | 1 | 1 | cs | TRUE
29 | LV_5192-72_0_2_line_29 |  | 28 | 29 | 0.009663 | 0.125 | 0.08 | 261 | 0 | 0.364 | 1 | 1 | cs | TRUE
30 | LV_5192-72_0_2_line_30 |  | 28 | 30 | 0.0218 | 0.125 | 0.08 | 261 | 0 | 0.364 | 1 | 1 | cs | TRUE
31 | LV_5192-72_0_2_line_31 |  | 29 | 45 | 0.0060298 | 0.125 | 0.08 | 261 | 0 | 0.364 | 1 | 1 | cs | TRUE
32 | LV_5192-72_0_2_line_32 |  | 29 | 46 | 0.0047288 | 0.125 | 0.08 | 261 | 0 | 0.364 | 1 | 1 | cs | TRUE
33 | LV_5192-72_0_2_line_33 |  | 30 | 44 | 0.0059375 | 0.125 | 0.08 | 261 | 0 | 0.364 | 1 | 1 | cs | TRUE
34 | LV_5192-72_0_2_line_34 |  | 31 | 47 | 0.017772 | 0.125 | 0.08 | 261 | 0 | 0.364 | 1 | 1 | cs | TRUE
35 | LV_5192-72_0_2_line_35 |  | 31 | 48 | 0.013401 | 0.125 | 0.08 | 261 | 0 | 0.364 | 1 | 1 | cs | TRUE
36 | LV_5192-72_0_2_line_36 |  | 32 | 33 | 0.0099307 | 0.125 | 0.08 | 261 | 0 | 0.364 | 1 | 1 | cs | TRUE
37 | LV_5192-72_0_2_line_37 |  | 34 | 35 | 0.0042488 | 0.125 | 0.08 | 261 | 0 | 0.364 | 1 | 1 | cs | TRUE
38 | LV_5192-72_0_2_line_38 |  | 34 | 36 | 0.011472 | 0.125 | 0.08 | 261 | 0 | 0.364 | 1 | 1 | cs | TRUE
39 | LV_5192-72_0_2_line_39 |  | 35 | 37 | 0.0013138 | 0.125 | 0.08 | 261 | 0 | 0.364 | 1 | 1 | cs | TRUE
40 | LV_5192-72_0_2_line_40 |  | 36 | 38 | 0.0026229 | 0.125 | 0.08 | 261 | 0 | 0.364 | 1 | 1 | cs | TRUE
41 | LV_5192-72_0_2_line_41 |  | 37 | 39 | 0.0112 | 0.125 | 0.08 | 261 | 0 | 0.364 | 1 | 1 | cs | TRUE
42 | LV_5192-72_0_2_line_42 |  | 38 | 40 | 0.0004634 | 0.125 | 0.08 | 261 | 0 | 0.364 | 1 | 1 | cs | TRUE
43 | LV_5192-72_0_2_line_43 |  | 39 | 41 | 0.015478 | 0.125 | 0.08 | 261 | 0 | 0.364 | 1 | 1 | cs | TRUE
44 | LV_5192-72_0_2_line_44 |  | 40 | 42 | 0.0052594 | 0.125 | 0.08 | 261 | 0 | 0.364 | 1 | 1 | cs | TRUE
45 | LV_5192-72_0_2_line_45 |  | 41 | 43 | 0.0074532 | 0.125 | 0.08 | 261 | 0 | 0.364 | 1 | 1 | cs | TRUE
46 | LV_5192-72_0_2_line_46 |  | 42 | 44 | 0.01498 | 0.125 | 0.08 | 261 | 0 | 0.364 | 1 | 1 | cs | TRUE
47 | LV_5192-72_0_2_line_47 |  | 43 | 53 | 0.19875 | 0.125 | 0.08 | 261 | 0 | 0.364 | 1 | 1 | cs | TRUE
48 | LV_5192-72_0_2_line_48 |  | 46 | 50 | 0.0049687 | 0.125 | 0.08 | 261 | 0 | 0.364 | 1 | 1 | cs | TRUE
49 | LV_5192-72_0_2_line_49 |  | 47 | 51 | 0.017403 | 0.125 | 0.08 | 261 | 0 | 0.364 | 1 | 1 | cs | TRUE
50 | LV_5192-72_0_2_line_50 |  | 48 | 49 | 0.0099124 | 0.125 | 0.08 | 261 | 0 | 0.364 | 1 | 1 | cs | TRUE
51 | LV_5192-72_0_2_line_51 |  | 49 | 50 | 0.00010648 | 0.125 | 0.08 | 261 | 0 | 0.364 | 1 | 1 | cs | TRUE
52 | LV_5192-72_0_2_line_52 |  | 51 | 52 | 0.025337 | 0.125 | 0.08 | 261 | 0 | 0.364 | 1 | 1 | cs | TRUE
53 | LV_5192-72_0_2_line_53 |  | 53 | 54 | 0.010973 | 0.125 | 0.08 | 261 | 0 | 0.364 | 1 | 1 | cs | TRUE
54 | LV_5192-72_0_2_line_54 |  | 54 | 55 | 0.2203 | 0.125 | 0.08 | 261 | 0 | 0.364 | 1 | 1 | cs | TRUE
55 | LV_5192-72_0_2_line_55 |  | 55 | 56 | 0.13088 | 0.125 | 0.08 | 261 | 0 | 0.364 | 1 | 1 | cs | TRUE

## trafo
| name | std_type | hv_bus | lv_bus | sn_mva | vn_hv_kv | vn_lv_kv | vk_percent | vkr_percent | pfe_kw | i0_percent | shift_degree | tap_side | tap_neutral | tap_min | tap_max | tap_step_percent | tap_step_degree | tap_pos | tap_phase_shifter | parallel | df | in_service
0 | LV_5192-72_0_2_trafo_3 | 0.63 MVA 20/0.4 kV | 57 | 3 | 0.63 | 20 | 0.4 | 6 | 1.206 | 1.65 | 0.2619 | 150 | hv | 0 | -2 | 2 | 2.5 | 0 | 0 | FALSE | 1 | 1 | TRUE

## line_geodata
| x0 | y0 | x1 | y1 | x2 | y2 | x3 | y3 | x4 | y4 | x5 | y5 | x6 | y6 | x7 | y7 | x8 | y8 | x9 | y9 | x10 | y10 | x11 | y11 | x12 | y12 | x13 | y13 | x14 | y14
0 | 2722518.1289 | 1104671.1735 | 2722515.5843 | 1104684.1535 | 2722514.0999 | 1104696.8618
1 | 2722490.8227 | 1104738.6809 | 2722497.2366 | 1104739.8444 | 2722510.1569 | 1104737.2033 | 2722513.0488 | 1104727.3325 | 2722513.0772 | 1104705.6179 | 2722514.0999 | 1104696.8618
2 | 2722543.4871 | 1104564.911 | 2722541.7124 | 1104571.9467 | 2722535.4023 | 1104586.7075 | 2722533.5974 | 1104604.0499 | 2722536.2096 | 1104628.7198 | 2722537.0413 | 1104638.8771 | 2722532.6912 | 1104648.9185 | 2722522.8674 | 1104662.5854 | 2722518.1289 | 1104671.1735
3 | 2722490.8227 | 1104738.6809 | 2722363.171 | 1104657.4945
4 | 2722543.4871 | 1104564.911 | 2722549.7948 | 1104565.5943 | 2722568.9252 | 1104573.8201
5 | 2722363.4003 | 1104646.1244 | 2722363.171 | 1104657.4945
6 | 2722568.9252 | 1104573.8201 | 2722572.0172 | 1104575.1496 | 2722580.968 | 1104580.1469
7 | 2722578.3439 | 1104528.9339 | 2722581.3295 | 1104520.5661 | 2722578.3842 | 1104512.3898 | 2722568.1226 | 1104500.5966 | 2722549.2924 | 1104487.8075 | 2722535.2785 | 1104484.2817
8 | 2722578.3439 | 1104528.9339 | 2722593.279 | 1104529.2356 | 2722601.912 | 1104533.5463 | 2722603.9569 | 1104535.0831
9 | 2722535.2785 | 1104484.2817 | 2722309.1295 | 1104360.2311
10 | 2722620.6001 | 1104550.1802 | 2722616.6296 | 1104544.6068 | 2722603.9569 | 1104535.0831
11 | 2722604.3968 | 1104593.2271 | 2722580.968 | 1104580.1469
12 | 2722262.8687 | 1104370.4548 | 2722250.9423 | 1104372.9071
13 | 2722246.1231 | 1104373.8979 | 2722250.9423 | 1104372.9071
14 | 2722262.8687 | 1104370.4548 | 2722274.2458 | 1104368.1155
15 | 2722246.1231 | 1104373.8979 | 2722236.0937 | 1104375.9601 | 2722216.8638 | 1104383.3449 | 2722213.7188 | 1104384.8858
16 | 2722285.0413 | 1104365.8958 | 2722274.2458 | 1104368.1155
17 | 2722309.1295 | 1104360.2311 | 2722294.7287 | 1104363.7178
18 | 2722635.812 | 1104567.1323 | 2722629.9124 | 1104562.7211 | 2722626.6516 | 1104558.6746 | 2722620.6001 | 1104550.1802
19 | 2722604.3968 | 1104593.2271 | 2722604.3968 | 1104593.2271 | 2722610.8217 | 1104595.344
20 | 2722648.7298 | 1104599.5183 | 2722648.4551 | 1104595.4519 | 2722648.4551 | 1104595.4519
21 | 2722648.7298 | 1104599.5183 | 2722648.9839 | 1104603.2796
22 | 2722645.4448 | 1104595.5371 | 2722648.4551 | 1104595.4519
23 | 2722640.4346 | 1104595.6789 | 2722645.4448 | 1104595.5371
24 | 2722640.4346 | 1104595.6789 | 2722640.4346 | 1104595.6789 | 2722637.566 | 1104593.664 | 2722634.3858 | 1104593.3112
25 | 2722633.4079 | 1104615.6399 | 2722637.3135 | 1104613.3044
26 | 2722633.4079 | 1104615.6399 | 2722631.7488 | 1104620.7766 | 2722628.2756 | 1104622.9022
27 | 2722623.8397 | 1104592.1413 | 2722634.3858 | 1104593.3112
28 | 2722617.3082 | 1104629.7134 | 2722624.7136 | 1104625.082 | 2722628.2756 | 1104622.9022
29 | 2722616.5487 | 1104597.2309 | 2722620.3252 | 1104596.818 | 2722623.1071 | 1104593.5497 | 2722623.8397 | 1104592.1413
30 | 2722623.8397 | 1104592.1413 | 2722628.7415 | 1104582.7559 | 2722633.364 | 1104572.5416
31 | 2722616.5487 | 1104597.2309 | 2722610.8217 | 1104595.344
32 | 2722616.5487 | 1104597.2309 | 2722615.3629 | 1104601.8086
33 | 2722635.812 | 1104567.1323 | 2722633.364 | 1104572.5416
34 | 2722617.3082 | 1104629.7134 | 2722614.8117 | 1104638.7693 | 2722611.2616 | 1104646.3585
35 | 2722617.3082 | 1104629.7134 | 2722618.0768 | 1104626.9048 | 2722617.0642 | 1104621.1136 | 2722616.0014 | 1104616.628
36 | 2722294.7287 | 1104363.7178 | 2722289.6282 | 1104364.9527 | 2722285.0413 | 1104365.8958
37 | 2722658.3018 | 1104546.1632 | 2722658.0163 | 1104550.4024 | 2722658.0163 | 1104550.4024
38 | 2722658.0163 | 1104550.4024 | 2722653.6855 | 1104552.9723 | 2722651.6982 | 1104559.0938
39 | 2722658.3018 | 1104546.1632 | 2722658.39 | 1104544.8524
40 | 2722651.6982 | 1104559.0938 | 2722650.8884 | 1104561.5885
41 | 2722659.1425 | 1104533.6777 | 2722658.39 | 1104544.8524
42 | 2722650.8884 | 1104561.5885 | 2722650.8884 | 1104561.5885 | 2722650.4383 | 1104561.4782
43 | 2722660.1823 | 1104518.235 | 2722659.1425 | 1104533.6777
44 | 2722650.4383 | 1104561.4782 | 2722645.3301 | 1104560.2264
45 | 2722660.1823 | 1104518.235 | 2722660.2167 | 1104517.724 | 2722666.8068 | 1104515.5445
46 | 2722635.812 | 1104567.1323 | 2722639.6627 | 1104558.8376 | 2722645.3301 | 1104560.2264
47 | 2722690.3597 | 1104440.9348 | 2722709.0603 | 1104434.108 | 2722719.2255 | 1104429.6214 | 2722732.5324 | 1104428.9455 | 2722741.5381 | 1104431.2847 | 2722746.2101 | 1104433.6586 | 2722747.0914 | 1104435.9892 | 2722741.8025 | 1104492.0326 | 2722738.4405 | 1104493.3767 | 2722732.2418 | 1104494.9525 | 2722723.4308 | 1104496.3754 | 2722708.0579 | 1104498.9776 | 2722682.8307 | 1104503.7044 | 2722674.3554 | 1104506.1349 | 2722666.8068 | 1104515.5445
48 | 2722615.3629 | 1104601.8086 | 2722614.8955 | 1104603.6131 | 2722614.9611 | 1104606.717
49 | 2722621.1719 | 1104654.8424 | 2722618.5037 | 1104655.9337 | 2722613.2288 | 1104655.071 | 2722611.054 | 1104650.1236 | 2722611.2616 | 1104646.3585
50 | 2722614.9634 | 1104606.8235 | 2722615.0894 | 1104612.779 | 2722616.0014 | 1104616.628
51 | 2722614.9634 | 1104606.8235 | 2722614.9611 | 1104606.717
52 | 2722621.1719 | 1104654.8424 | 2722631.5873 | 1104658.244 | 2722644.4328 | 1104651.7796
53 | 2722690.3597 | 1104440.9348 | 2722679.6826 | 1104438.4028
54 | 2722679.6826 | 1104438.4028 | 2722729.9711 | 1104223.9168
55 | 2722729.9711 | 1104223.9168 | 2722714.3239 | 1104204.4646 | 2722706.4714 | 1104188.3169 | 2722692.5147 | 1104178.628 | 2722679.9313 | 1104163.0073 | 2722667.5192 | 1104154.6062 | 2722656.4935 | 1104155.3284 | 2722643.757 | 1104162.5873 | 2722633.5606 | 1104161.9735

## bus_geodata
| x | y | coords
0 | 2722514.0999 | 1104696.8618
1 | 2722518.1289 | 1104671.1735
2 | 2722490.8227 | 1104738.6809
3 | 2722543.4871 | 1104564.911
4 | 2722363.171 | 1104657.4945
5 | 2722568.9252 | 1104573.8201
6 | 2722363.4003 | 1104646.1244
7 | 2722578.3439 | 1104528.9339
8 | 2722535.2785 | 1104484.2817
9 | 2722603.9569 | 1104535.0831
10 | 2722580.968 | 1104580.1469
11 | 2722250.9423 | 1104372.9071
12 | 2722262.8687 | 1104370.4548
13 | 2722246.1231 | 1104373.8979
14 | 2722274.2458 | 1104368.1155
15 | 2722213.7188 | 1104384.8858
16 | 2722309.1295 | 1104360.2311
17 | 2722620.6001 | 1104550.1802
18 | 2722604.3968 | 1104593.2272
19 | 2722648.7298 | 1104599.5183
20 | 2722648.4551 | 1104595.4519
21 | 2722648.9839 | 1104603.2796
22 | 2722645.4448 | 1104595.5371
23 | 2722640.4346 | 1104595.6789
24 | 2722637.3135 | 1104613.3044
25 | 2722633.4079 | 1104615.6399
26 | 2722634.3858 | 1104593.3112
27 | 2722628.2756 | 1104622.9022
28 | 2722623.8397 | 1104592.1413
29 | 2722616.5487 | 1104597.2309
30 | 2722633.364 | 1104572.5416
31 | 2722617.3082 | 1104629.7134
32 | 2722285.0413 | 1104365.8958
33 | 2722294.7287 | 1104363.7178
34 | 2722658.0163 | 1104550.4024
35 | 2722658.3018 | 1104546.1632
36 | 2722651.6982 | 1104559.0938
37 | 2722658.39 | 1104544.8524
38 | 2722650.8884 | 1104561.5885
39 | 2722659.1425 | 1104533.6777
40 | 2722650.4383 | 1104561.4782
41 | 2722660.1823 | 1104518.235
42 | 2722645.3301 | 1104560.2264
43 | 2722666.8068 | 1104515.5445
44 | 2722635.812 | 1104567.1323
45 | 2722610.8217 | 1104595.344
46 | 2722615.3629 | 1104601.8086
47 | 2722611.2616 | 1104646.3585
48 | 2722616.0014 | 1104616.628
49 | 2722614.9634 | 1104606.8235
50 | 2722614.9611 | 1104606.717
51 | 2722621.1719 | 1104654.8424
52 | 2722644.4328 | 1104651.7796
53 | 2722690.3597 | 1104440.9348
54 | 2722679.6826 | 1104438.4028
55 | 2722729.9711 | 1104223.9168
56 | 2722633.5606 | 1104161.9735
57 | 2722616.5487 | 1104597.2309

## line_std_types
| c_nf_per_km | r_ohm_per_km | x_ohm_per_km | max_i_ka | type | q_mm2 | alpha | voltage_rating
NAYY 4x50 SE | 210 | 0.642 | 0.083 | 0.142 | cs | 50 | 0.00403 | LV
NAYY 4x120 SE | 264 | 0.225 | 0.08 | 0.242 | cs | 120 | 0.00403 | LV
NAYY 4x150 SE | 261 | 0.208 | 0.08 | 0.27 | cs | 150 | 0.00403 | LV
NA2XS2Y 1x95 RM/25 12/20 kV | 216 | 0.313 | 0.132 | 0.252 | cs | 95 | 0.00403 | MV
NA2XS2Y 1x185 RM/25 12/20 kV | 273 | 0.161 | 0.117 | 0.362 | cs | 185 | 0.00403 | MV
NA2XS2Y 1x240 RM/25 12/20 kV | 304 | 0.122 | 0.112 | 0.421 | cs | 240 | 0.00403 | MV
NA2XS2Y 1x95 RM/25 6/10 kV | 315 | 0.313 | 0.123 | 0.249 | cs | 95 | 0.00403 | MV
NA2XS2Y 1x185 RM/25 6/10 kV | 406 | 0.161 | 0.11 | 0.358 | cs | 185 | 0.00403 | MV
NA2XS2Y 1x240 RM/25 6/10 kV | 456 | 0.122 | 0.105 | 0.416 | cs | 240 | 0.00403 | MV
NA2XS2Y 1x150 RM/25 12/20 kV | 250 | 0.206 | 0.116 | 0.319 | cs | 150 | 0.00403 | MV
NA2XS2Y 1x120 RM/25 12/20 kV | 230 | 0.253 | 0.119 | 0.283 | cs | 120 | 0.00403 | MV
NA2XS2Y 1x70 RM/25 12/20 kV | 190 | 0.443 | 0.132 | 0.22 | cs | 70 | 0.00403 | MV
NA2XS2Y 1x150 RM/25 6/10 kV | 360 | 0.206 | 0.11 | 0.315 | cs | 150 | 0.00403 | MV
NA2XS2Y 1x120 RM/25 6/10 kV | 340 | 0.253 | 0.113 | 0.28 | cs | 120 | 0.00403 | MV
NA2XS2Y 1x70 RM/25 6/10 kV | 280 | 0.443 | 0.123 | 0.217 | cs | 70 | 0.00403 | MV
N2XS(FL)2Y 1x120 RM/35 64/110 kV | 112 | 0.153 | 0.166 | 0.366 | cs | 120 | 0.00393 | HV
N2XS(FL)2Y 1x185 RM/35 64/110 kV | 125 | 0.099 | 0.156 | 0.457 | cs | 185 | 0.00393 | HV
N2XS(FL)2Y 1x240 RM/35 64/110 kV | 135 | 0.075 | 0.149 | 0.526 | cs | 240 | 0.00393 | HV
N2XS(FL)2Y 1x300 RM/35 64/110 kV | 144 | 0.06 | 0.144 | 0.588 | cs | 300 | 0.00393 | HV
15-AL1/3-ST1A 0.4 | 11 | 1.8769 | 0.35 | 0.105 | ol | 16 | 0.00403 | LV
24-AL1/4-ST1A 0.4 | 11.25 | 1.2012 | 0.335 | 0.14 | ol | 24 | 0.00403 | LV
48-AL1/8-ST1A 0.4 | 12.2 | 0.5939 | 0.3 | 0.21 | ol | 48 | 0.00403 | LV
94-AL1/15-ST1A 0.4 | 13.2 | 0.306 | 0.29 | 0.35 | ol | 94 | 0.00403 | LV
34-AL1/6-ST1A 10.0 | 9.7 | 0.8342 | 0.36 | 0.17 | ol | 34 | 0.00403 | MV
48-AL1/8-ST1A 10.0 | 10.1 | 0.5939 | 0.35 | 0.21 | ol | 48 | 0.00403 | MV
70-AL1/11-ST1A 10.0 | 10.4 | 0.4132 | 0.339 | 0.29 | ol | 70 | 0.00403 | MV
94-AL1/15-ST1A 10.0 | 10.75 | 0.306 | 0.33 | 0.35 | ol | 94 | 0.00403 | MV
122-AL1/20-ST1A 10.0 | 11.1 | 0.2376 | 0.323 | 0.41 | ol | 122 | 0.00403 | MV
149-AL1/24-ST1A 10.0 | 11.25 | 0.194 | 0.315 | 0.47 | ol | 149 | 0.00403 | MV
34-AL1/6-ST1A 20.0 | 9.15 | 0.8342 | 0.382 | 0.17 | ol | 34 | 0.00403 | MV
48-AL1/8-ST1A 20.0 | 9.5 | 0.5939 | 0.372 | 0.21 | ol | 48 | 0.00403 | MV
70-AL1/11-ST1A 20.0 | 9.7 | 0.4132 | 0.36 | 0.29 | ol | 70 | 0.00403 | MV
94-AL1/15-ST1A 20.0 | 10 | 0.306 | 0.35 | 0.35 | ol | 94 | 0.00403 | MV
122-AL1/20-ST1A 20.0 | 10.3 | 0.2376 | 0.344 | 0.41 | ol | 122 | 0.00403 | MV
149-AL1/24-ST1A 20.0 | 10.5 | 0.194 | 0.337 | 0.47 | ol | 149 | 0.00403 | MV
184-AL1/30-ST1A 20.0 | 10.75 | 0.1571 | 0.33 | 0.535 | ol | 184 | 0.00403 | MV
243-AL1/39-ST1A 20.0 | 11 | 0.1188 | 0.32 | 0.645 | ol | 243 | 0.00403 | MV
48-AL1/8-ST1A 110.0 | 8 | 0.5939 | 0.46 | 0.21 | ol | 48 | 0.00403 | HV
70-AL1/11-ST1A 110.0 | 8.4 | 0.4132 | 0.45 | 0.29 | ol | 70 | 0.00403 | HV
94-AL1/15-ST1A 110.0 | 8.65 | 0.306 | 0.44 | 0.35 | ol | 94 | 0.00403 | HV
122-AL1/20-ST1A 110.0 | 8.5 | 0.2376 | 0.43 | 0.41 | ol | 122 | 0.00403 | HV
149-AL1/24-ST1A 110.0 | 8.75 | 0.194 | 0.41 | 0.47 | ol | 149 | 0.00403 | HV
184-AL1/30-ST1A 110.0 | 8.8 | 0.1571 | 0.4 | 0.535 | ol | 184 | 0.00403 | HV
243-AL1/39-ST1A 110.0 | 9 | 0.1188 | 0.39 | 0.645 | ol | 243 | 0.00403 | HV
305-AL1/39-ST1A 110.0 | 9.2 | 0.0949 | 0.38 | 0.74 | ol | 305 | 0.00403 | HV
490-AL1/64-ST1A 110.0 | 9.75 | 0.059 | 0.37 | 0.96 | ol | 490 | 0.00403 | HV
679-AL1/86-ST1A 110.0 | 9.95 | 0.042 | 0.36 | 1.15 | ol | 679 | 0.00403 | HV
490-AL1/64-ST1A 220.0 | 10 | 0.059 | 0.285 | 0.96 | ol | 490 | 0.00403 | HV
679-AL1/86-ST1A 220.0 | 11.7 | 0.042 | 0.275 | 1.15 | ol | 679 | 0.00403 | HV
490-AL1/64-ST1A 380.0 | 11 | 0.059 | 0.253 | 0.96 | ol | 490 | 0.00403 | HV
679-AL1/86-ST1A 380.0 | 14.6 | 0.042 | 0.25 | 1.15 | ol | 679 | 0.00403 | HV

## trafo_std_types
| i0_percent | pfe_kw | vkr_percent | sn_mva | vn_lv_kv | vn_hv_kv | vk_percent | shift_degree | vector_group | tap_side | tap_neutral | tap_min | tap_max | tap_step_degree | tap_step_percent | tap_phase_shifter
160 MVA 380/110 kV | 0.06 | 60 | 0.25 | 160 | 110 | 380 | 12.2 | 0 | Yy0 | hv | 0 | -9 | 9 | 0 | 1.5 | FALSE
100 MVA 220/110 kV | 0.06 | 55 | 0.26 | 100 | 110 | 220 | 12 | 0 | Yy0 | hv | 0 | -9 | 9 | 0 | 1.5 | FALSE
63 MVA 110/20 kV | 0.04 | 22 | 0.32 | 63 | 20 | 110 | 18 | 150 | YNd5 | hv | 0 | -9 | 9 | 0 | 1.5 | FALSE
40 MVA 110/20 kV | 0.05 | 18 | 0.34 | 40 | 20 | 110 | 16.2 | 150 | YNd5 | hv | 0 | -9 | 9 | 0 | 1.5 | FALSE
25 MVA 110/20 kV | 0.07 | 14 | 0.41 | 25 | 20 | 110 | 12 | 150 | YNd5 | hv | 0 | -9 | 9 | 0 | 1.5 | FALSE
63 MVA 110/10 kV | 0.04 | 22 | 0.32 | 63 | 10 | 110 | 18 | 150 | YNd5 | hv | 0 | -9 | 9 | 0 | 1.5 | FALSE
40 MVA 110/10 kV | 0.05 | 18 | 0.34 | 40 | 10 | 110 | 16.2 | 150 | YNd5 | hv | 0 | -9 | 9 | 0 | 1.5 | FALSE
25 MVA 110/10 kV | 0.07 | 14 | 0.41 | 25 | 10 | 110 | 12 | 150 | YNd5 | hv | 0 | -9 | 9 | 0 | 1.5 | FALSE
0.25 MVA 20/0.4 kV | 0.32 | 0.8 | 1.44 | 0.25 | 0.4 | 20 | 6 | 150 | Yzn5 | hv | 0 | -2 | 2 | 0 | 2.5 | FALSE
0.4 MVA 20/0.4 kV | 0.3375 | 1.35 | 1.425 | 0.4 | 0.4 | 20 | 6 | 150 | Dyn5 | hv | 0 | -2 | 2 | 0 | 2.5 | FALSE
0.63 MVA 20/0.4 kV | 0.2619 | 1.65 | 1.206 | 0.63 | 0.4 | 20 | 6 | 150 | Dyn5 | hv | 0 | -2 | 2 | 0 | 2.5 | FALSE
0.25 MVA 10/0.4 kV | 0.24 | 0.6 | 1.2 | 0.25 | 0.4 | 10 | 4 | 150 | Dyn5 | hv | 0 | -2 | 2 | 0 | 2.5 | FALSE
0.4 MVA 10/0.4 kV | 0.2375 | 0.95 | 1.325 | 0.4 | 0.4 | 10 | 4 | 150 | Dyn5 | hv | 0 | -2 | 2 | 0 | 2.5 | FALSE
0.63 MVA 10/0.4 kV | 0.1873 | 1.18 | 1.0794 | 0.63 | 0.4 | 10 | 4 | 150 | Dyn5 | hv | 0 | -2 | 2 | 0 | 2.5 | FALSE

## trafo3w_std_types
| sn_hv_mva | sn_mv_mva | sn_lv_mva | vn_hv_kv | vn_mv_kv | vn_lv_kv | vk_hv_percent | vk_mv_percent | vk_lv_percent | vkr_hv_percent | vkr_mv_percent | vkr_lv_percent | pfe_kw | i0_percent | shift_mv_degree | shift_lv_degree | vector_group | tap_side | tap_neutral | tap_min | tap_max | tap_step_percent
63/25/38 MVA 110/20/10 kV | 63 | 25 | 38 | 110 | 20 | 10 | 10.4 | 10.4 | 10.4 | 0.28 | 0.32 | 0.35 | 35 | 0.89 | 0 | 0 | YN0yn0yn0 | hv | 0 | -10 | 10 | 1.2
63/25/38 MVA 110/10/10 kV | 63 | 25 | 38 | 110 | 10 | 10 | 10.4 | 10.4 | 10.4 | 0.28 | 0.32 | 0.35 | 35 | 0.89 | 0 | 0 | YN0yn0yn0 | hv | 0 | -10 | 10 | 1.2

## fuse_std_types
| fuse_type | i_rated_a | t_avg | t_min | t_total | x_avg | x_min | x_total
HV 100A | HV 100A | 100 | 0 | [10.0, 3.64, 0.854, 0.281, 0.1, 0.0531, 0.022, 0.01] | [10.0, 4.267, 1.21, 0.403, 0.1, 0.058, 0.022, 0.01] | 0 | [300.0, 350.0, 450.0, 550.0, 700.0, 850.0, 1200.0, 1752.0] | [600.0, 700.0, 900.0, 1150.0, 1665.0, 2000.0, 3000.0, 4313.0]
HV 10A | HV 10A | 10 | 0 | [10.0, 1675.0, 0.344, 0.156, 0.1, 0.0417, 0.0171, 0.01] | [10.0, 1.3, 0.3, 0.155, 0.1, 0.0555, 0.023, 0.01] | 0 | [30.0, 32.0, 35.0, 37.0, 39.0, 50.0, 70.0, 88.0] | [60.0, 70.0, 80.0, 87.0, 94.0, 110.0, 150.0, 216.0]
HV 125A | HV 125A | 125 | 0 | [10.0, 1.82, 0.344, 0.1, 0.0467, 0.0269, 0.01] | [10.0, 2.478, 0.426, 0.1, 0.0427, 0.0211, 0.01] | 0 | [375.0, 500.0, 700.0, 925.0, 1200.0, 1500.0, 2341.0] | [750.0, 1000.0, 1500.0, 2200.0, 3000.0, 4000.0, 5765.0]
HV 160A | HV 160A | 160 | 0 | [10.0, 4.15, 1.03, 0.198, 0.1, 0.051, 0.0172, 0.01] | [10.0, 2.3, 0.734, 0.274, 0.1, 0.046, 0.0177, 0.01] | 0 | [480.0, 550.0, 700.0, 1000.0, 1260.0, 1600.0, 2500.0, 3227.0] | [960.0, 1300.0, 1700.0, 2200.0, 2996.0, 4000.0, 6000.0, 7946.0]
HV 16A | HV 16A | 16 | 0 | [10.0, 0.352, 0.164, 0.1, 0.0649, 0.0342, 0.01] | [10.0, 2.34, 0.722, 0.181, 0.1, 0.055, 0.0296, 0.01] | 0 | [48.0, 60.0, 65.0, 71.0, 80.0, 100.0, 162.0] | [96.0, 110.0, 125.0, 150.0, 168.0, 200.0, 250.0, 398.0]
HV 200A | HV 200A | 200 | 0 | [10.0, 4.267, 1.21, 0.403, 0.1, 0.058, 0.022, 0.01] | [10.0, 3.73, 1.654, 0.328, 0.1, 0.0531, 0.019, 0.01] | 0 | [600.0, 700.0, 900.0, 1150.0, 1665.0, 2000.0, 3000.0, 4313.0] | [1200.0, 1500.0, 1800.0, 2700.0, 3960.0, 5000.0, 7500.0, 10620.0]
HV 20A | HV 20A | 20 | 0 | [10.0, 1.3, 0.3, 0.155, 0.1, 0.0555, 0.023, 0.01] | [10.0, 1.3, 0.161, 0.1, 0.0611, 0.0399, 0.0141, 0.01] | 0 | [60.0, 70.0, 80.0, 87.0, 94.0, 110.0, 150.0, 216.0] | [120.0, 150.0, 200.0, 223.0, 260.0, 300.0, 450.0, 532.0]
HV 25A | HV 25A | 25 | 0 | [10.0, 2.512, 0.833, 0.299, 0.1, 0.0372, 0.0223, 0.01] | [10.0, 3.125, 0.597, 0.198, 0.1, 0.0378, 0.022, 0.01] | 0 | [75.0, 82.0, 90.0, 100.0, 124.0, 170.0, 200.0, 289.0] | [150.0, 170.0, 210.0, 250.0, 294.0, 400.0, 500.0, 711.0]
HV 31.5A | HV 31.5A | 31.5 | 0 | [10.0, 2.34, 0.722, 0.181, 0.1, 0.055, 0.0296, 0.01] | [10.0, 2.84, 0.368, 0.164, 0.1, 0.0621, 0.0378, 0.0195, 0.01] | 0 | [95.0, 110.0, 125.0, 150.0, 165.0, 200.0, 250.0, 390.0] | [189.0, 220.0, 300.0, 350.0, 393.0, 450.0, 530.0, 700.0, 960.0]
HV 40A | HV 40A | 40 | 0 | [10.0, 1.3, 0.161, 0.1, 0.0611, 0.0399, 0.0141, 0.01] | [10.0, 2.05, 0.369, 0.198, 0.1, 0.051, 0.0298, 0.01] | 0 | [120.0, 150.0, 200.0, 223.0, 260.0, 300.0, 450.0, 532.0] | [240.0, 300.0, 400.0, 450.0, 530.0, 650.0, 800.0, 1311.0]
HV 50A | HV 50A | 50 | 0 | [10.0, 3.215, 0.597, 0.198, 0.1, 0.0378, 0.022, 0.01] | [10.0, 3.64, 0.854, 0.281, 0.1, 0.0531, 0.022, 0.01] | 0 | [150.0, 170.0, 210.0, 250.0, 294.0, 400.0, 500.0, 711.0] | [300.0, 350.0, 450.0, 550.0, 700.0, 850.0, 1200.0, 1752.0]
HV 6.3A | HV 6.3A | 6.3 | 0 | [10.0, 1.39, 0.344, 0.168, 0.1, 0.056, 0.0263, 0.01] | [10.0, 1.711, 0.516, 0.198, 0.1, 0.0634, 0.0303, 0.01] | 0 | [19.0, 19.5, 20.4, 20.8, 22.0, 25.0, 32.0, 48.0] | [38.0, 40.0, 43.0, 48.0, 53.0, 60.0, 75.0, 118.0]
HV 63A | HV 63A | 63 | 0 | [10.0, 2.84, 0.368, 0.164, 0.1, 0.0621, 0.0378, 0.0195, 0.01] | [10.0, 1.82, 0.344, 0.1, 0.0467, 0.0269, 0.01] | 0 | [189.0, 220.0, 300.0, 350.0, 393.0, 450.0, 530.0, 700.0, 961.0] | [378.0, 500.0, 700.0, 934.0, 1200.0, 1500.0, 2366.0]
HV 80A | HV 80A | 80 | 0 | [10.0, 2.05, 0.369, 0.198, 0.1, 0.051, 0.0298, 0.01] | [10.0, 4.15, 1.03, 0.198, 0.1, 0.051, 0.0172, 0.01] | 0 | [240.0, 300.0, 400.0, 450.0, 530.0, 650.0, 800.0, 1311.0] | [480.0, 550.0, 700.0, 1000.0, 1260.0, 1600.0, 2500.0, 3227.0]
Siemens NH-1-100 | Siemens NH-1-100 | 100 | [5400.0, 2000.0, 400.0, 20.0, 1.0, 0.2, 0.012, 0.004] | 0 | 0 | [150.0, 190.0, 250.0, 430.0, 900.0, 1250.0, 2700.0, 3600.0] | 0 | 0
Siemens NH-1-125 | Siemens NH-1-125 | 125 | [4800.0, 120.0, 7.0, 0.1, 0.004] | 0 | 0 | [180.0, 400.0, 740.0, 2000.0, 4250.0] | 0 | 0
Siemens NH-1-16 | Siemens NH-1-16 | 16 | [4000.0, 400.0, 2.0, 0.1, 0.04, 0.01] | 0 | 0 | [26.0, 35.0, 75.0, 150.0, 200.0, 300.0] | 0 | 0
Siemens NH-1-160 | Siemens NH-1-160 | 160 | [4800.0, 120.0, 7.0, 0.1, 0.004] | 0 | 0 | [210.0, 500.0, 900.0, 2300.0, 5000.0] | 0 | 0
Siemens NH-1-25 | Siemens NH-1-25 | 25 | [4000.0, 1000.0, 10.0, 0.2, 0.02, 0.01] | 0 | 0 | [40.0, 50.0, 100.0, 210.0, 400.0, 500.0] | 0 | 0
Siemens NH-1-50 | Siemens NH-1-50 | 50 | [4000.0, 40.0, 4.0, 1.0, 0.02, 0.01] | 0 | 0 | [86.0, 200.0, 300.0, 400.0, 1000.0, 1280.0] | 0 | 0
Siemens NH-1-63 | Siemens NH-1-63 | 63 | [4000.0, 100.0, 10.0, 2.0, 0.04, 0.01] | 0 | 0 | [100.0, 200.0, 300.0, 400.0, 1000.0, 1500.0] | 0 | 0
Siemens NH-1-80 | Siemens NH-1-80 | 80 | [4800.0, 120.0, 7.0, 0.1, 0.01] | 0 | 0 | [150.58, 250.0, 450.0, 1150.0, 2470.0] | 0 | 0
Siemens NH-2-1000 | Siemens NH-2-1000 | 1000 | [4800.0, 120.0, 7.0, 0.1, 0.004] | 0 | 0 | [1900.0, 3500.0, 8400.0, 24000.0, 52000.0] | 0 | 0
Siemens NH-2-200 | Siemens NH-2-200 | 200 | [4800.0, 120.0, 7.0, 0.1, 0.004] | 0 | 0 | [280.0, 650.0, 1200.0, 3000.0, 7000.0] | 0 | 0
Siemens NH-2-224 | Siemens NH-2-224 | 224 | [4800.0, 120.0, 7.0, 0.2, 0.04, 0.004] | 0 | 0 | [400.0, 750.0, 1453.0, 3025.0, 4315.0, 7600.0] | 0 | 0
Siemens NH-2-250 | Siemens NH-2-250 | 250 | [4800.0, 120.0, 7.0, 0.1, 0.004] | 0 | 0 | [450.0, 800.0, 1650.0, 4000.0, 8500.0] | 0 | 0
Siemens NH-2-315 | Siemens NH-2-315 | 315 | [4800.0, 120.0, 7.0, 0.1, 0.004] | 0 | 0 | [550.0, 920.0, 1900.0, 5000.0, 11000.0] | 0 | 0
Siemens NH-2-355 | Siemens NH-2-355 | 355 | [4800.0, 120.0, 6.0, 0.1, 0.004] | 0 | 0 | [650.0, 1116.27, 2350.0, 5840.0, 12790.0] | 0 | 0
Siemens NH-2-400 | Siemens NH-2-400 | 400 | [4800.0, 120.0, 7.0, 0.1, 0.004] | 0 | 0 | [720.0, 1350.0, 2800.0, 6500.0, 15000.0] | 0 | 0
Siemens NH-2-425 | Siemens NH-2-425 | 425 | [4800.0, 120.0, 7.0, 0.1, 0.004] | 0 | 0 | [850.0, 1500.0, 3050.0, 7500.0, 16500.0] | 0 | 0
Siemens NH-2-630 | Siemens NH-2-630 | 630 | [4800.0, 120.0, 7.0, 0.1, 0.004] | 0 | 0 | [1200.0, 2000.0, 4800.0, 12000.0, 26000.0] | 0 | 0

## dtypes
| element | column | dtype
0 | bus | name | object
1 | bus | vn_kv | float64
2 | bus | type | object
3 | bus | zone | object
4 | bus | in_service | bool
5 | load | name | object
6 | load | bus | uint32
7 | load | p_mw | float64
8 | load | q_mvar | float64
9 | load | const_z_percent | float64
10 | load | const_i_percent | float64
11 | load | sn_mva | float64
12 | load | scaling | float64
13 | load | in_service | bool
14 | load | type | object
15 | ext_grid | name | object
16 | ext_grid | bus | uint32
17 | ext_grid | vm_pu | float64
18 | ext_grid | va_degree | float64
19 | ext_grid | slack_weight | float64
20 | ext_grid | in_service | bool
21 | line | name | object
22 | line | std_type | object
23 | line | from_bus | uint32
24 | line | to_bus | uint32
25 | line | length_km | float64
26 | line | r_ohm_per_km | float64
27 | line | x_ohm_per_km | float64
28 | line | c_nf_per_km | float64
29 | line | g_us_per_km | float64
30 | line | max_i_ka | float64
31 | line | df | float64
32 | line | parallel | uint32
33 | line | type | object
34 | line | in_service | bool
35 | trafo | name | object
36 | trafo | std_type | object
37 | trafo | hv_bus | uint32
38 | trafo | lv_bus | uint32
39 | trafo | sn_mva | float64
40 | trafo | vn_hv_kv | float64
41 | trafo | vn_lv_kv | float64
42 | trafo | vk_percent | float64
43 | trafo | vkr_percent | float64
44 | trafo | pfe_kw | float64
45 | trafo | i0_percent | float64
46 | trafo | shift_degree | float64
47 | trafo | tap_side | object
48 | trafo | tap_neutral | int32
49 | trafo | tap_min | int32
50 | trafo | tap_max | int32
51 | trafo | tap_step_percent | float64
52 | trafo | tap_step_degree | float64
53 | trafo | tap_pos | int32
54 | trafo | tap_phase_shifter | bool
55 | trafo | parallel | uint32
56 | trafo | df | float64
57 | trafo | in_service | bool
58 | line_geodata | coords | object
59 | bus_geodata | x | float64
60 | bus_geodata | y | float64
61 | bus_geodata | coords | object

## parameters
| version | format_version | converged | OPF_converged | name | f_hz | sn_mva
0 | 2.14.6 | 2.14.0 | FALSE | FALSE |  | 50 | 1