## bus
| name | vn_kv | type | zone | in_service
0 | bus_LV_5192-74_0_2_node_0 | 0.4 | n |  | TRUE
1 | bus_LV_5192-74_0_2_node_1 | 0.4 | n |  | TRUE
2 | bus_LV_5192-74_0_2_node_2 | 0.4 | n |  | TRUE
3 | bus_LV_5192-74_0_2_node_3 | 0.4 | n |  | TRUE
4 | bus_LV_5192-74_0_2_node_4 | 0.4 | n |  | TRUE
5 | bus_LV_5192-74_0_2_node_5 | 0.4 | n |  | TRUE
6 | bus_LV_5192-74_0_2_node_6 | 0.4 | n |  | TRUE
7 | bus_LV_5192-74_0_2_node_33 | 0.4 | n |  | TRUE
8 | bus_LV_5192-74_0_2_node_20 | 0.4 | n |  | TRUE
9 | bus_LV_5192-74_0_2_node_34 | 0.4 | n |  | TRUE
10 | bus_LV_5192-74_0_2_node_19 | 0.4 | n |  | TRUE
11 | bus_LV_5192-74_0_2_node_7 | 0.4 | n |  | TRUE
12 | bus_LV_5192-74_0_2_node_8 | 0.4 | n |  | TRUE
13 | bus_LV_5192-74_0_2_node_9 | 0.4 | n |  | TRUE
14 | bus_LV_5192-74_0_2_node_10 | 0.4 | n |  | TRUE
15 | bus_LV_5192-74_0_2_node_11 | 0.4 | n |  | TRUE
16 | bus_LV_5192-74_0_2_node_12 | 0.4 | n |  | TRUE
17 | bus_LV_5192-74_0_2_node_13 | 0.4 | n |  | TRUE
18 | bus_LV_5192-74_0_2_node_36 | 0.4 | n |  | TRUE
19 | bus_LV_5192-74_0_2_node_29 | 0.4 | n |  | TRUE
20 | bus_LV_5192-74_0_2_node_37 | 0.4 | n |  | TRUE
21 | bus_LV_5192-74_0_2_node_30 | 0.4 | n |  | TRUE
22 | bus_LV_5192-74_0_2_node_14 | 0.4 | n |  | TRUE
23 | bus_LV_5192-74_0_2_node_15 | 0.4 | n |  | TRUE
24 | bus_LV_5192-74_0_2_node_17 | 0.4 | n |  | TRUE
25 | bus_LV_5192-74_0_2_node_18 | 0.4 | n |  | TRUE
26 | bus_LV_5192-74_0_2_node_35 | 0.4 | n |  | TRUE
27 | bus_LV_5192-74_0_2_node_21 | 0.4 | n |  | TRUE
28 | bus_LV_5192-74_0_2_node_22 | 0.4 | n |  | TRUE
29 | bus_LV_5192-74_0_2_node_23 | 0.4 | n |  | TRUE
30 | bus_LV_5192-74_0_2_node_31 | 0.4 | n |  | TRUE
31 | bus_LV_5192-74_0_2_node_32 | 0.4 | n |  | TRUE
32 | bus_LV_5192-74_0_2_node_24 | 0.4 | n |  | TRUE
33 | bus_LV_5192-74_0_2_node_25 | 0.4 | n |  | TRUE
34 | bus_LV_5192-74_0_2_node_27 | 0.4 | n |  | TRUE
35 | bus_LV_5192-74_0_2_node_28 | 0.4 | n |  | TRUE
36 | bus_LV_5192-74_0_2_node_38 | 0.4 | n |  | TRUE
37 | bus_LV_5192-74_0_2_node_39 | 0.4 | n |  | TRUE
38 | bus_LV_5192-74_0_2_node_40 | 0.4 | n |  | TRUE
39 | bus_LV_5192-74_0_2_node_41 | 0.4 | n |  | TRUE
40 | bus_LV_5192-74_0_2_node_42 | 0.4 | n |  | TRUE
41 | bus_LV_5192-74_0_2_node_43 | 0.4 | n |  | TRUE
42 | bus_LV_5192-74_0_2_node_44 | 0.4 | n |  | TRUE
43 | bus_LV_5192-74_0_2_node_45 | 0.4 | n |  | TRUE
44 | bus_LV_5192-74_0_2_node_46 | 0.4 | n |  | TRUE
45 | bus_LV_5192-74_0_2_node_61 | 0.4 | n |  | TRUE
46 | bus_LV_5192-74_0_2_node_60 | 0.4 | n |  | TRUE
47 | bus_LV_5192-74_0_2_node_47 | 0.4 | n |  | TRUE
48 | bus_LV_5192-74_0_2_node_48 | 0.4 | n |  | TRUE
49 | bus_LV_5192-74_0_2_node_49 | 0.4 | n |  | TRUE
50 | bus_LV_5192-74_0_2_node_55 | 0.4 | n |  | TRUE
51 | bus_LV_5192-74_0_2_node_59 | 0.4 | n |  | TRUE
52 | bus_LV_5192-74_0_2_node_50 | 0.4 | n |  | TRUE
53 | bus_LV_5192-74_0_2_node_77 | 0.4 | n |  | TRUE
54 | bus_LV_5192-74_0_2_node_52 | 0.4 | n |  | TRUE
55 | bus_LV_5192-74_0_2_node_72 | 0.4 | n |  | TRUE
56 | bus_LV_5192-74_0_2_node_71 | 0.4 | n |  | TRUE
57 | bus_LV_5192-74_0_2_node_70 | 0.4 | n |  | TRUE
58 | bus_LV_5192-74_0_2_node_74 | 0.4 | n |  | TRUE
59 | bus_LV_5192-74_0_2_node_51 | 0.4 | n |  | TRUE
60 | bus_LV_5192-74_0_2_node_53 | 0.4 | n |  | TRUE
61 | bus_LV_5192-74_0_2_node_56 | 0.4 | n |  | TRUE
62 | bus_LV_5192-74_0_2_node_54 | 0.4 | n |  | TRUE
63 | bus_LV_5192-74_0_2_node_58 | 0.4 | n |  | TRUE
64 | bus_LV_5192-74_0_2_node_57 | 0.4 | n |  | TRUE
65 | bus_LV_5192-74_0_2_node_66 | 0.4 | n |  | TRUE
66 | bus_LV_5192-74_0_2_node_67 | 0.4 | n |  | TRUE
67 | bus_LV_5192-74_0_2_node_63 | 0.4 | n |  | TRUE
68 | bus_LV_5192-74_0_2_node_65 | 0.4 | n |  | TRUE
69 | bus_LV_5192-74_0_2_node_68 | 0.4 | n |  | TRUE
70 | bus_LV_5192-74_0_2_node_62 | 0.4 | n |  | TRUE
71 | bus_LV_5192-74_0_2_node_64 | 0.4 | n |  | TRUE
72 | bus_LV_5192-74_0_2_node_69 | 0.4 | n |  | TRUE
73 | bus_LV_5192-74_0_2_node_73 | 0.4 | n |  | TRUE
74 | bus_LV_5192-74_0_2_node_75 | 0.4 | n |  | TRUE
75 | bus_LV_5192-74_0_2_node_76 | 0.4 | n |  | TRUE
76 | bus_MV_0_node_10 | 20 | n |  | TRUE

## load
| name | bus | p_mw | q_mvar | const_z_percent | const_i_percent | sn_mva | scaling | in_service | type
0 | LV_5192-74_0_2_load_0 | 0 | 0.001298 | 0.00032532 | 0 | 0 |  | 1 | TRUE | wye
1 | LV_5192-74_0_2_load_1 | 1 | 0.0012123 | 0.00030384 | 0 | 0 |  | 1 | TRUE | wye
2 | LV_5192-74_0_2_load_2 | 2 | 0.00094251 | 0.00023621 | 0 | 0 |  | 1 | TRUE | wye
3 | LV_5192-74_0_2_load_3 | 3 | 0.00088285 | 0.00022126 | 0 | 0 |  | 1 | TRUE | wye
4 | LV_5192-74_0_2_load_4 | 4 | 0.0018194 | 0.00045599 | 0 | 0 |  | 1 | TRUE | wye
5 | LV_5192-74_0_2_load_5 | 5 | 0.00099899 | 0.00025037 | 0 | 0 |  | 1 | TRUE | wye
6 | LV_5192-74_0_2_load_6 | 6 | 0.00064224 | 0.00016096 | 0 | 0 |  | 1 | TRUE | wye
7 | LV_5192-74_0_2_load_33 | 7 | 0.00051534 | 0.00012916 | 0 | 0 |  | 1 | TRUE | wye
8 | LV_5192-74_0_2_load_20 | 8 | 0.00073086 | 0.00018317 | 0 | 0 |  | 1 | TRUE | wye
9 | LV_5192-74_0_2_load_34 | 9 | 0.00078298 | 0.00019623 | 0 | 0 |  | 1 | TRUE | wye
10 | LV_5192-74_0_2_load_19 | 10 | 0.00092246 | 0.00023119 | 0 | 0 |  | 1 | TRUE | wye
11 | LV_5192-74_0_2_load_7 | 11 | 0.00085453 | 0.00021417 | 0 | 0 |  | 1 | TRUE | wye
12 | LV_5192-74_0_2_load_8 | 12 | 0.00076232 | 0.00019106 | 0 | 0 |  | 1 | TRUE | wye
13 | LV_5192-74_0_2_load_9 | 13 | 0.0004206 | 0.00010541 | 0 | 0 |  | 1 | TRUE | wye
14 | LV_5192-74_0_2_load_10 | 14 | 0.0020692 | 0.0005186 | 0 | 0 |  | 1 | TRUE | wye
15 | LV_5192-74_0_2_load_11 | 15 | 0.00042801 | 0.00010727 | 0 | 0 |  | 1 | TRUE | wye
16 | LV_5192-74_0_2_load_12 | 16 | 0.00089999 | 0.00022556 | 0 | 0 |  | 1 | TRUE | wye
17 | LV_5192-74_0_2_load_13 | 17 | 0.00043488 | 0.00010899 | 0 | 0 |  | 1 | TRUE | wye
18 | LV_5192-74_0_2_load_36 | 18 | 0.0010887 | 0.00027285 | 0 | 0 |  | 1 | TRUE | wye
19 | LV_5192-74_0_2_load_29 | 19 | 0.00094334 | 0.00023642 | 0 | 0 |  | 1 | TRUE | wye
20 | LV_5192-74_0_2_load_37 | 20 | 0.0013805 | 0.00034598 | 0 | 0 |  | 1 | TRUE | wye
21 | LV_5192-74_0_2_load_30 | 21 | 0.00068628 | 0.000172 | 0 | 0 |  | 1 | TRUE | wye
22 | LV_5192-74_0_2_load_14 | 22 | 0.00029676 | 7.4375e-05 | 0 | 0 |  | 1 | TRUE | wye
23 | LV_5192-74_0_2_load_15 | 23 | 0.00050195 | 0.0001258 | 0 | 0 |  | 1 | TRUE | wye
24 | LV_5192-74_0_2_load_17 | 24 | 0.00040693 | 0.00010199 | 0 | 0 |  | 1 | TRUE | wye
25 | LV_5192-74_0_2_load_18 | 25 | 0.0013686 | 0.000343 | 0 | 0 |  | 1 | TRUE | wye
26 | LV_5192-74_0_2_load_35 | 26 | 0.0012642 | 0.00031683 | 0 | 0 |  | 1 | TRUE | wye
27 | LV_5192-74_0_2_load_21 | 27 | 0.00042357 | 0.00010616 | 0 | 0 |  | 1 | TRUE | wye
28 | LV_5192-74_0_2_load_22 | 28 | 0.0006423 | 0.00016097 | 0 | 0 |  | 1 | TRUE | wye
29 | LV_5192-74_0_2_load_23 | 29 | 0.00085989 | 0.00021551 | 0 | 0 |  | 1 | TRUE | wye
30 | LV_5192-74_0_2_load_32 | 31 | 0.00041083 | 0.00010296 | 0 | 0 |  | 1 | TRUE | wye
31 | LV_5192-74_0_2_load_24 | 32 | 0.00038536 | 9.6579e-05 | 0 | 0 |  | 1 | TRUE | wye
32 | LV_5192-74_0_2_load_25 | 33 | 0.00091328 | 0.00022889 | 0 | 0 |  | 1 | TRUE | wye
33 | LV_5192-74_0_2_load_27 | 34 | 0.0012774 | 0.00032015 | 0 | 0 |  | 1 | TRUE | wye
34 | LV_5192-74_0_2_load_38 | 36 | 0.00076129 | 0.0001908 | 0 | 0 |  | 1 | TRUE | wye
35 | LV_5192-74_0_2_load_39 | 37 | 0.00037076 | 9.2922e-05 | 0 | 0 |  | 1 | TRUE | wye
36 | LV_5192-74_0_2_load_43 | 41 | 0.00032162 | 8.0607e-05 | 0 | 0 |  | 1 | TRUE | wye
37 | LV_5192-74_0_2_load_44 | 42 | 0.00084671 | 0.0002122 | 0 | 0 |  | 1 | TRUE | wye
38 | LV_5192-74_0_2_load_45 | 43 | 0.00047554 | 0.00011918 | 0 | 0 |  | 1 | TRUE | wye
39 | LV_5192-74_0_2_load_46 | 44 | 0.0010892 | 0.00027298 | 0 | 0 |  | 1 | TRUE | wye
40 | LV_5192-74_0_2_load_61 | 45 | 0.00046621 | 0.00011684 | 0 | 0 |  | 1 | TRUE | wye
41 | LV_5192-74_0_2_load_60 | 46 | 0.00079383 | 0.00019895 | 0 | 0 |  | 1 | TRUE | wye
42 | LV_5192-74_0_2_load_47 | 47 | 0.00055272 | 0.00013852 | 0 | 0 |  | 1 | TRUE | wye
43 | LV_5192-74_0_2_load_48 | 48 | 0.0005436 | 0.00013624 | 0 | 0 |  | 1 | TRUE | wye
44 | LV_5192-74_0_2_load_49 | 49 | 0.00058961 | 0.00014777 | 0 | 0 |  | 1 | TRUE | wye
45 | LV_5192-74_0_2_load_55 | 50 | 0.00066071 | 0.00016559 | 0 | 0 |  | 1 | TRUE | wye
46 | LV_5192-74_0_2_load_59 | 51 | 0.00044414 | 0.00011131 | 0 | 0 |  | 1 | TRUE | wye
47 | LV_5192-74_0_2_load_50 | 52 | 0.00074385 | 0.00018643 | 0 | 0 |  | 1 | TRUE | wye
48 | LV_5192-74_0_2_load_77 | 53 | 0.00050948 | 0.00012769 | 0 | 0 |  | 1 | TRUE | wye
49 | LV_5192-74_0_2_load_52 | 54 | 0.00040832 | 0.00010233 | 0 | 0 |  | 1 | TRUE | wye
50 | LV_5192-74_0_2_load_72 | 55 | 0.00046676 | 0.00011698 | 0 | 0 |  | 1 | TRUE | wye
51 | LV_5192-74_0_2_load_71 | 56 | 0.00068539 | 0.00017178 | 0 | 0 |  | 1 | TRUE | wye
52 | LV_5192-74_0_2_load_70 | 57 | 0.00059848 | 0.00014999 | 0 | 0 |  | 1 | TRUE | wye
53 | LV_5192-74_0_2_load_53 | 60 | 0.00037745 | 9.4597e-05 | 0 | 0 |  | 1 | TRUE | wye
54 | LV_5192-74_0_2_load_56 | 61 | 0.00033319 | 8.3506e-05 | 0 | 0 |  | 1 | TRUE | wye
55 | LV_5192-74_0_2_load_66 | 65 | 0.00049552 | 0.00012419 | 0 | 0 |  | 1 | TRUE | wye
56 | LV_5192-74_0_2_load_67 | 66 | 0.0004381 | 0.0001098 | 0 | 0 |  | 1 | TRUE | wye
57 | LV_5192-74_0_2_load_63 | 67 | 0.00037684 | 9.4446e-05 | 0 | 0 |  | 1 | TRUE | wye
58 | LV_5192-74_0_2_load_65 | 68 | 0.00050864 | 0.00012748 | 0 | 0 |  | 1 | TRUE | wye
59 | LV_5192-74_0_2_load_68 | 69 | 0.00044425 | 0.00011134 | 0 | 0 |  | 1 | TRUE | wye
60 | LV_5192-74_0_2_load_62 | 70 | 0.00043965 | 0.00011019 | 0 | 0 |  | 1 | TRUE | wye
61 | LV_5192-74_0_2_load_64 | 71 | 0.00035324 | 8.8531e-05 | 0 | 0 |  | 1 | TRUE | wye
62 | LV_5192-74_0_2_load_69 | 72 | 0.00085225 | 0.00021359 | 0 | 0 |  | 1 | TRUE | wye
63 | LV_5192-74_0_2_load_73 | 73 | 0.00075094 | 0.0001882 | 0 | 0 |  | 1 | TRUE | wye
64 | LV_5192-74_0_2_load_76 | 75 | 0.00062494 | 0.00015663 | 0 | 0 |  | 1 | TRUE | wye

## ext_grid
| name | bus | vm_pu | va_degree | slack_weight | in_service
0 |  | 14 | 1 | 0 | 1 | TRUE

## line
| name | std_type | from_bus | to_bus | length_km | r_ohm_per_km | x_ohm_per_km | c_nf_per_km | g_us_per_km | max_i_ka | df | parallel | type | in_service
0 | LV_5192-74_0_2_line_0 |  | 0 | 1 | 0.025029 | 0.125 | 0.08 | 261 | 0 | 0.364 | 1 | 1 | cs | TRUE
1 | LV_5192-74_0_2_line_1 |  | 0 | 2 | 0.015661 | 0.125 | 0.08 | 261 | 0 | 0.364 | 1 | 1 | cs | TRUE
2 | LV_5192-74_0_2_line_2 |  | 1 | 3 | 0.025253 | 0.125 | 0.08 | 261 | 0 | 0.364 | 1 | 1 | cs | TRUE
3 | LV_5192-74_0_2_line_3 |  | 2 | 4 | 0.059307 | 0.125 | 0.08 | 261 | 0 | 0.364 | 1 | 1 | cs | TRUE
4 | LV_5192-74_0_2_line_4 |  | 3 | 5 | 0.00098466 | 0.125 | 0.08 | 261 | 0 | 0.364 | 1 | 1 | cs | TRUE
5 | LV_5192-74_0_2_line_5 |  | 4 | 6 | 0.022632 | 0.125 | 0.08 | 261 | 0 | 0.364 | 1 | 1 | cs | TRUE
6 | LV_5192-74_0_2_line_6 |  | 5 | 7 | 0.0067964 | 0.125 | 0.08 | 261 | 0 | 0.364 | 1 | 1 | cs | TRUE
7 | LV_5192-74_0_2_line_7 |  | 6 | 8 | 0.011068 | 0.125 | 0.08 | 261 | 0 | 0.364 | 1 | 1 | cs | TRUE
8 | LV_5192-74_0_2_line_8 |  | 7 | 9 | 0.0081275 | 0.125 | 0.08 | 261 | 0 | 0.364 | 1 | 1 | cs | TRUE
9 | LV_5192-74_0_2_line_9 |  | 8 | 10 | 0.112 | 0.125 | 0.08 | 261 | 0 | 0.364 | 1 | 1 | cs | TRUE
10 | LV_5192-74_0_2_line_10 |  | 9 | 26 | 0.012954 | 0.125 | 0.08 | 261 | 0 | 0.364 | 1 | 1 | cs | TRUE
11 | LV_5192-74_0_2_line_11 |  | 10 | 27 | 0.021587 | 0.125 | 0.08 | 261 | 0 | 0.364 | 1 | 1 | cs | TRUE
12 | LV_5192-74_0_2_line_12 |  | 11 | 12 | 0.011784 | 0.125 | 0.08 | 261 | 0 | 0.364 | 1 | 1 | cs | TRUE
13 | LV_5192-74_0_2_line_13 |  | 11 | 13 | 0.16692 | 0.125 | 0.08 | 261 | 0 | 0.364 | 1 | 1 | cs | TRUE
14 | LV_5192-74_0_2_line_14 |  | 12 | 14 | 0.0030183 | 0.125 | 0.08 | 261 | 0 | 0.364 | 1 | 1 | cs | TRUE
15 | LV_5192-74_0_2_line_15 |  | 13 | 15 | 0.025585 | 0.125 | 0.08 | 261 | 0 | 0.364 | 1 | 1 | cs | TRUE
16 | LV_5192-74_0_2_line_16 |  | 14 | 16 | 0.0027735 | 0.125 | 0.08 | 261 | 0 | 0.364 | 1 | 1 | cs | TRUE
17 | LV_5192-74_0_2_line_17 |  | 15 | 17 | 0.033558 | 0.125 | 0.08 | 261 | 0 | 0.364 | 1 | 1 | cs | TRUE
18 | LV_5192-74_0_2_line_18 |  | 16 | 18 | 0.012943 | 0.125 | 0.08 | 261 | 0 | 0.364 | 1 | 1 | cs | TRUE
19 | LV_5192-74_0_2_line_19 |  | 17 | 19 | 0.015118 | 0.125 | 0.08 | 261 | 0 | 0.364 | 1 | 1 | cs | TRUE
20 | LV_5192-74_0_2_line_20 |  | 18 | 20 | 0.079516 | 0.125 | 0.08 | 261 | 0 | 0.364 | 1 | 1 | cs | TRUE
21 | LV_5192-74_0_2_line_21 |  | 19 | 21 | 0.0042169 | 0.125 | 0.08 | 261 | 0 | 0.364 | 1 | 1 | cs | TRUE
22 | LV_5192-74_0_2_line_22 |  | 20 | 36 | 0.071419 | 0.125 | 0.08 | 261 | 0 | 0.364 | 1 | 1 | cs | TRUE
23 | LV_5192-74_0_2_line_23 |  | 21 | 30 | 0.038205 | 0.125 | 0.08 | 261 | 0 | 0.364 | 1 | 1 | cs | TRUE
24 | LV_5192-74_0_2_line_24 |  | 22 | 23 | 0.009188 | 0.125 | 0.08 | 261 | 0 | 0.364 | 1 | 1 | cs | TRUE
25 | LV_5192-74_0_2_line_25 |  | 23 | 24 | 0.012525 | 0.125 | 0.08 | 261 | 0 | 0.364 | 1 | 1 | cs | TRUE
26 | LV_5192-74_0_2_line_26 |  | 24 | 25 | 0.1084 | 0.125 | 0.08 | 261 | 0 | 0.364 | 1 | 1 | cs | TRUE
27 | LV_5192-74_0_2_line_27 |  | 25 | 26 | 0.033382 | 0.125 | 0.08 | 261 | 0 | 0.364 | 1 | 1 | cs | TRUE
28 | LV_5192-74_0_2_line_28 |  | 27 | 28 | 0.0048281 | 0.125 | 0.08 | 261 | 0 | 0.364 | 1 | 1 | cs | TRUE
29 | LV_5192-74_0_2_line_29 |  | 28 | 29 | 0.0062356 | 0.125 | 0.08 | 261 | 0 | 0.364 | 1 | 1 | cs | TRUE
30 | LV_5192-74_0_2_line_30 |  | 29 | 30 | 0.069178 | 0.125 | 0.08 | 261 | 0 | 0.364 | 1 | 1 | cs | TRUE
31 | LV_5192-74_0_2_line_31 |  | 30 | 31 | 0.010533 | 0.125 | 0.08 | 261 | 0 | 0.364 | 1 | 1 | cs | TRUE
32 | LV_5192-74_0_2_line_32 |  | 31 | 35 | 0.0048561 | 0.125 | 0.08 | 261 | 0 | 0.364 | 1 | 1 | cs | TRUE
33 | LV_5192-74_0_2_line_33 |  | 32 | 33 | 0.010556 | 0.125 | 0.08 | 261 | 0 | 0.364 | 1 | 1 | cs | TRUE
34 | LV_5192-74_0_2_line_34 |  | 33 | 34 | 0.034527 | 0.125 | 0.08 | 261 | 0 | 0.364 | 1 | 1 | cs | TRUE
35 | LV_5192-74_0_2_line_35 |  | 34 | 35 | 0.035892 | 0.125 | 0.08 | 261 | 0 | 0.364 | 1 | 1 | cs | TRUE
36 | LV_5192-74_0_2_line_36 |  | 36 | 37 | 0.018062 | 0.125 | 0.08 | 261 | 0 | 0.364 | 1 | 1 | cs | TRUE
37 | LV_5192-74_0_2_line_37 |  | 37 | 38 | 0.061136 | 0.125 | 0.08 | 261 | 0 | 0.364 | 1 | 1 | cs | TRUE
38 | LV_5192-74_0_2_line_38 |  | 38 | 39 | 0.033277 | 0.125 | 0.08 | 261 | 0 | 0.364 | 1 | 1 | cs | TRUE
39 | LV_5192-74_0_2_line_39 |  | 38 | 40 | 0.074844 | 0.125 | 0.08 | 261 | 0 | 0.364 | 1 | 1 | cs | TRUE
40 | LV_5192-74_0_2_line_40 |  | 39 | 41 | 0.081979 | 0.125 | 0.08 | 261 | 0 | 0.364 | 1 | 1 | cs | TRUE
41 | LV_5192-74_0_2_line_41 |  | 39 | 42 | 0.074687 | 0.125 | 0.08 | 261 | 0 | 0.364 | 1 | 1 | cs | TRUE
42 | LV_5192-74_0_2_line_42 |  | 40 | 43 | 0.13931 | 0.125 | 0.08 | 261 | 0 | 0.364 | 1 | 1 | cs | TRUE
43 | LV_5192-74_0_2_line_43 |  | 42 | 44 | 0.012326 | 0.125 | 0.08 | 261 | 0 | 0.364 | 1 | 1 | cs | TRUE
44 | LV_5192-74_0_2_line_44 |  | 43 | 45 | 0.00013194 | 0.125 | 0.08 | 261 | 0 | 0.364 | 1 | 1 | cs | TRUE
45 | LV_5192-74_0_2_line_45 |  | 45 | 46 | 0.01844 | 0.125 | 0.08 | 261 | 0 | 0.364 | 1 | 1 | cs | TRUE
46 | LV_5192-74_0_2_line_46 |  | 46 | 51 | 0.080787 | 0.125 | 0.08 | 261 | 0 | 0.364 | 1 | 1 | cs | TRUE
47 | LV_5192-74_0_2_line_47 |  | 47 | 48 | 0.20414 | 0.125 | 0.08 | 261 | 0 | 0.364 | 1 | 1 | cs | TRUE
48 | LV_5192-74_0_2_line_48 |  | 48 | 49 | 0.19066 | 0.125 | 0.08 | 261 | 0 | 0.364 | 1 | 1 | cs | TRUE
49 | LV_5192-74_0_2_line_49 |  | 48 | 50 | 0.23164 | 0.125 | 0.08 | 261 | 0 | 0.364 | 1 | 1 | cs | TRUE
50 | LV_5192-74_0_2_line_50 |  | 49 | 52 | 0.16977 | 0.125 | 0.08 | 261 | 0 | 0.364 | 1 | 1 | cs | TRUE
51 | LV_5192-74_0_2_line_51 |  | 50 | 54 | 0.27335 | 0.125 | 0.08 | 261 | 0 | 0.364 | 1 | 1 | cs | TRUE
52 | LV_5192-74_0_2_line_52 |  | 50 | 51 | 0.087715 | 0.125 | 0.08 | 261 | 0 | 0.364 | 1 | 1 | cs | TRUE
53 | LV_5192-74_0_2_line_53 |  | 52 | 53 | 0.32982 | 0.125 | 0.08 | 261 | 0 | 0.364 | 1 | 1 | cs | TRUE
54 | LV_5192-74_0_2_line_54 |  | 53 | 57 | 0.021261 | 0.125 | 0.08 | 261 | 0 | 0.364 | 1 | 1 | cs | TRUE
55 | LV_5192-74_0_2_line_55 |  | 53 | 58 | 0.046602 | 0.125 | 0.08 | 261 | 0 | 0.364 | 1 | 1 | cs | TRUE
56 | LV_5192-74_0_2_line_56 |  | 54 | 59 | 0.18041 | 0.125 | 0.08 | 261 | 0 | 0.364 | 1 | 1 | cs | TRUE
57 | LV_5192-74_0_2_line_57 |  | 55 | 56 | 0.0033323 | 0.125 | 0.08 | 261 | 0 | 0.364 | 1 | 1 | cs | TRUE
58 | LV_5192-74_0_2_line_58 |  | 56 | 73 | 0.015724 | 0.125 | 0.08 | 261 | 0 | 0.364 | 1 | 1 | cs | TRUE
59 | LV_5192-74_0_2_line_59 |  | 57 | 72 | 0.05519 | 0.125 | 0.08 | 261 | 0 | 0.364 | 1 | 1 | cs | TRUE
60 | LV_5192-74_0_2_line_60 |  | 58 | 75 | 0.19037 | 0.125 | 0.08 | 261 | 0 | 0.364 | 1 | 1 | cs | TRUE
61 | LV_5192-74_0_2_line_61 |  | 59 | 60 | 0.12522 | 0.125 | 0.08 | 261 | 0 | 0.364 | 1 | 1 | cs | TRUE
62 | LV_5192-74_0_2_line_62 |  | 60 | 61 | 0.01177 | 0.125 | 0.08 | 261 | 0 | 0.364 | 1 | 1 | cs | TRUE
63 | LV_5192-74_0_2_line_63 |  | 61 | 62 | 0.0067618 | 0.125 | 0.08 | 261 | 0 | 0.364 | 1 | 1 | cs | TRUE
64 | LV_5192-74_0_2_line_64 |  | 62 | 63 | 0.040406 | 0.125 | 0.08 | 261 | 0 | 0.364 | 1 | 1 | cs | TRUE
65 | LV_5192-74_0_2_line_65 |  | 63 | 67 | 0.12398 | 0.125 | 0.08 | 261 | 0 | 0.364 | 1 | 1 | cs | TRUE
66 | LV_5192-74_0_2_line_66 |  | 63 | 64 | 0.019052 | 0.125 | 0.08 | 261 | 0 | 0.364 | 1 | 1 | cs | TRUE
67 | LV_5192-74_0_2_line_67 |  | 64 | 65 | 0.10249 | 0.125 | 0.08 | 261 | 0 | 0.364 | 1 | 1 | cs | TRUE
68 | LV_5192-74_0_2_line_68 |  | 64 | 66 | 0.084977 | 0.125 | 0.08 | 261 | 0 | 0.364 | 1 | 1 | cs | TRUE
69 | LV_5192-74_0_2_line_69 |  | 65 | 68 | 0.0050782 | 0.125 | 0.08 | 261 | 0 | 0.364 | 1 | 1 | cs | TRUE
70 | LV_5192-74_0_2_line_70 |  | 66 | 69 | 0.0083977 | 0.125 | 0.08 | 261 | 0 | 0.364 | 1 | 1 | cs | TRUE
71 | LV_5192-74_0_2_line_71 |  | 67 | 70 | 0.010638 | 0.125 | 0.08 | 261 | 0 | 0.364 | 1 | 1 | cs | TRUE
72 | LV_5192-74_0_2_line_72 |  | 68 | 71 | 0.00089711 | 0.125 | 0.08 | 261 | 0 | 0.364 | 1 | 1 | cs | TRUE
73 | LV_5192-74_0_2_line_73 |  | 73 | 74 | 0.020873 | 0.125 | 0.08 | 261 | 0 | 0.364 | 1 | 1 | cs | TRUE
74 | LV_5192-74_0_2_line_74 |  | 74 | 75 | 0.075093 | 0.125 | 0.08 | 261 | 0 | 0.364 | 1 | 1 | cs | TRUE

## trafo
| name | std_type | hv_bus | lv_bus | sn_mva | vn_hv_kv | vn_lv_kv | vk_percent | vkr_percent | pfe_kw | i0_percent | shift_degree | tap_side | tap_neutral | tap_min | tap_max | tap_step_percent | tap_step_degree | tap_pos | tap_phase_shifter | parallel | df | in_service
0 | LV_5192-74_0_2_trafo_10 | 0.63 MVA 20/0.4 kV | 76 | 14 | 0.63 | 20 | 0.4 | 6 | 1.206 | 1.65 | 0.2619 | 150 | hv | 0 | -2 | 2 | 2.5 | 0 | 0 | FALSE | 1 | 1 | TRUE

## line_geodata
| x0 | y0 | x1 | y1 | x2 | y2 | x3 | y3 | x4 | y4 | x5 | y5 | x6 | y6 | x7 | y7 | x8 | y8 | x9 | y9 | x10 | y10
0 | 2722010.3807 | 1103042.9618 | 2722034.8314 | 1103048.3108
1 | 2722010.3807 | 1103042.9618 | 2721995.0816 | 1103039.6149
2 | 2722059.5014 | 1103053.7079 | 2722034.8314 | 1103048.3108
3 | 2721995.0816 | 1103039.6149 | 2721938.097 | 1103027.1484 | 2721937.1724 | 1103027.4566
4 | 2722060.4633 | 1103053.9183 | 2722059.5014 | 1103053.7079
5 | 2721915.8071 | 1103034.8715 | 2721917.7065 | 1103033.9438 | 2721937.1724 | 1103027.4566
6 | 2722067.1027 | 1103055.3708 | 2722060.4633 | 1103053.9183
7 | 2721915.8071 | 1103034.8715 | 2721905.8614 | 1103039.7288
8 | 2722067.1027 | 1103055.3708 | 2722075.0424 | 1103057.1077
9 | 2721797.2012 | 1103050.4375 | 2721830.2 | 1103041.5263 | 2721862.5065 | 1103046.8004 | 2721890.5692 | 1103047.1972 | 2721905.8614 | 1103039.7288
10 | 2722075.0424 | 1103057.1077 | 2722087.6972 | 1103059.8762
11 | 2721776.0414 | 1103050.3568 | 2721789.7282 | 1103052.4555 | 2721797.2012 | 1103050.4375
12 | 2721974.6286 | 1102973.3895 | 2721986.0783 | 1102970.6012
13 | 2721974.6286 | 1102973.3895 | 2721937.5563 | 1102982.4174 | 2721812.2553 | 1103012.075
14 | 2721989.0109 | 1102969.887 | 2721986.0783 | 1102970.6012
15 | 2721812.2553 | 1103012.075 | 2721795.2641 | 1103016.0967 | 2721787.2701 | 1103017.547
16 | 2721989.0109 | 1102969.887 | 2721991.7057 | 1102969.2308
17 | 2721754.2524 | 1103023.5438 | 2721779.3714 | 1103018.98 | 2721787.2701 | 1103017.547
18 | 2722004.2815 | 1102966.1683 | 2721991.7057 | 1102969.2308
19 | 2721739.3782 | 1103026.2463 | 2721754.2524 | 1103023.5438
20 | 2722004.2815 | 1102966.1683 | 2722062.5258 | 1102951.9845 | 2722082.0772 | 1102951.1435
21 | 2721735.2292 | 1103027.0001 | 2721739.3782 | 1103026.2463
22 | 2722146.0184 | 1102981.8479 | 2722136.1218 | 1102975.7697 | 2722120.9497 | 1102965.5241 | 2722102.8868 | 1102957.7777 | 2722101.932 | 1102957.5361 | 2722082.0772 | 1102951.1435 | 2722082.0772 | 1102951.1435
23 | 2721697.6398 | 1103033.8297 | 2721735.2292 | 1103027.0001
24 | 2722235.0093 | 1103127.1429 | 2722226.4038 | 1103123.9233
25 | 2722214.6732 | 1103119.5344 | 2722226.4038 | 1103123.9233
26 | 2722214.6732 | 1103119.5344 | 2722165.7843 | 1103101.243 | 2722118.9891 | 1103070.1191
27 | 2722087.6972 | 1103059.8762 | 2722111.3777 | 1103065.0567 | 2722118.9891 | 1103070.1191
28 | 2721776.0414 | 1103050.3568 | 2721771.2691 | 1103049.625
29 | 2721771.2691 | 1103049.625 | 2721765.1055 | 1103048.6799
30 | 2721697.6398 | 1103033.8297 | 2721723.9182 | 1103041.3839 | 2721749.0978 | 1103046.2253 | 2721765.1055 | 1103048.6799
31 | 2721697.6398 | 1103033.8297 | 2721687.1192 | 1103033.3296
32 | 2721682.2686 | 1103033.099 | 2721687.1192 | 1103033.3296
33 | 2721614.7978 | 1103012.9378 | 2721604.6969 | 1103009.871
34 | 2721614.7978 | 1103012.9378 | 2721642.6993 | 1103021.4092 | 2721647.8474 | 1103022.9301
35 | 2721682.2686 | 1103033.099 | 2721647.8474 | 1103022.9301
36 | 2722146.0184 | 1102981.8479 | 2722150.0662 | 1102984.3339 | 2722161.2535 | 1102989.5292 | 2722162.2117 | 1102989.7182
37 | 2722222.9339 | 1102991.9831 | 2722205.9562 | 1102990.6961 | 2722177.4575 | 1102992.7241 | 2722162.2117 | 1102989.7182
38 | 2722255.8153 | 1102997.1486 | 2722238.1649 | 1102993.146 | 2722222.9339 | 1102991.9831
39 | 2722231.4448 | 1102918.7142 | 2722233.066 | 1102959.2641 | 2722222.9339 | 1102991.9831
40 | 2722255.8153 | 1102997.1486 | 2722277.6189 | 1103002.836 | 2722292.9474 | 1103009.5271 | 2722302.7532 | 1103017.5969 | 2722314.9009 | 1103032.7299 | 2722314.684 | 1103043.4886
41 | 2722255.8153 | 1102997.1486 | 2722257.9639 | 1103003.8298 | 2722256.5235 | 1103014.6306 | 2722254.2451 | 1103023.6133 | 2722251.7796 | 1103032.67 | 2722254.7646 | 1103038.9344 | 2722257.5373 | 1103046.5178 | 2722254.9456 | 1103051.8471 | 2722255.0077 | 1103057.986 | 2722255.0548 | 1103065.6368 | 2722254.997 | 1103069.0257
42 | 2722231.4448 | 1102918.7142 | 2722228.615 | 1102895.8969 | 2722228.6866 | 1102882.7336 | 2722255.8178 | 1102887.9166 | 2722268.2094 | 1102899.4186 | 2722279.5234 | 1102898.3234 | 2722284.8839 | 1102895.7851 | 2722284.4532 | 1102884.513 | 2722272.9965 | 1102856.7352
43 | 2722253.3097 | 1103081.1903 | 2722254.9264 | 1103073.1617 | 2722254.997 | 1103069.0257
44 | 2722272.9965 | 1102856.7352 | 2722272.9462 | 1102856.6132
45 | 2722265.9153 | 1102839.5661 | 2722272.9462 | 1102856.6132
46 | 2722206.6846 | 1102790.0469 | 2722213.1517 | 1102796.3382 | 2722212.9917 | 1102804.285 | 2722265.4519 | 1102838.4426 | 2722265.9153 | 1102839.5661
47 | 2722367.6559 | 1102532.3894 | 2722284.761 | 1102516.9952 | 2722249.3652 | 1102542.7674 | 2722176.1436 | 1102522.2533
48 | 2722176.1436 | 1102522.2533 | 2722231.2943 | 1102339.7393
49 | 2722133.1535 | 1102749.8656 | 2722176.1436 | 1102522.2533
50 | 2722231.2943 | 1102339.7393 | 2722231.2943 | 1102339.7393 | 2722205.2291 | 1102326.083 | 2722137.0507 | 1102322.3312 | 2722090.1325 | 1102333.3177 | 2722071.4623 | 1102348.2008
51 | 2722133.1535 | 1102749.8656 | 2722129.7422 | 1102748.9716 | 2722045.4585 | 1102744.6298 | 2721976.5611 | 1102735.2947 | 2721937.0234 | 1102719.2673 | 2721910.7825 | 1102702.8512 | 2721882.3816 | 1102671.5275
52 | 2722133.1535 | 1102749.8656 | 2722148.9054 | 1102753.9939 | 2722172.7583 | 1102757.1203 | 2722190.9629 | 1102776.6891 | 2722202.7292 | 1102786.1992 | 2722206.6846 | 1102790.0469
53 | 2721894.799 | 1102069.6818 | 2722071.4623 | 1102348.2008
54 | 2721894.799 | 1102069.6818 | 2721874.0183 | 1102074.1739
55 | 2721916.7042 | 1102038.8948 | 2721914.2584 | 1102065.4754 | 2721894.799 | 1102069.6818
56 | 2721756.6303 | 1102543.8366 | 2721780.8302 | 1102557.8761 | 2721797.0405 | 1102577.4037 | 2721882.3816 | 1102671.5275
57 | 2722027.7206 | 1101996.2733 | 2722028.9877 | 1101999.3553 | 2722028.9877 | 1101999.3553
58 | 2722027.7206 | 1101996.2733 | 2722022.1983 | 1101982.8406 | 2722022.8441 | 1101981.8291
59 | 2721874.0183 | 1102074.1739 | 2721874.0183 | 1102074.1739 | 2721852.2352 | 1102066.1312 | 2721823.3435 | 1102079.8168
60 | 2721916.7042 | 1102038.8948 | 2721910.7926 | 1102020.2853 | 2721911.2964 | 1101995.2001 | 2721941.7701 | 1102013.3801 | 2721938.1738 | 1101973.1576 | 2721971.8599 | 1101988.2556 | 2721970.4003 | 1101966.9002 | 2721980.1621 | 1101960.6937
61 | 2721756.6303 | 1102543.8366 | 2721744.7029 | 1102537.2818 | 2721702.7085 | 1102511.2776 | 2721641.5601 | 1102499.7884
62 | 2721641.5601 | 1102499.7884 | 2721629.9924 | 1102497.6149
63 | 2721623.3469 | 1102496.3663 | 2721629.9924 | 1102497.6149
64 | 2721623.3469 | 1102496.3663 | 2721583.5798 | 1102488.5757
65 | 2721583.5798 | 1102488.5757 | 2721590.6358 | 1102510.7436 | 2721596.453 | 1102552.2446 | 2721585.5597 | 1102598.3809 | 2721576.5376 | 1102605.35
66 | 2721564.8297 | 1102484.8978 | 2721583.5798 | 1102488.5757
67 | 2721564.8297 | 1102484.8978 | 2721525.6475 | 1102495.4322 | 2721488.5397 | 1102490.5086 | 2721465.1997 | 1102497.9164
68 | 2721564.8297 | 1102484.8978 | 2721527.318 | 1102438.2924 | 2721512.7456 | 1102417.7932
69 | 2721460.3594 | 1102499.4527 | 2721465.1997 | 1102497.9164
70 | 2721507.88 | 1102410.9487 | 2721512.7456 | 1102417.7932
71 | 2721568.1186 | 1102611.8532 | 2721576.5376 | 1102605.35
72 | 2721460.3594 | 1102499.4527 | 2721459.5044 | 1102499.7241
73 | 2722035.1573 | 1101965.0775 | 2722030.1187 | 1101970.4355 | 2722022.8441 | 1101981.8291
74 | 2722035.1573 | 1101965.0775 | 2722031.8429 | 1101947.4318 | 2722020.6158 | 1101942.1915 | 2722004.7922 | 1101946.8881 | 2721983.7926 | 1101958.3854 | 2721980.1621 | 1101960.6937

## bus_geodata
| x | y | coords
0 | 2722010.3807 | 1103042.9618
1 | 2722034.8314 | 1103048.3108
2 | 2721995.0816 | 1103039.6149
3 | 2722059.5014 | 1103053.7079
4 | 2721937.1724 | 1103027.4566
5 | 2722060.4633 | 1103053.9183
6 | 2721915.8071 | 1103034.8715
7 | 2722067.1027 | 1103055.3708
8 | 2721905.8614 | 1103039.7288
9 | 2722075.0424 | 1103057.1077
10 | 2721797.2012 | 1103050.4375
11 | 2721974.6286 | 1102973.3895
12 | 2721986.0783 | 1102970.6012
13 | 2721812.2553 | 1103012.075
14 | 2721989.0109 | 1102969.887
15 | 2721787.2701 | 1103017.547
16 | 2721991.7057 | 1102969.2308
17 | 2721754.2524 | 1103023.5438
18 | 2722004.2815 | 1102966.1683
19 | 2721739.3782 | 1103026.2463
20 | 2722082.0772 | 1102951.1435
21 | 2721735.2292 | 1103027.0001
22 | 2722235.0093 | 1103127.1429
23 | 2722226.4038 | 1103123.9233
24 | 2722214.6732 | 1103119.5344
25 | 2722118.9891 | 1103070.1191
26 | 2722087.6972 | 1103059.8762
27 | 2721776.0414 | 1103050.3568
28 | 2721771.2691 | 1103049.625
29 | 2721765.1055 | 1103048.6799
30 | 2721697.6398 | 1103033.8297
31 | 2721687.1192 | 1103033.3296
32 | 2721604.6969 | 1103009.871
33 | 2721614.7978 | 1103012.9378
34 | 2721647.8474 | 1103022.9301
35 | 2721682.2686 | 1103033.099
36 | 2722146.0184 | 1102981.8479
37 | 2722162.2117 | 1102989.7182
38 | 2722222.9339 | 1102991.9831
39 | 2722255.8153 | 1102997.1486
40 | 2722231.4448 | 1102918.7142
41 | 2722314.684 | 1103043.4886
42 | 2722254.997 | 1103069.0257
43 | 2722272.9965 | 1102856.7352
44 | 2722253.3097 | 1103081.1903
45 | 2722272.9462 | 1102856.6132
46 | 2722265.9153 | 1102839.5661
47 | 2722367.6559 | 1102532.3894
48 | 2722176.1436 | 1102522.2533
49 | 2722231.2943 | 1102339.7393
50 | 2722133.1535 | 1102749.8656
51 | 2722206.6846 | 1102790.0469
52 | 2722071.4623 | 1102348.2008
53 | 2721894.799 | 1102069.6818
54 | 2721882.3816 | 1102671.5275
55 | 2722028.9877 | 1101999.3553
56 | 2722027.7206 | 1101996.2733
57 | 2721874.0183 | 1102074.1739
58 | 2721916.7042 | 1102038.8948
59 | 2721756.6303 | 1102543.8366
60 | 2721641.5601 | 1102499.7884
61 | 2721629.9924 | 1102497.6149
62 | 2721623.3469 | 1102496.3663
63 | 2721583.5798 | 1102488.5757
64 | 2721564.8297 | 1102484.8978
65 | 2721465.1997 | 1102497.9164
66 | 2721512.7456 | 1102417.7932
67 | 2721576.5376 | 1102605.35
68 | 2721460.3594 | 1102499.4527
69 | 2721507.88 | 1102410.9487
70 | 2721568.1186 | 1102611.8532
71 | 2721459.5044 | 1102499.7241
72 | 2721823.3435 | 1102079.8168
73 | 2722022.8441 | 1101981.8291
74 | 2722035.1573 | 1101965.0775
75 | 2721980.1621 | 1101960.6937
76 | 2721989.0109 | 1102969.887

## line_std_types
| c_nf_per_km | r_ohm_per_km | x_ohm_per_km | max_i_ka | type | q_mm2 | alpha | voltage_rating
NAYY 4x50 SE | 210 | 0.642 | 0.083 | 0.142 | cs | 50 | 0.00403 | LV
NAYY 4x120 SE | 264 | 0.225 | 0.08 | 0.242 | cs | 120 | 0.00403 | LV
NAYY 4x150 SE | 261 | 0.208 | 0.08 | 0.27 | cs | 150 | 0.00403 | LV
NA2XS2Y 1x95 RM/25 12/20 kV | 216 | 0.313 | 0.132 | 0.252 | cs | 95 | 0.00403 | MV
NA2XS2Y 1x185 RM/25 12/20 kV | 273 | 0.161 | 0.117 | 0.362 | cs | 185 | 0.00403 | MV
NA2XS2Y 1x240 RM/25 12/20 kV | 304 | 0.122 | 0.112 | 0.421 | cs | 240 | 0.00403 | MV
NA2XS2Y 1x95 RM/25 6/10 kV | 315 | 0.313 | 0.123 | 0.249 | cs | 95 | 0.00403 | MV
NA2XS2Y 1x185 RM/25 6/10 kV | 406 | 0.161 | 0.11 | 0.358 | cs | 185 | 0.00403 | MV
NA2XS2Y 1x240 RM/25 6/10 kV | 456 | 0.122 | 0.105 | 0.416 | cs | 240 | 0.00403 | MV
NA2XS2Y 1x150 RM/25 12/20 kV | 250 | 0.206 | 0.116 | 0.319 | cs | 150 | 0.00403 | MV
NA2XS2Y 1x120 RM/25 12/20 kV | 230 | 0.253 | 0.119 | 0.283 | cs | 120 | 0.00403 | MV
NA2XS2Y 1x70 RM/25 12/20 kV | 190 | 0.443 | 0.132 | 0.22 | cs | 70 | 0.00403 | MV
NA2XS2Y 1x150 RM/25 6/10 kV | 360 | 0.206 | 0.11 | 0.315 | cs | 150 | 0.00403 | MV
NA2XS2Y 1x120 RM/25 6/10 kV | 340 | 0.253 | 0.113 | 0.28 | cs | 120 | 0.00403 | MV
NA2XS2Y 1x70 RM/25 6/10 kV | 280 | 0.443 | 0.123 | 0.217 | cs | 70 | 0.00403 | MV
N2XS(FL)2Y 1x120 RM/35 64/110 kV | 112 | 0.153 | 0.166 | 0.366 | cs | 120 | 0.00393 | HV
N2XS(FL)2Y 1x185 RM/35 64/110 kV | 125 | 0.099 | 0.156 | 0.457 | cs | 185 | 0.00393 | HV
N2XS(FL)2Y 1x240 RM/35 64/110 kV | 135 | 0.075 | 0.149 | 0.526 | cs | 240 | 0.00393 | HV
N2XS(FL)2Y 1x300 RM/35 64/110 kV | 144 | 0.06 | 0.144 | 0.588 | cs | 300 | 0.00393 | HV
15-AL1/3-ST1A 0.4 | 11 | 1.8769 | 0.35 | 0.105 | ol | 16 | 0.00403 | LV
24-AL1/4-ST1A 0.4 | 11.25 | 1.2012 | 0.335 | 0.14 | ol | 24 | 0.00403 | LV
48-AL1/8-ST1A 0.4 | 12.2 | 0.5939 | 0.3 | 0.21 | ol | 48 | 0.00403 | LV
94-AL1/15-ST1A 0.4 | 13.2 | 0.306 | 0.29 | 0.35 | ol | 94 | 0.00403 | LV
34-AL1/6-ST1A 10.0 | 9.7 | 0.8342 | 0.36 | 0.17 | ol | 34 | 0.00403 | MV
48-AL1/8-ST1A 10.0 | 10.1 | 0.5939 | 0.35 | 0.21 | ol | 48 | 0.00403 | MV
70-AL1/11-ST1A 10.0 | 10.4 | 0.4132 | 0.339 | 0.29 | ol | 70 | 0.00403 | MV
94-AL1/15-ST1A 10.0 | 10.75 | 0.306 | 0.33 | 0.35 | ol | 94 | 0.00403 | MV
122-AL1/20-ST1A 10.0 | 11.1 | 0.2376 | 0.323 | 0.41 | ol | 122 | 0.00403 | MV
149-AL1/24-ST1A 10.0 | 11.25 | 0.194 | 0.315 | 0.47 | ol | 149 | 0.00403 | MV
34-AL1/6-ST1A 20.0 | 9.15 | 0.8342 | 0.382 | 0.17 | ol | 34 | 0.00403 | MV
48-AL1/8-ST1A 20.0 | 9.5 | 0.5939 | 0.372 | 0.21 | ol | 48 | 0.00403 | MV
70-AL1/11-ST1A 20.0 | 9.7 | 0.4132 | 0.36 | 0.29 | ol | 70 | 0.00403 | MV
94-AL1/15-ST1A 20.0 | 10 | 0.306 | 0.35 | 0.35 | ol | 94 | 0.00403 | MV
122-AL1/20-ST1A 20.0 | 10.3 | 0.2376 | 0.344 | 0.41 | ol | 122 | 0.00403 | MV
149-AL1/24-ST1A 20.0 | 10.5 | 0.194 | 0.337 | 0.47 | ol | 149 | 0.00403 | MV
184-AL1/30-ST1A 20.0 | 10.75 | 0.1571 | 0.33 | 0.535 | ol | 184 | 0.00403 | MV
243-AL1/39-ST1A 20.0 | 11 | 0.1188 | 0.32 | 0.645 | ol | 243 | 0.00403 | MV
48-AL1/8-ST1A 110.0 | 8 | 0.5939 | 0.46 | 0.21 | ol | 48 | 0.00403 | HV
70-AL1/11-ST1A 110.0 | 8.4 | 0.4132 | 0.45 | 0.29 | ol | 70 | 0.00403 | HV
94-AL1/15-ST1A 110.0 | 8.65 | 0.306 | 0.44 | 0.35 | ol | 94 | 0.00403 | HV
122-AL1/20-ST1A 110.0 | 8.5 | 0.2376 | 0.43 | 0.41 | ol | 122 | 0.00403 | HV
149-AL1/24-ST1A 110.0 | 8.75 | 0.194 | 0.41 | 0.47 | ol | 149 | 0.00403 | HV
184-AL1/30-ST1A 110.0 | 8.8 | 0.1571 | 0.4 | 0.535 | ol | 184 | 0.00403 | HV
243-AL1/39-ST1A 110.0 | 9 | 0.1188 | 0.39 | 0.645 | ol | 243 | 0.00403 | HV
305-AL1/39-ST1A 110.0 | 9.2 | 0.0949 | 0.38 | 0.74 | ol | 305 | 0.00403 | HV
490-AL1/64-ST1A 110.0 | 9.75 | 0.059 | 0.37 | 0.96 | ol | 490 | 0.00403 | HV
679-AL1/86-ST1A 110.0 | 9.95 | 0.042 | 0.36 | 1.15 | ol | 679 | 0.00403 | HV
490-AL1/64-ST1A 220.0 | 10 | 0.059 | 0.285 | 0.96 | ol | 490 | 0.00403 | HV
679-AL1/86-ST1A 220.0 | 11.7 | 0.042 | 0.275 | 1.15 | ol | 679 | 0.00403 | HV
490-AL1/64-ST1A 380.0 | 11 | 0.059 | 0.253 | 0.96 | ol | 490 | 0.00403 | HV
679-AL1/86-ST1A 380.0 | 14.6 | 0.042 | 0.25 | 1.15 | ol | 679 | 0.00403 | HV

## trafo_std_types
| i0_percent | pfe_kw | vkr_percent | sn_mva | vn_lv_kv | vn_hv_kv | vk_percent | shift_degree | vector_group | tap_side | tap_neutral | tap_min | tap_max | tap_step_degree | tap_step_percent | tap_phase_shifter
160 MVA 380/110 kV | 0.06 | 60 | 0.25 | 160 | 110 | 380 | 12.2 | 0 | Yy0 | hv | 0 | -9 | 9 | 0 | 1.5 | FALSE
100 MVA 220/110 kV | 0.06 | 55 | 0.26 | 100 | 110 | 220 | 12 | 0 | Yy0 | hv | 0 | -9 | 9 | 0 | 1.5 | FALSE
63 MVA 110/20 kV | 0.04 | 22 | 0.32 | 63 | 20 | 110 | 18 | 150 | YNd5 | hv | 0 | -9 | 9 | 0 | 1.5 | FALSE
40 MVA 110/20 kV | 0.05 | 18 | 0.34 | 40 | 20 | 110 | 16.2 | 150 | YNd5 | hv | 0 | -9 | 9 | 0 | 1.5 | FALSE
25 MVA 110/20 kV | 0.07 | 14 | 0.41 | 25 | 20 | 110 | 12 | 150 | YNd5 | hv | 0 | -9 | 9 | 0 | 1.5 | FALSE
63 MVA 110/10 kV | 0.04 | 22 | 0.32 | 63 | 10 | 110 | 18 | 150 | YNd5 | hv | 0 | -9 | 9 | 0 | 1.5 | FALSE
40 MVA 110/10 kV | 0.05 | 18 | 0.34 | 40 | 10 | 110 | 16.2 | 150 | YNd5 | hv | 0 | -9 | 9 | 0 | 1.5 | FALSE
25 MVA 110/10 kV | 0.07 | 14 | 0.41 | 25 | 10 | 110 | 12 | 150 | YNd5 | hv | 0 | -9 | 9 | 0 | 1.5 | FALSE
0.25 MVA 20/0.4 kV | 0.32 | 0.8 | 1.44 | 0.25 | 0.4 | 20 | 6 | 150 | Yzn5 | hv | 0 | -2 | 2 | 0 | 2.5 | FALSE
0.4 MVA 20/0.4 kV | 0.3375 | 1.35 | 1.425 | 0.4 | 0.4 | 20 | 6 | 150 | Dyn5 | hv | 0 | -2 | 2 | 0 | 2.5 | FALSE
0.63 MVA 20/0.4 kV | 0.2619 | 1.65 | 1.206 | 0.63 | 0.4 | 20 | 6 | 150 | Dyn5 | hv | 0 | -2 | 2 | 0 | 2.5 | FALSE
0.25 MVA 10/0.4 kV | 0.24 | 0.6 | 1.2 | 0.25 | 0.4 | 10 | 4 | 150 | Dyn5 | hv | 0 | -2 | 2 | 0 | 2.5 | FALSE
0.4 MVA 10/0.4 kV | 0.2375 | 0.95 | 1.325 | 0.4 | 0.4 | 10 | 4 | 150 | Dyn5 | hv | 0 | -2 | 2 | 0 | 2.5 | FALSE
0.63 MVA 10/0.4 kV | 0.1873 | 1.18 | 1.0794 | 0.63 | 0.4 | 10 | 4 | 150 | Dyn5 | hv | 0 | -2 | 2 | 0 | 2.5 | FALSE

## trafo3w_std_types
| sn_hv_mva | sn_mv_mva | sn_lv_mva | vn_hv_kv | vn_mv_kv | vn_lv_kv | vk_hv_percent | vk_mv_percent | vk_lv_percent | vkr_hv_percent | vkr_mv_percent | vkr_lv_percent | pfe_kw | i0_percent | shift_mv_degree | shift_lv_degree | vector_group | tap_side | tap_neutral | tap_min | tap_max | tap_step_percent
63/25/38 MVA 110/20/10 kV | 63 | 25 | 38 | 110 | 20 | 10 | 10.4 | 10.4 | 10.4 | 0.28 | 0.32 | 0.35 | 35 | 0.89 | 0 | 0 | YN0yn0yn0 | hv | 0 | -10 | 10 | 1.2
63/25/38 MVA 110/10/10 kV | 63 | 25 | 38 | 110 | 10 | 10 | 10.4 | 10.4 | 10.4 | 0.28 | 0.32 | 0.35 | 35 | 0.89 | 0 | 0 | YN0yn0yn0 | hv | 0 | -10 | 10 | 1.2

## fuse_std_types
| fuse_type | i_rated_a | t_avg | t_min | t_total | x_avg | x_min | x_total
HV 100A | HV 100A | 100 | 0 | [10.0, 3.64, 0.854, 0.281, 0.1, 0.0531, 0.022, 0.01] | [10.0, 4.267, 1.21, 0.403, 0.1, 0.058, 0.022, 0.01] | 0 | [300.0, 350.0, 450.0, 550.0, 700.0, 850.0, 1200.0, 1752.0] | [600.0, 700.0, 900.0, 1150.0, 1665.0, 2000.0, 3000.0, 4313.0]
HV 10A | HV 10A | 10 | 0 | [10.0, 1675.0, 0.344, 0.156, 0.1, 0.0417, 0.0171, 0.01] | [10.0, 1.3, 0.3, 0.155, 0.1, 0.0555, 0.023, 0.01] | 0 | [30.0, 32.0, 35.0, 37.0, 39.0, 50.0, 70.0, 88.0] | [60.0, 70.0, 80.0, 87.0, 94.0, 110.0, 150.0, 216.0]
HV 125A | HV 125A | 125 | 0 | [10.0, 1.82, 0.344, 0.1, 0.0467, 0.0269, 0.01] | [10.0, 2.478, 0.426, 0.1, 0.0427, 0.0211, 0.01] | 0 | [375.0, 500.0, 700.0, 925.0, 1200.0, 1500.0, 2341.0] | [750.0, 1000.0, 1500.0, 2200.0, 3000.0, 4000.0, 5765.0]
HV 160A | HV 160A | 160 | 0 | [10.0, 4.15, 1.03, 0.198, 0.1, 0.051, 0.0172, 0.01] | [10.0, 2.3, 0.734, 0.274, 0.1, 0.046, 0.0177, 0.01] | 0 | [480.0, 550.0, 700.0, 1000.0, 1260.0, 1600.0, 2500.0, 3227.0] | [960.0, 1300.0, 1700.0, 2200.0, 2996.0, 4000.0, 6000.0, 7946.0]
HV 16A | HV 16A | 16 | 0 | [10.0, 0.352, 0.164, 0.1, 0.0649, 0.0342, 0.01] | [10.0, 2.34, 0.722, 0.181, 0.1, 0.055, 0.0296, 0.01] | 0 | [48.0, 60.0, 65.0, 71.0, 80.0, 100.0, 162.0] | [96.0, 110.0, 125.0, 150.0, 168.0, 200.0, 250.0, 398.0]
HV 200A | HV 200A | 200 | 0 | [10.0, 4.267, 1.21, 0.403, 0.1, 0.058, 0.022, 0.01] | [10.0, 3.73, 1.654, 0.328, 0.1, 0.0531, 0.019, 0.01] | 0 | [600.0, 700.0, 900.0, 1150.0, 1665.0, 2000.0, 3000.0, 4313.0] | [1200.0, 1500.0, 1800.0, 2700.0, 3960.0, 5000.0, 7500.0, 10620.0]
HV 20A | HV 20A | 20 | 0 | [10.0, 1.3, 0.3, 0.155, 0.1, 0.0555, 0.023, 0.01] | [10.0, 1.3, 0.161, 0.1, 0.0611, 0.0399, 0.0141, 0.01] | 0 | [60.0, 70.0, 80.0, 87.0, 94.0, 110.0, 150.0, 216.0] | [120.0, 150.0, 200.0, 223.0, 260.0, 300.0, 450.0, 532.0]
HV 25A | HV 25A | 25 | 0 | [10.0, 2.512, 0.833, 0.299, 0.1, 0.0372, 0.0223, 0.01] | [10.0, 3.125, 0.597, 0.198, 0.1, 0.0378, 0.022, 0.01] | 0 | [75.0, 82.0, 90.0, 100.0, 124.0, 170.0, 200.0, 289.0] | [150.0, 170.0, 210.0, 250.0, 294.0, 400.0, 500.0, 711.0]
HV 31.5A | HV 31.5A | 31.5 | 0 | [10.0, 2.34, 0.722, 0.181, 0.1, 0.055, 0.0296, 0.01] | [10.0, 2.84, 0.368, 0.164, 0.1, 0.0621, 0.0378, 0.0195, 0.01] | 0 | [95.0, 110.0, 125.0, 150.0, 165.0, 200.0, 250.0, 390.0] | [189.0, 220.0, 300.0, 350.0, 393.0, 450.0, 530.0, 700.0, 960.0]
HV 40A | HV 40A | 40 | 0 | [10.0, 1.3, 0.161, 0.1, 0.0611, 0.0399, 0.0141, 0.01] | [10.0, 2.05, 0.369, 0.198, 0.1, 0.051, 0.0298, 0.01] | 0 | [120.0, 150.0, 200.0, 223.0, 260.0, 300.0, 450.0, 532.0] | [240.0, 300.0, 400.0, 450.0, 530.0, 650.0, 800.0, 1311.0]
HV 50A | HV 50A | 50 | 0 | [10.0, 3.215, 0.597, 0.198, 0.1, 0.0378, 0.022, 0.01] | [10.0, 3.64, 0.854, 0.281, 0.1, 0.0531, 0.022, 0.01] | 0 | [150.0, 170.0, 210.0, 250.0, 294.0, 400.0, 500.0, 711.0] | [300.0, 350.0, 450.0, 550.0, 700.0, 850.0, 1200.0, 1752.0]
HV 6.3A | HV 6.3A | 6.3 | 0 | [10.0, 1.39, 0.344, 0.168, 0.1, 0.056, 0.0263, 0.01] | [10.0, 1.711, 0.516, 0.198, 0.1, 0.0634, 0.0303, 0.01] | 0 | [19.0, 19.5, 20.4, 20.8, 22.0, 25.0, 32.0, 48.0] | [38.0, 40.0, 43.0, 48.0, 53.0, 60.0, 75.0, 118.0]
HV 63A | HV 63A | 63 | 0 | [10.0, 2.84, 0.368, 0.164, 0.1, 0.0621, 0.0378, 0.0195, 0.01] | [10.0, 1.82, 0.344, 0.1, 0.0467, 0.0269, 0.01] | 0 | [189.0, 220.0, 300.0, 350.0, 393.0, 450.0, 530.0, 700.0, 961.0] | [378.0, 500.0, 700.0, 934.0, 1200.0, 1500.0, 2366.0]
HV 80A | HV 80A | 80 | 0 | [10.0, 2.05, 0.369, 0.198, 0.1, 0.051, 0.0298, 0.01] | [10.0, 4.15, 1.03, 0.198, 0.1, 0.051, 0.0172, 0.01] | 0 | [240.0, 300.0, 400.0, 450.0, 530.0, 650.0, 800.0, 1311.0] | [480.0, 550.0, 700.0, 1000.0, 1260.0, 1600.0, 2500.0, 3227.0]
Siemens NH-1-100 | Siemens NH-1-100 | 100 | [5400.0, 2000.0, 400.0, 20.0, 1.0, 0.2, 0.012, 0.004] | 0 | 0 | [150.0, 190.0, 250.0, 430.0, 900.0, 1250.0, 2700.0, 3600.0] | 0 | 0
Siemens NH-1-125 | Siemens NH-1-125 | 125 | [4800.0, 120.0, 7.0, 0.1, 0.004] | 0 | 0 | [180.0, 400.0, 740.0, 2000.0, 4250.0] | 0 | 0
Siemens NH-1-16 | Siemens NH-1-16 | 16 | [4000.0, 400.0, 2.0, 0.1, 0.04, 0.01] | 0 | 0 | [26.0, 35.0, 75.0, 150.0, 200.0, 300.0] | 0 | 0
Siemens NH-1-160 | Siemens NH-1-160 | 160 | [4800.0, 120.0, 7.0, 0.1, 0.004] | 0 | 0 | [210.0, 500.0, 900.0, 2300.0, 5000.0] | 0 | 0
Siemens NH-1-25 | Siemens NH-1-25 | 25 | [4000.0, 1000.0, 10.0, 0.2, 0.02, 0.01] | 0 | 0 | [40.0, 50.0, 100.0, 210.0, 400.0, 500.0] | 0 | 0
Siemens NH-1-50 | Siemens NH-1-50 | 50 | [4000.0, 40.0, 4.0, 1.0, 0.02, 0.01] | 0 | 0 | [86.0, 200.0, 300.0, 400.0, 1000.0, 1280.0] | 0 | 0
Siemens NH-1-63 | Siemens NH-1-63 | 63 | [4000.0, 100.0, 10.0, 2.0, 0.04, 0.01] | 0 | 0 | [100.0, 200.0, 300.0, 400.0, 1000.0, 1500.0] | 0 | 0
Siemens NH-1-80 | Siemens NH-1-80 | 80 | [4800.0, 120.0, 7.0, 0.1, 0.01] | 0 | 0 | [150.58, 250.0, 450.0, 1150.0, 2470.0] | 0 | 0
Siemens NH-2-1000 | Siemens NH-2-1000 | 1000 | [4800.0, 120.0, 7.0, 0.1, 0.004] | 0 | 0 | [1900.0, 3500.0, 8400.0, 24000.0, 52000.0] | 0 | 0
Siemens NH-2-200 | Siemens NH-2-200 | 200 | [4800.0, 120.0, 7.0, 0.1, 0.004] | 0 | 0 | [280.0, 650.0, 1200.0, 3000.0, 7000.0] | 0 | 0
Siemens NH-2-224 | Siemens NH-2-224 | 224 | [4800.0, 120.0, 7.0, 0.2, 0.04, 0.004] | 0 | 0 | [400.0, 750.0, 1453.0, 3025.0, 4315.0, 7600.0] | 0 | 0
Siemens NH-2-250 | Siemens NH-2-250 | 250 | [4800.0, 120.0, 7.0, 0.1, 0.004] | 0 | 0 | [450.0, 800.0, 1650.0, 4000.0, 8500.0] | 0 | 0
Siemens NH-2-315 | Siemens NH-2-315 | 315 | [4800.0, 120.0, 7.0, 0.1, 0.004] | 0 | 0 | [550.0, 920.0, 1900.0, 5000.0, 11000.0] | 0 | 0
Siemens NH-2-355 | Siemens NH-2-355 | 355 | [4800.0, 120.0, 6.0, 0.1, 0.004] | 0 | 0 | [650.0, 1116.27, 2350.0, 5840.0, 12790.0] | 0 | 0
Siemens NH-2-400 | Siemens NH-2-400 | 400 | [4800.0, 120.0, 7.0, 0.1, 0.004] | 0 | 0 | [720.0, 1350.0, 2800.0, 6500.0, 15000.0] | 0 | 0
Siemens NH-2-425 | Siemens NH-2-425 | 425 | [4800.0, 120.0, 7.0, 0.1, 0.004] | 0 | 0 | [850.0, 1500.0, 3050.0, 7500.0, 16500.0] | 0 | 0
Siemens NH-2-630 | Siemens NH-2-630 | 630 | [4800.0, 120.0, 7.0, 0.1, 0.004] | 0 | 0 | [1200.0, 2000.0, 4800.0, 12000.0, 26000.0] | 0 | 0

## dtypes
| element | column | dtype
0 | bus | name | object
1 | bus | vn_kv | float64
2 | bus | type | object
3 | bus | zone | object
4 | bus | in_service | bool
5 | load | name | object
6 | load | bus | uint32
7 | load | p_mw | float64
8 | load | q_mvar | float64
9 | load | const_z_percent | float64
10 | load | const_i_percent | float64
11 | load | sn_mva | float64
12 | load | scaling | float64
13 | load | in_service | bool
14 | load | type | object
15 | ext_grid | name | object
16 | ext_grid | bus | uint32
17 | ext_grid | vm_pu | float64
18 | ext_grid | va_degree | float64
19 | ext_grid | slack_weight | float64
20 | ext_grid | in_service | bool
21 | line | name | object
22 | line | std_type | object
23 | line | from_bus | uint32
24 | line | to_bus | uint32
25 | line | length_km | float64
26 | line | r_ohm_per_km | float64
27 | line | x_ohm_per_km | float64
28 | line | c_nf_per_km | float64
29 | line | g_us_per_km | float64
30 | line | max_i_ka | float64
31 | line | df | float64
32 | line | parallel | uint32
33 | line | type | object
34 | line | in_service | bool
35 | trafo | name | object
36 | trafo | std_type | object
37 | trafo | hv_bus | uint32
38 | trafo | lv_bus | uint32
39 | trafo | sn_mva | float64
40 | trafo | vn_hv_kv | float64
41 | trafo | vn_lv_kv | float64
42 | trafo | vk_percent | float64
43 | trafo | vkr_percent | float64
44 | trafo | pfe_kw | float64
45 | trafo | i0_percent | float64
46 | trafo | shift_degree | float64
47 | trafo | tap_side | object
48 | trafo | tap_neutral | int32
49 | trafo | tap_min | int32
50 | trafo | tap_max | int32
51 | trafo | tap_step_percent | float64
52 | trafo | tap_step_degree | float64
53 | trafo | tap_pos | int32
54 | trafo | tap_phase_shifter | bool
55 | trafo | parallel | uint32
56 | trafo | df | float64
57 | trafo | in_service | bool
58 | line_geodata | coords | object
59 | bus_geodata | x | float64
60 | bus_geodata | y | float64
61 | bus_geodata | coords | object

## parameters
| version | format_version | converged | OPF_converged | name | f_hz | sn_mva
0 | 2.14.6 | 2.14.0 | FALSE | FALSE |  | 50 | 1