## bus
| name | vn_kv | type | zone | in_service
0 | bus_LV_5192-85_0_6_node_0 | 0.4 | n |  | TRUE
1 | bus_LV_5192-85_0_6_node_1 | 0.4 | n |  | TRUE
2 | bus_LV_5192-85_0_6_node_2 | 0.4 | n |  | TRUE
3 | bus_LV_5192-85_0_6_node_3 | 0.4 | n |  | TRUE
4 | bus_LV_5192-85_0_6_node_4 | 0.4 | n |  | TRUE
5 | bus_LV_5192-85_0_6_node_5 | 0.4 | n |  | TRUE
6 | bus_LV_5192-85_0_6_node_6 | 0.4 | n |  | TRUE
7 | bus_LV_5192-85_0_6_node_7 | 0.4 | n |  | TRUE
8 | bus_LV_5192-85_0_6_node_14 | 0.4 | n |  | TRUE
9 | bus_LV_5192-85_0_6_node_13 | 0.4 | n |  | TRUE
10 | bus_LV_5192-85_0_6_node_25 | 0.4 | n |  | TRUE
11 | bus_LV_5192-85_0_6_node_24 | 0.4 | n |  | TRUE
12 | bus_LV_5192-85_0_6_node_15 | 0.4 | n |  | TRUE
13 | bus_LV_5192-85_0_6_node_11 | 0.4 | n |  | TRUE
14 | bus_LV_5192-85_0_6_node_34 | 0.4 | n |  | TRUE
15 | bus_LV_5192-85_0_6_node_23 | 0.4 | n |  | TRUE
16 | bus_LV_5192-85_0_6_node_8 | 0.4 | n |  | TRUE
17 | bus_LV_5192-85_0_6_node_10 | 0.4 | n |  | TRUE
18 | bus_LV_5192-85_0_6_node_12 | 0.4 | n |  | TRUE
19 | bus_LV_5192-85_0_6_node_71 | 0.4 | n |  | TRUE
20 | bus_LV_5192-85_0_6_node_70 | 0.4 | n |  | TRUE
21 | bus_LV_5192-85_0_6_node_68 | 0.4 | n |  | TRUE
22 | bus_LV_5192-85_0_6_node_16 | 0.4 | n |  | TRUE
23 | bus_LV_5192-85_0_6_node_17 | 0.4 | n |  | TRUE
24 | bus_LV_5192-85_0_6_node_18 | 0.4 | n |  | TRUE
25 | bus_LV_5192-85_0_6_node_19 | 0.4 | n |  | TRUE
26 | bus_LV_5192-85_0_6_node_20 | 0.4 | n |  | TRUE
27 | bus_LV_5192-85_0_6_node_21 | 0.4 | n |  | TRUE
28 | bus_LV_5192-85_0_6_node_22 | 0.4 | n |  | TRUE
29 | bus_LV_5192-85_0_6_node_26 | 0.4 | n |  | TRUE
30 | bus_LV_5192-85_0_6_node_33 | 0.4 | n |  | TRUE
31 | bus_LV_5192-85_0_6_node_41 | 0.4 | n |  | TRUE
32 | bus_LV_5192-85_0_6_node_31 | 0.4 | n |  | TRUE
33 | bus_LV_5192-85_0_6_node_27 | 0.4 | n |  | TRUE
34 | bus_LV_5192-85_0_6_node_28 | 0.4 | n |  | TRUE
35 | bus_LV_5192-85_0_6_node_29 | 0.4 | n |  | TRUE
36 | bus_LV_5192-85_0_6_node_30 | 0.4 | n |  | TRUE
37 | bus_LV_5192-85_0_6_node_32 | 0.4 | n |  | TRUE
38 | bus_LV_5192-85_0_6_node_35 | 0.4 | n |  | TRUE
39 | bus_LV_5192-85_0_6_node_36 | 0.4 | n |  | TRUE
40 | bus_LV_5192-85_0_6_node_39 | 0.4 | n |  | TRUE
41 | bus_LV_5192-85_0_6_node_37 | 0.4 | n |  | TRUE
42 | bus_LV_5192-85_0_6_node_38 | 0.4 | n |  | TRUE
43 | bus_LV_5192-85_0_6_node_40 | 0.4 | n |  | TRUE
44 | bus_LV_5192-85_0_6_node_42 | 0.4 | n |  | TRUE
45 | bus_LV_5192-85_0_6_node_43 | 0.4 | n |  | TRUE
46 | bus_LV_5192-85_0_6_node_44 | 0.4 | n |  | TRUE
47 | bus_LV_5192-85_0_6_node_67 | 0.4 | n |  | TRUE
48 | bus_LV_5192-85_0_6_node_45 | 0.4 | n |  | TRUE
49 | bus_LV_5192-85_0_6_node_55 | 0.4 | n |  | TRUE
50 | bus_LV_5192-85_0_6_node_74 | 0.4 | n |  | TRUE
51 | bus_LV_5192-85_0_6_node_46 | 0.4 | n |  | TRUE
52 | bus_LV_5192-85_0_6_node_52 | 0.4 | n |  | TRUE
53 | bus_LV_5192-85_0_6_node_47 | 0.4 | n |  | TRUE
54 | bus_LV_5192-85_0_6_node_48 | 0.4 | n |  | TRUE
55 | bus_LV_5192-85_0_6_node_49 | 0.4 | n |  | TRUE
56 | bus_LV_5192-85_0_6_node_76 | 0.4 | n |  | TRUE
57 | bus_LV_5192-85_0_6_node_77 | 0.4 | n |  | TRUE
58 | bus_LV_5192-85_0_6_node_51 | 0.4 | n |  | TRUE
59 | bus_LV_5192-85_0_6_node_53 | 0.4 | n |  | TRUE
60 | bus_LV_5192-85_0_6_node_54 | 0.4 | n |  | TRUE
61 | bus_LV_5192-85_0_6_node_56 | 0.4 | n |  | TRUE
62 | bus_LV_5192-85_0_6_node_57 | 0.4 | n |  | TRUE
63 | bus_LV_5192-85_0_6_node_58 | 0.4 | n |  | TRUE
64 | bus_LV_5192-85_0_6_node_81 | 0.4 | n |  | TRUE
65 | bus_LV_5192-85_0_6_node_82 | 0.4 | n |  | TRUE
66 | bus_LV_5192-85_0_6_node_62 | 0.4 | n |  | TRUE
67 | bus_LV_5192-85_0_6_node_63 | 0.4 | n |  | TRUE
68 | bus_LV_5192-85_0_6_node_60 | 0.4 | n |  | TRUE
69 | bus_LV_5192-85_0_6_node_61 | 0.4 | n |  | TRUE
70 | bus_LV_5192-85_0_6_node_64 | 0.4 | n |  | TRUE
71 | bus_LV_5192-85_0_6_node_65 | 0.4 | n |  | TRUE
72 | bus_LV_5192-85_0_6_node_75 | 0.4 | n |  | TRUE
73 | bus_LV_5192-85_0_6_node_72 | 0.4 | n |  | TRUE
74 | bus_LV_5192-85_0_6_node_79 | 0.4 | n |  | TRUE
75 | bus_LV_5192-85_0_6_node_78 | 0.4 | n |  | TRUE
76 | bus_LV_5192-85_0_6_node_80 | 0.4 | n |  | TRUE
77 | bus_MV_254_0_node_53 | 20 | n |  | TRUE

## load
| name | bus | p_mw | q_mvar | const_z_percent | const_i_percent | sn_mva | scaling | in_service | type
0 | LV_5192-85_0_6_load_0 | 0 | 0.0084601 | 0.0021203 | 0 | 0 |  | 1 | TRUE | wye
1 | LV_5192-85_0_6_load_1 | 1 | 0.0043673 | 0.0010946 | 0 | 0 |  | 1 | TRUE | wye
2 | LV_5192-85_0_6_load_7 | 7 | 0.0026815 | 0.00067205 | 0 | 0 |  | 1 | TRUE | wye
3 | LV_5192-85_0_6_load_14 | 8 | 0.026936 | 0.0067507 | 0 | 0 |  | 1 | TRUE | wye
4 | LV_5192-85_0_6_load_13 | 9 | 0.0051773 | 0.0012976 | 0 | 0 |  | 1 | TRUE | wye
5 | LV_5192-85_0_6_load_25 | 10 | 0.0050904 | 0.0012758 | 0 | 0 |  | 1 | TRUE | wye
6 | LV_5192-85_0_6_load_24 | 11 | 0.0083756 | 0.0020991 | 0 | 0 |  | 1 | TRUE | wye
7 | LV_5192-85_0_6_load_15 | 12 | 0.022948 | 0.0057514 | 0 | 0 |  | 1 | TRUE | wye
8 | LV_5192-85_0_6_load_11 | 13 | 0.022285 | 0.0055852 | 0 | 0 |  | 1 | TRUE | wye
9 | LV_5192-85_0_6_load_34 | 14 | 0.0044278 | 0.0011097 | 0 | 0 |  | 1 | TRUE | wye
10 | LV_5192-85_0_6_load_23 | 15 | 0.0068609 | 0.0017195 | 0 | 0 |  | 1 | TRUE | wye
11 | LV_5192-85_0_6_load_8 | 16 | 0.0093426 | 0.0023415 | 0 | 0 |  | 1 | TRUE | wye
12 | LV_5192-85_0_6_load_12 | 18 | 0.0068156 | 0.0017081 | 0 | 0 |  | 1 | TRUE | wye
13 | LV_5192-85_0_6_load_71 | 19 | 0.036852 | 0.0092359 | 0 | 0 |  | 1 | TRUE | wye
14 | LV_5192-85_0_6_load_70 | 20 | 0.01967 | 0.0049297 | 0 | 0 |  | 1 | TRUE | wye
15 | LV_5192-85_0_6_load_68 | 21 | 0.027534 | 0.0069006 | 0 | 0 |  | 1 | TRUE | wye
16 | LV_5192-85_0_6_load_16 | 22 | 0.0096096 | 0.0024084 | 0 | 0 |  | 1 | TRUE | wye
17 | LV_5192-85_0_6_load_17 | 23 | 0.003299 | 0.00082681 | 0 | 0 |  | 1 | TRUE | wye
18 | LV_5192-85_0_6_load_18 | 24 | 0.0076881 | 0.0019268 | 0 | 0 |  | 1 | TRUE | wye
19 | LV_5192-85_0_6_load_19 | 25 | 0.0036207 | 0.00090744 | 0 | 0 |  | 1 | TRUE | wye
20 | LV_5192-85_0_6_load_21 | 27 | 0.0079381 | 0.0019895 | 0 | 0 |  | 1 | TRUE | wye
21 | LV_5192-85_0_6_load_22 | 28 | 0.004245 | 0.0010639 | 0 | 0 |  | 1 | TRUE | wye
22 | LV_5192-85_0_6_load_26 | 29 | 0.0075127 | 0.0018829 | 0 | 0 |  | 1 | TRUE | wye
23 | LV_5192-85_0_6_load_41 | 31 | 0.0077789 | 0.0019496 | 0 | 0 |  | 1 | TRUE | wye
24 | LV_5192-85_0_6_load_31 | 32 | 0.00641 | 0.0016065 | 0 | 0 |  | 1 | TRUE | wye
25 | LV_5192-85_0_6_load_27 | 33 | 0.0045625 | 0.0011435 | 0 | 0 |  | 1 | TRUE | wye
26 | LV_5192-85_0_6_load_28 | 34 | 0.005294 | 0.0013268 | 0 | 0 |  | 1 | TRUE | wye
27 | LV_5192-85_0_6_load_30 | 36 | 0.0054504 | 0.001366 | 0 | 0 |  | 1 | TRUE | wye
28 | LV_5192-85_0_6_load_35 | 38 | 0.0053031 | 0.0013291 | 0 | 0 |  | 1 | TRUE | wye
29 | LV_5192-85_0_6_load_36 | 39 | 0.014814 | 0.0037126 | 0 | 0 |  | 1 | TRUE | wye
30 | LV_5192-85_0_6_load_39 | 40 | 0.0043481 | 0.0010897 | 0 | 0 |  | 1 | TRUE | wye
31 | LV_5192-85_0_6_load_37 | 41 | 0.0095169 | 0.0023852 | 0 | 0 |  | 1 | TRUE | wye
32 | LV_5192-85_0_6_load_38 | 42 | 0.0058989 | 0.0014784 | 0 | 0 |  | 1 | TRUE | wye
33 | LV_5192-85_0_6_load_42 | 44 | 0.0042559 | 0.0010666 | 0 | 0 |  | 1 | TRUE | wye
34 | LV_5192-85_0_6_load_43 | 45 | 0.0036284 | 0.00090935 | 0 | 0 |  | 1 | TRUE | wye
35 | LV_5192-85_0_6_load_44 | 46 | 0.0076792 | 0.0019246 | 0 | 0 |  | 1 | TRUE | wye
36 | LV_5192-85_0_6_load_67 | 47 | 0.0095965 | 0.0024051 | 0 | 0 |  | 1 | TRUE | wye
37 | LV_5192-85_0_6_load_45 | 48 | 0.003381 | 0.00084737 | 0 | 0 |  | 1 | TRUE | wye
38 | LV_5192-85_0_6_load_55 | 49 | 0.025759 | 0.0064558 | 0 | 0 |  | 1 | TRUE | wye
39 | LV_5192-85_0_6_load_74 | 50 | 0.004046 | 0.001014 | 0 | 0 |  | 1 | TRUE | wye
40 | LV_5192-85_0_6_load_47 | 53 | 0.011252 | 0.00282 | 0 | 0 |  | 1 | TRUE | wye
41 | LV_5192-85_0_6_load_48 | 54 | 0.0052554 | 0.0013171 | 0 | 0 |  | 1 | TRUE | wye
42 | LV_5192-85_0_6_load_49 | 55 | 0.0044002 | 0.0011028 | 0 | 0 |  | 1 | TRUE | wye
43 | LV_5192-85_0_6_load_77 | 57 | 0.0089362 | 0.0022396 | 0 | 0 |  | 1 | TRUE | wye
44 | LV_5192-85_0_6_load_51 | 58 | 0.016446 | 0.0041218 | 0 | 0 |  | 1 | TRUE | wye
45 | LV_5192-85_0_6_load_54 | 60 | 0.0089441 | 0.0022416 | 0 | 0 |  | 1 | TRUE | wye
46 | LV_5192-85_0_6_load_56 | 61 | 0.004132 | 0.0010356 | 0 | 0 |  | 1 | TRUE | wye
47 | LV_5192-85_0_6_load_58 | 63 | 0.0035692 | 0.00089453 | 0 | 0 |  | 1 | TRUE | wye
48 | LV_5192-85_0_6_load_81 | 64 | 0.0062091 | 0.0015562 | 0 | 0 |  | 1 | TRUE | wye
49 | LV_5192-85_0_6_load_82 | 65 | 0.0076785 | 0.0019244 | 0 | 0 |  | 1 | TRUE | wye
50 | LV_5192-85_0_6_load_63 | 67 | 0.0022984 | 0.00057604 | 0 | 0 |  | 1 | TRUE | wye
51 | LV_5192-85_0_6_load_60 | 68 | 0.0048693 | 0.0012204 | 0 | 0 |  | 1 | TRUE | wye
52 | LV_5192-85_0_6_load_61 | 69 | 0.0028318 | 0.00070973 | 0 | 0 |  | 1 | TRUE | wye
53 | LV_5192-85_0_6_load_65 | 71 | 0.0076556 | 0.0019187 | 0 | 0 |  | 1 | TRUE | wye
54 | LV_5192-85_0_6_load_75 | 72 | 0.008651 | 0.0021682 | 0 | 0 |  | 1 | TRUE | wye
55 | LV_5192-85_0_6_load_72 | 73 | 0.0065006 | 0.0016292 | 0 | 0 |  | 1 | TRUE | wye
56 | LV_5192-85_0_6_load_79 | 74 | 0.0065374 | 0.0016384 | 0 | 0 |  | 1 | TRUE | wye
57 | LV_5192-85_0_6_load_78 | 75 | 0.0041963 | 0.0010517 | 0 | 0 |  | 1 | TRUE | wye
58 | LV_5192-85_0_6_load_80 | 76 | 0.0079729 | 0.0019982 | 0 | 0 |  | 1 | TRUE | wye

## ext_grid
| name | bus | vm_pu | va_degree | slack_weight | in_service
0 |  | 40 | 1 | 0 | 1 | TRUE

## line
| name | std_type | from_bus | to_bus | length_km | r_ohm_per_km | x_ohm_per_km | c_nf_per_km | g_us_per_km | max_i_ka | df | parallel | type | in_service
0 | LV_5192-85_0_6_line_0 |  | 0 | 1 | 0.024758 | 0.125 | 0.08 | 261 | 0 | 0.364 | 1 | 1 | cs | TRUE
1 | LV_5192-85_0_6_line_1 |  | 0 | 2 | 0.03185 | 0.125 | 0.08 | 261 | 0 | 0.364 | 1 | 1 | cs | TRUE
2 | LV_5192-85_0_6_line_2 |  | 1 | 3 | 0.026858 | 0.125 | 0.08 | 261 | 0 | 0.364 | 1 | 1 | cs | TRUE
3 | LV_5192-85_0_6_line_3 |  | 2 | 4 | 0.012174 | 0.125 | 0.08 | 261 | 0 | 0.364 | 1 | 1 | cs | TRUE
4 | LV_5192-85_0_6_line_4 |  | 3 | 5 | 0.014085 | 0.125 | 0.08 | 261 | 0 | 0.364 | 1 | 2 | cs | TRUE
5 | LV_5192-85_0_6_line_5 |  | 3 | 6 | 0.015719 | 0.125 | 0.08 | 261 | 0 | 0.364 | 1 | 2 | cs | TRUE
6 | LV_5192-85_0_6_line_6 |  | 4 | 7 | 0.02824 | 0.125 | 0.08 | 261 | 0 | 0.364 | 1 | 1 | cs | TRUE
7 | LV_5192-85_0_6_line_7 |  | 5 | 8 | 0.019675 | 0.125 | 0.08 | 261 | 0 | 0.364 | 1 | 1 | cs | TRUE
8 | LV_5192-85_0_6_line_8 |  | 5 | 9 | 0.016947 | 0.125 | 0.08 | 261 | 0 | 0.364 | 1 | 1 | cs | TRUE
9 | LV_5192-85_0_6_line_9 |  | 6 | 10 | 0.03926 | 0.125 | 0.08 | 261 | 0 | 0.364 | 1 | 3 | cs | TRUE
10 | LV_5192-85_0_6_line_10 |  | 6 | 11 | 0.0019807 | 0.125 | 0.08 | 261 | 0 | 0.364 | 1 | 1 | cs | TRUE
11 | LV_5192-85_0_6_line_11 |  | 8 | 12 | 0.031491 | 0.125 | 0.08 | 261 | 0 | 0.364 | 1 | 1 | cs | TRUE
12 | LV_5192-85_0_6_line_12 |  | 9 | 13 | 0.0051484 | 0.125 | 0.08 | 261 | 0 | 0.364 | 1 | 1 | cs | TRUE
13 | LV_5192-85_0_6_line_13 |  | 10 | 14 | 0.0017413 | 0.125 | 0.08 | 261 | 0 | 0.364 | 1 | 3 | cs | TRUE
14 | LV_5192-85_0_6_line_14 |  | 11 | 15 | 0.027095 | 0.125 | 0.08 | 261 | 0 | 0.364 | 1 | 1 | cs | TRUE
15 | LV_5192-85_0_6_line_15 |  | 12 | 21 | 0.0049384 | 0.125 | 0.08 | 261 | 0 | 0.364 | 1 | 1 | cs | TRUE
16 | LV_5192-85_0_6_line_16 |  | 13 | 17 | 0.020733 | 0.125 | 0.08 | 261 | 0 | 0.364 | 1 | 1 | cs | TRUE
17 | LV_5192-85_0_6_line_17 |  | 14 | 31 | 0.02034 | 0.125 | 0.08 | 261 | 0 | 0.364 | 1 | 3 | cs | TRUE
18 | LV_5192-85_0_6_line_18 |  | 15 | 26 | 0.014562 | 0.125 | 0.08 | 261 | 0 | 0.364 | 1 | 1 | cs | TRUE
19 | LV_5192-85_0_6_line_19 |  | 16 | 17 | 0.014122 | 0.125 | 0.08 | 261 | 0 | 0.364 | 1 | 1 | cs | TRUE
20 | LV_5192-85_0_6_line_20 |  | 17 | 18 | 0.042012 | 0.125 | 0.08 | 261 | 0 | 0.364 | 1 | 1 | cs | TRUE
21 | LV_5192-85_0_6_line_21 |  | 18 | 19 | 0.055372 | 0.125 | 0.08 | 261 | 0 | 0.364 | 1 | 1 | cs | TRUE
22 | LV_5192-85_0_6_line_22 |  | 19 | 20 | 0.019486 | 0.125 | 0.08 | 261 | 0 | 0.364 | 1 | 1 | cs | TRUE
23 | LV_5192-85_0_6_line_23 |  | 22 | 23 | 0.0019843 | 0.125 | 0.08 | 261 | 0 | 0.364 | 1 | 1 | cs | TRUE
24 | LV_5192-85_0_6_line_24 |  | 22 | 24 | 0.014367 | 0.125 | 0.08 | 261 | 0 | 0.364 | 1 | 1 | cs | TRUE
25 | LV_5192-85_0_6_line_25 |  | 23 | 25 | 0.015464 | 0.125 | 0.08 | 261 | 0 | 0.364 | 1 | 1 | cs | TRUE
26 | LV_5192-85_0_6_line_26 |  | 24 | 26 | 0.022613 | 0.125 | 0.08 | 261 | 0 | 0.364 | 1 | 1 | cs | TRUE
27 | LV_5192-85_0_6_line_27 |  | 25 | 27 | 0.0029107 | 0.125 | 0.08 | 261 | 0 | 0.364 | 1 | 1 | cs | TRUE
28 | LV_5192-85_0_6_line_28 |  | 26 | 28 | 0.0094175 | 0.125 | 0.08 | 261 | 0 | 0.364 | 1 | 1 | cs | TRUE
29 | LV_5192-85_0_6_line_29 |  | 28 | 29 | 0.019661 | 0.125 | 0.08 | 261 | 0 | 0.364 | 1 | 1 | cs | TRUE
30 | LV_5192-85_0_6_line_30 |  | 29 | 30 | 0.001197 | 0.125 | 0.08 | 261 | 0 | 0.364 | 1 | 1 | cs | TRUE
31 | LV_5192-85_0_6_line_31 |  | 30 | 32 | 0.027616 | 0.125 | 0.08 | 261 | 0 | 0.364 | 1 | 1 | cs | TRUE
32 | LV_5192-85_0_6_line_32 |  | 31 | 40 | 0.0039152 | 0.125 | 0.08 | 261 | 0 | 0.364 | 1 | 3 | cs | TRUE
33 | LV_5192-85_0_6_line_33 |  | 32 | 35 | 0.0019217 | 0.125 | 0.08 | 261 | 0 | 0.364 | 1 | 1 | cs | TRUE
34 | LV_5192-85_0_6_line_34 |  | 33 | 34 | 0.026158 | 0.125 | 0.08 | 261 | 0 | 0.364 | 1 | 1 | cs | TRUE
35 | LV_5192-85_0_6_line_35 |  | 33 | 35 | 0.014655 | 0.125 | 0.08 | 261 | 0 | 0.364 | 1 | 1 | cs | TRUE
36 | LV_5192-85_0_6_line_36 |  | 35 | 36 | 0.012156 | 0.125 | 0.08 | 261 | 0 | 0.364 | 1 | 1 | cs | TRUE
37 | LV_5192-85_0_6_line_37 |  | 36 | 37 | 0.0036337 | 0.125 | 0.08 | 261 | 0 | 0.364 | 1 | 1 | cs | TRUE
38 | LV_5192-85_0_6_line_38 |  | 37 | 38 | 0.019746 | 0.125 | 0.08 | 261 | 0 | 0.364 | 1 | 1 | cs | TRUE
39 | LV_5192-85_0_6_line_39 |  | 38 | 39 | 0.017969 | 0.125 | 0.08 | 261 | 0 | 0.364 | 1 | 1 | cs | TRUE
40 | LV_5192-85_0_6_line_40 |  | 40 | 41 | 0.015533 | 0.125 | 0.08 | 261 | 0 | 0.364 | 1 | 3 | cs | TRUE
41 | LV_5192-85_0_6_line_41 |  | 41 | 42 | 0.001796 | 0.125 | 0.08 | 261 | 0 | 0.364 | 1 | 3 | cs | TRUE
42 | LV_5192-85_0_6_line_42 |  | 42 | 43 | 0.032606 | 0.125 | 0.08 | 261 | 0 | 0.364 | 1 | 2 | cs | TRUE
43 | LV_5192-85_0_6_line_43 |  | 43 | 44 | 0.013905 | 0.125 | 0.08 | 261 | 0 | 0.364 | 1 | 1 | cs | TRUE
44 | LV_5192-85_0_6_line_44 |  | 43 | 45 | 0.017451 | 0.125 | 0.08 | 261 | 0 | 0.364 | 1 | 1 | cs | TRUE
45 | LV_5192-85_0_6_line_45 |  | 43 | 46 | 0.032294 | 0.125 | 0.08 | 261 | 0 | 0.364 | 1 | 1 | cs | TRUE
46 | LV_5192-85_0_6_line_46 |  | 44 | 47 | 0.0066111 | 0.125 | 0.08 | 261 | 0 | 0.364 | 1 | 1 | cs | TRUE
47 | LV_5192-85_0_6_line_47 |  | 45 | 48 | 0.019981 | 0.125 | 0.08 | 261 | 0 | 0.364 | 1 | 1 | cs | TRUE
48 | LV_5192-85_0_6_line_48 |  | 46 | 49 | 3.7137e-05 | 0.125 | 0.08 | 261 | 0 | 0.364 | 1 | 1 | cs | TRUE
49 | LV_5192-85_0_6_line_49 |  | 47 | 50 | 0.028092 | 0.125 | 0.08 | 261 | 0 | 0.364 | 1 | 1 | cs | TRUE
50 | LV_5192-85_0_6_line_50 |  | 48 | 51 | 0.024194 | 0.125 | 0.08 | 261 | 0 | 0.364 | 1 | 1 | cs | TRUE
51 | LV_5192-85_0_6_line_51 |  | 49 | 52 | 0.036461 | 0.125 | 0.08 | 261 | 0 | 0.364 | 1 | 1 | cs | TRUE
52 | LV_5192-85_0_6_line_52 |  | 50 | 72 | 0.0041611 | 0.125 | 0.08 | 261 | 0 | 0.364 | 1 | 1 | cs | TRUE
53 | LV_5192-85_0_6_line_53 |  | 51 | 53 | 0.01479 | 0.125 | 0.08 | 261 | 0 | 0.364 | 1 | 1 | cs | TRUE
54 | LV_5192-85_0_6_line_54 |  | 51 | 54 | 0.025231 | 0.125 | 0.08 | 261 | 0 | 0.364 | 1 | 1 | cs | TRUE
55 | LV_5192-85_0_6_line_55 |  | 52 | 60 | 0.015847 | 0.125 | 0.08 | 261 | 0 | 0.364 | 1 | 1 | cs | TRUE
56 | LV_5192-85_0_6_line_56 |  | 52 | 58 | 0.0023501 | 0.125 | 0.08 | 261 | 0 | 0.364 | 1 | 1 | cs | TRUE
57 | LV_5192-85_0_6_line_57 |  | 53 | 55 | 0.014099 | 0.125 | 0.08 | 261 | 0 | 0.364 | 1 | 1 | cs | TRUE
58 | LV_5192-85_0_6_line_58 |  | 55 | 56 | 0.010292 | 0.125 | 0.08 | 261 | 0 | 0.364 | 1 | 1 | cs | TRUE
59 | LV_5192-85_0_6_line_59 |  | 56 | 57 | 0.025736 | 0.125 | 0.08 | 261 | 0 | 0.364 | 1 | 1 | cs | TRUE
60 | LV_5192-85_0_6_line_60 |  | 57 | 76 | 0.016963 | 0.125 | 0.08 | 261 | 0 | 0.364 | 1 | 1 | cs | TRUE
61 | LV_5192-85_0_6_line_61 |  | 58 | 59 | 0.050333 | 0.125 | 0.08 | 261 | 0 | 0.364 | 1 | 1 | cs | TRUE
62 | LV_5192-85_0_6_line_62 |  | 59 | 61 | 0.041167 | 0.125 | 0.08 | 261 | 0 | 0.364 | 1 | 1 | cs | TRUE
63 | LV_5192-85_0_6_line_63 |  | 59 | 62 | 0.024242 | 0.125 | 0.08 | 261 | 0 | 0.364 | 1 | 1 | cs | TRUE
64 | LV_5192-85_0_6_line_64 |  | 60 | 63 | 0.022914 | 0.125 | 0.08 | 261 | 0 | 0.364 | 1 | 1 | cs | TRUE
65 | LV_5192-85_0_6_line_65 |  | 62 | 64 | 0.019877 | 0.125 | 0.08 | 261 | 0 | 0.364 | 1 | 1 | cs | TRUE
66 | LV_5192-85_0_6_line_66 |  | 62 | 65 | 0.021971 | 0.125 | 0.08 | 261 | 0 | 0.364 | 1 | 1 | cs | TRUE
67 | LV_5192-85_0_6_line_67 |  | 63 | 66 | 0.0077496 | 0.125 | 0.08 | 261 | 0 | 0.364 | 1 | 1 | cs | TRUE
68 | LV_5192-85_0_6_line_68 |  | 66 | 67 | 0.01047 | 0.125 | 0.08 | 261 | 0 | 0.364 | 1 | 1 | cs | TRUE
69 | LV_5192-85_0_6_line_69 |  | 66 | 68 | 0.014851 | 0.125 | 0.08 | 261 | 0 | 0.364 | 1 | 1 | cs | TRUE
70 | LV_5192-85_0_6_line_70 |  | 67 | 70 | 0.039382 | 0.125 | 0.08 | 261 | 0 | 0.364 | 1 | 1 | cs | TRUE
71 | LV_5192-85_0_6_line_71 |  | 68 | 69 | 0.021437 | 0.125 | 0.08 | 261 | 0 | 0.364 | 1 | 1 | cs | TRUE
72 | LV_5192-85_0_6_line_72 |  | 70 | 71 | 0.031127 | 0.125 | 0.08 | 261 | 0 | 0.364 | 1 | 1 | cs | TRUE
73 | LV_5192-85_0_6_line_73 |  | 72 | 75 | 0.023755 | 0.125 | 0.08 | 261 | 0 | 0.364 | 1 | 1 | cs | TRUE
74 | LV_5192-85_0_6_line_74 |  | 73 | 74 | 0.042448 | 0.125 | 0.08 | 261 | 0 | 0.364 | 1 | 1 | cs | TRUE
75 | LV_5192-85_0_6_line_75 |  | 74 | 75 | 0.024229 | 0.125 | 0.08 | 261 | 0 | 0.364 | 1 | 1 | cs | TRUE

## trafo
| name | std_type | hv_bus | lv_bus | sn_mva | vn_hv_kv | vn_lv_kv | vk_percent | vkr_percent | pfe_kw | i0_percent | shift_degree | tap_side | tap_neutral | tap_min | tap_max | tap_step_percent | tap_step_degree | tap_pos | tap_phase_shifter | parallel | df | in_service
0 | LV_5192-85_0_6_trafo_39 | 0.63 MVA 20/0.4 kV | 77 | 40 | 0.63 | 20 | 0.4 | 6 | 1.206 | 1.65 | 0.2619 | 150 | hv | 0 | -2 | 2 | 2.5 | 0 | 0 | FALSE | 1 | 1 | TRUE

## line_geodata
| x0 | y0 | x1 | y1 | x2 | y2 | x3 | y3 | x4 | y4
0 | 2715787.6565 | 1096204.7876 | 2715774.7119 | 1096204.1584 | 2715762.967 | 1096203.0375
1 | 2715819.4893 | 1096204.8117 | 2715797.6628 | 1096205.274 | 2715787.6565 | 1096204.7876
2 | 2715736.4572 | 1096203.9521 | 2715747.0561 | 1096201.5189 | 2715762.967 | 1096203.0375
3 | 2715819.4893 | 1096204.8117 | 2715831.6972 | 1096204.5441
4 | 2715744.7078 | 1096215.3837 | 2715736.4572 | 1096203.9521
5 | 2715727.2154 | 1096191.2786 | 2715729.8699 | 1096195.9101 | 2715736.4572 | 1096203.9521
6 | 2715831.6972 | 1096204.5441 | 2715830.7937 | 1096176.3184
7 | 2715744.7078 | 1096215.3837 | 2715730.7813 | 1096229.2818
8 | 2715744.7078 | 1096215.3837 | 2715756.2237 | 1096227.8173
9 | 2715727.2154 | 1096191.2786 | 2715714.0334 | 1096186.1464 | 2715706.2423 | 1096182.3178 | 2715697.3913 | 1096179.6252 | 2715690.3336 | 1096178.2969
10 | 2715727.2154 | 1096191.2786 | 2715726.2849 | 1096189.5302
11 | 2715708.4913 | 1096251.5262 | 2715730.7813 | 1096229.2818
12 | 2715756.2237 | 1096227.8173 | 2715758.0842 | 1096229.826 | 2715759.8064 | 1096231.5126
13 | 2715690.3336 | 1096178.2969 | 2715688.6224 | 1096177.9748
14 | 2715726.2849 | 1096189.5302 | 2715714.5067 | 1096167.3982 | 2715713.5792 | 1096165.5986
15 | 2715708.4913 | 1096251.5262 | 2715704.9958 | 1096255.0146
16 | 2715774.6192 | 1096246.0186 | 2715759.8064 | 1096231.5126
17 | 2715668.5499 | 1096179.9985 | 2715675.3147 | 1096178.1597 | 2715687.664 | 1096177.7944 | 2715688.6224 | 1096177.9748
18 | 2715706.9079 | 1096152.6546 | 2715713.5792 | 1096165.5986
19 | 2715774.6192 | 1096246.0186 | 2715784.616 | 1096255.9939
20 | 2715774.6192 | 1096246.0186 | 2715750.4329 | 1096280.3702
21 | 2715750.4329 | 1096280.3702 | 2715715.6676 | 1096323.4679
22 | 2715715.6676 | 1096323.4679 | 2715727.0144 | 1096339.3095
23 | 2715740.4771 | 1096137.0513 | 2715741.2297 | 1096138.8873
24 | 2715741.2297 | 1096138.8873 | 2715741.2297 | 1096138.8873 | 2715727.8957 | 1096144.2359
25 | 2715740.4771 | 1096137.0513 | 2715734.6116 | 1096122.7429
26 | 2715706.9079 | 1096152.6546 | 2715727.8957 | 1096144.2359
27 | 2715733.5075 | 1096120.0496 | 2715734.6116 | 1096122.7429
28 | 2715706.9079 | 1096152.6546 | 2715703.1269 | 1096144.0294
29 | 2715703.1269 | 1096144.0294 | 2715695.2333 | 1096126.0227
30 | 2715694.7527 | 1096124.9265 | 2715695.2333 | 1096126.0227
31 | 2715694.7527 | 1096124.9265 | 2715683.9946 | 1096099.4921
32 | 2715668.5499 | 1096179.9985 | 2715664.7719 | 1096181.0254
33 | 2715683.246 | 1096097.7222 | 2715683.9946 | 1096099.4921
34 | 2715697.4702 | 1096094.1958 | 2715722.8598 | 1096087.9012
35 | 2715683.246 | 1096097.7222 | 2715697.4702 | 1096094.1958
36 | 2715683.246 | 1096097.7222 | 2715677.9428 | 1096086.7844
37 | 2715676.3574 | 1096083.5148 | 2715677.9428 | 1096086.7844
38 | 2715676.3574 | 1096083.5148 | 2715657.36 | 1096088.8987
39 | 2715640.0719 | 1096093.7982 | 2715657.36 | 1096088.8987
40 | 2715650.2631 | 1096186.5549 | 2715663.617 | 1096181.3393 | 2715664.7719 | 1096181.0254
41 | 2715650.2631 | 1096186.5549 | 2715648.5901 | 1096187.2083
42 | 2715617.472 | 1096195.9494 | 2715629.1153 | 1096194.8145 | 2715648.5901 | 1096187.2083
43 | 2715617.472 | 1096195.9494 | 2715616.0697 | 1096182.1151
44 | 2715617.472 | 1096195.9494 | 2715609.0552 | 1096196.0894 | 2715600.0243 | 1096195.8969
45 | 2715617.472 | 1096195.9494 | 2715618.7128 | 1096228.2198
46 | 2715616.0697 | 1096182.1151 | 2715615.403 | 1096175.5377
47 | 2715580.3195 | 1096192.9702 | 2715594.534 | 1096195.7798 | 2715600.0243 | 1096195.8969
48 | 2715618.7128 | 1096228.2198 | 2715618.7142 | 1096228.2569
49 | 2715615.403 | 1096175.5377 | 2715613.5842 | 1096157.5937 | 2715612.3178 | 1096147.6177
50 | 2715558.0952 | 1096183.6121 | 2715564.1858 | 1096186.4187 | 2715576.3675 | 1096192.0096 | 2715577.0433 | 1096192.3227 | 2715580.3195 | 1096192.9702
51 | 2715620.1152 | 1096264.6912 | 2715618.7142 | 1096228.2569
52 | 2715611.7937 | 1096143.4898 | 2715612.3178 | 1096147.6177
53 | 2715558.0952 | 1096183.6121 | 2715559.8048 | 1096168.921
54 | 2715558.0952 | 1096183.6121 | 2715537.8163 | 1096175.2098 | 2715534.7775 | 1096173.9755
55 | 2715620.1152 | 1096264.6912 | 2715604.3404 | 1096266.198
56 | 2715620.1152 | 1096264.6912 | 2715620.2954 | 1096267.0343
57 | 2715559.8048 | 1096168.921 | 2715561.4345 | 1096154.9165
58 | 2715562.6241 | 1096144.6938 | 2715561.4345 | 1096154.9165
59 | 2715562.6241 | 1096144.6938 | 2715566.7767 | 1096136.1558 | 2715571.671 | 1096123.6513 | 2715571.0609 | 1096120.905
60 | 2715567.3818 | 1096104.3455 | 2715571.0609 | 1096120.905
61 | 2715627.5385 | 1096316.7457 | 2715622.0531 | 1096289.8786 | 2715620.2954 | 1096267.0343
62 | 2715627.5385 | 1096316.7457 | 2715637.7319 | 1096356.6304
63 | 2715603.4663 | 1096319.6121 | 2715615.2383 | 1096318.2128 | 2715627.5385 | 1096316.7457
64 | 2715581.5305 | 1096268.3769 | 2715604.3404 | 1096266.198
65 | 2715603.4663 | 1096319.6121 | 2715583.6725 | 1096321.9818
66 | 2715603.4663 | 1096319.6121 | 2715601.178 | 1096297.7648
67 | 2715573.816 | 1096269.1139 | 2715581.5305 | 1096268.3769
68 | 2715573.816 | 1096269.1139 | 2715563.4341 | 1096270.4681
69 | 2715573.816 | 1096269.1139 | 2715572.1588 | 1096254.3555
70 | 2715524.4897 | 1096276.2813 | 2715544.7288 | 1096272.908 | 2715563.4341 | 1096270.4681
71 | 2715574.7361 | 1096234.1852 | 2715570.6292 | 1096240.7339 | 2715572.1588 | 1096254.3555
72 | 2715524.4897 | 1096276.2813 | 2715519.1473 | 1096245.616
73 | 2715611.7937 | 1096143.4898 | 2715609.5347 | 1096125.6948 | 2715608.442 | 1096119.9815
74 | 2715603.1708 | 1096096.3877 | 2715618.6045 | 1096056.8444
75 | 2715603.1708 | 1096096.3877 | 2715604.7006 | 1096100.419 | 2715608.442 | 1096119.9815

## bus_geodata
| x | y | coords
0 | 2715787.6565 | 1096204.7876
1 | 2715762.967 | 1096203.0375
2 | 2715819.4893 | 1096204.8117
3 | 2715736.4572 | 1096203.9521
4 | 2715831.6972 | 1096204.5441
5 | 2715744.7078 | 1096215.3837
6 | 2715727.2154 | 1096191.2786
7 | 2715830.7937 | 1096176.3184
8 | 2715730.7813 | 1096229.2818
9 | 2715756.2237 | 1096227.8173
10 | 2715690.3336 | 1096178.2969
11 | 2715726.2849 | 1096189.5302
12 | 2715708.4913 | 1096251.5262
13 | 2715759.8064 | 1096231.5126
14 | 2715688.6224 | 1096177.9748
15 | 2715713.5792 | 1096165.5986
16 | 2715784.616 | 1096255.9939
17 | 2715774.6192 | 1096246.0186
18 | 2715750.4329 | 1096280.3702
19 | 2715715.6676 | 1096323.4679
20 | 2715727.0144 | 1096339.3095
21 | 2715704.9958 | 1096255.0146
22 | 2715741.2297 | 1096138.8873
23 | 2715740.4771 | 1096137.0513
24 | 2715727.8957 | 1096144.2359
25 | 2715734.6116 | 1096122.7429
26 | 2715706.9079 | 1096152.6546
27 | 2715733.5075 | 1096120.0496
28 | 2715703.1269 | 1096144.0294
29 | 2715695.2333 | 1096126.0227
30 | 2715694.7527 | 1096124.9265
31 | 2715668.5499 | 1096179.9985
32 | 2715683.9946 | 1096099.4921
33 | 2715697.4702 | 1096094.1958
34 | 2715722.8598 | 1096087.9012
35 | 2715683.246 | 1096097.7222
36 | 2715677.9428 | 1096086.7844
37 | 2715676.3574 | 1096083.5148
38 | 2715657.36 | 1096088.8987
39 | 2715640.0719 | 1096093.7982
40 | 2715664.7719 | 1096181.0254
41 | 2715650.2631 | 1096186.5549
42 | 2715648.5901 | 1096187.2083
43 | 2715617.472 | 1096195.9494
44 | 2715616.0697 | 1096182.1151
45 | 2715600.0243 | 1096195.8969
46 | 2715618.7128 | 1096228.2198
47 | 2715615.403 | 1096175.5377
48 | 2715580.3195 | 1096192.9702
49 | 2715618.7142 | 1096228.2569
50 | 2715612.3178 | 1096147.6177
51 | 2715558.0952 | 1096183.6121
52 | 2715620.1152 | 1096264.6912
53 | 2715559.8048 | 1096168.921
54 | 2715534.7775 | 1096173.9755
55 | 2715561.4345 | 1096154.9165
56 | 2715562.6241 | 1096144.6938
57 | 2715571.0609 | 1096120.9051
58 | 2715620.2954 | 1096267.0343
59 | 2715627.5385 | 1096316.7457
60 | 2715604.3404 | 1096266.198
61 | 2715637.7319 | 1096356.6304
62 | 2715603.4663 | 1096319.6121
63 | 2715581.5305 | 1096268.3769
64 | 2715583.6725 | 1096321.9818
65 | 2715601.178 | 1096297.7648
66 | 2715573.816 | 1096269.1139
67 | 2715563.4341 | 1096270.4681
68 | 2715572.1588 | 1096254.3555
69 | 2715574.7361 | 1096234.1852
70 | 2715524.4897 | 1096276.2813
71 | 2715519.1473 | 1096245.616
72 | 2715611.7937 | 1096143.4898
73 | 2715618.6045 | 1096056.8444
74 | 2715603.1708 | 1096096.3877
75 | 2715608.442 | 1096119.9815
76 | 2715567.3818 | 1096104.3455
77 | 2715617.472 | 1096195.9494

## line_std_types
| c_nf_per_km | r_ohm_per_km | x_ohm_per_km | max_i_ka | type | q_mm2 | alpha | voltage_rating
NAYY 4x50 SE | 210 | 0.642 | 0.083 | 0.142 | cs | 50 | 0.00403 | LV
NAYY 4x120 SE | 264 | 0.225 | 0.08 | 0.242 | cs | 120 | 0.00403 | LV
NAYY 4x150 SE | 261 | 0.208 | 0.08 | 0.27 | cs | 150 | 0.00403 | LV
NA2XS2Y 1x95 RM/25 12/20 kV | 216 | 0.313 | 0.132 | 0.252 | cs | 95 | 0.00403 | MV
NA2XS2Y 1x185 RM/25 12/20 kV | 273 | 0.161 | 0.117 | 0.362 | cs | 185 | 0.00403 | MV
NA2XS2Y 1x240 RM/25 12/20 kV | 304 | 0.122 | 0.112 | 0.421 | cs | 240 | 0.00403 | MV
NA2XS2Y 1x95 RM/25 6/10 kV | 315 | 0.313 | 0.123 | 0.249 | cs | 95 | 0.00403 | MV
NA2XS2Y 1x185 RM/25 6/10 kV | 406 | 0.161 | 0.11 | 0.358 | cs | 185 | 0.00403 | MV
NA2XS2Y 1x240 RM/25 6/10 kV | 456 | 0.122 | 0.105 | 0.416 | cs | 240 | 0.00403 | MV
NA2XS2Y 1x150 RM/25 12/20 kV | 250 | 0.206 | 0.116 | 0.319 | cs | 150 | 0.00403 | MV
NA2XS2Y 1x120 RM/25 12/20 kV | 230 | 0.253 | 0.119 | 0.283 | cs | 120 | 0.00403 | MV
NA2XS2Y 1x70 RM/25 12/20 kV | 190 | 0.443 | 0.132 | 0.22 | cs | 70 | 0.00403 | MV
NA2XS2Y 1x150 RM/25 6/10 kV | 360 | 0.206 | 0.11 | 0.315 | cs | 150 | 0.00403 | MV
NA2XS2Y 1x120 RM/25 6/10 kV | 340 | 0.253 | 0.113 | 0.28 | cs | 120 | 0.00403 | MV
NA2XS2Y 1x70 RM/25 6/10 kV | 280 | 0.443 | 0.123 | 0.217 | cs | 70 | 0.00403 | MV
N2XS(FL)2Y 1x120 RM/35 64/110 kV | 112 | 0.153 | 0.166 | 0.366 | cs | 120 | 0.00393 | HV
N2XS(FL)2Y 1x185 RM/35 64/110 kV | 125 | 0.099 | 0.156 | 0.457 | cs | 185 | 0.00393 | HV
N2XS(FL)2Y 1x240 RM/35 64/110 kV | 135 | 0.075 | 0.149 | 0.526 | cs | 240 | 0.00393 | HV
N2XS(FL)2Y 1x300 RM/35 64/110 kV | 144 | 0.06 | 0.144 | 0.588 | cs | 300 | 0.00393 | HV
15-AL1/3-ST1A 0.4 | 11 | 1.8769 | 0.35 | 0.105 | ol | 16 | 0.00403 | LV
24-AL1/4-ST1A 0.4 | 11.25 | 1.2012 | 0.335 | 0.14 | ol | 24 | 0.00403 | LV
48-AL1/8-ST1A 0.4 | 12.2 | 0.5939 | 0.3 | 0.21 | ol | 48 | 0.00403 | LV
94-AL1/15-ST1A 0.4 | 13.2 | 0.306 | 0.29 | 0.35 | ol | 94 | 0.00403 | LV
34-AL1/6-ST1A 10.0 | 9.7 | 0.8342 | 0.36 | 0.17 | ol | 34 | 0.00403 | MV
48-AL1/8-ST1A 10.0 | 10.1 | 0.5939 | 0.35 | 0.21 | ol | 48 | 0.00403 | MV
70-AL1/11-ST1A 10.0 | 10.4 | 0.4132 | 0.339 | 0.29 | ol | 70 | 0.00403 | MV
94-AL1/15-ST1A 10.0 | 10.75 | 0.306 | 0.33 | 0.35 | ol | 94 | 0.00403 | MV
122-AL1/20-ST1A 10.0 | 11.1 | 0.2376 | 0.323 | 0.41 | ol | 122 | 0.00403 | MV
149-AL1/24-ST1A 10.0 | 11.25 | 0.194 | 0.315 | 0.47 | ol | 149 | 0.00403 | MV
34-AL1/6-ST1A 20.0 | 9.15 | 0.8342 | 0.382 | 0.17 | ol | 34 | 0.00403 | MV
48-AL1/8-ST1A 20.0 | 9.5 | 0.5939 | 0.372 | 0.21 | ol | 48 | 0.00403 | MV
70-AL1/11-ST1A 20.0 | 9.7 | 0.4132 | 0.36 | 0.29 | ol | 70 | 0.00403 | MV
94-AL1/15-ST1A 20.0 | 10 | 0.306 | 0.35 | 0.35 | ol | 94 | 0.00403 | MV
122-AL1/20-ST1A 20.0 | 10.3 | 0.2376 | 0.344 | 0.41 | ol | 122 | 0.00403 | MV
149-AL1/24-ST1A 20.0 | 10.5 | 0.194 | 0.337 | 0.47 | ol | 149 | 0.00403 | MV
184-AL1/30-ST1A 20.0 | 10.75 | 0.1571 | 0.33 | 0.535 | ol | 184 | 0.00403 | MV
243-AL1/39-ST1A 20.0 | 11 | 0.1188 | 0.32 | 0.645 | ol | 243 | 0.00403 | MV
48-AL1/8-ST1A 110.0 | 8 | 0.5939 | 0.46 | 0.21 | ol | 48 | 0.00403 | HV
70-AL1/11-ST1A 110.0 | 8.4 | 0.4132 | 0.45 | 0.29 | ol | 70 | 0.00403 | HV
94-AL1/15-ST1A 110.0 | 8.65 | 0.306 | 0.44 | 0.35 | ol | 94 | 0.00403 | HV
122-AL1/20-ST1A 110.0 | 8.5 | 0.2376 | 0.43 | 0.41 | ol | 122 | 0.00403 | HV
149-AL1/24-ST1A 110.0 | 8.75 | 0.194 | 0.41 | 0.47 | ol | 149 | 0.00403 | HV
184-AL1/30-ST1A 110.0 | 8.8 | 0.1571 | 0.4 | 0.535 | ol | 184 | 0.00403 | HV
243-AL1/39-ST1A 110.0 | 9 | 0.1188 | 0.39 | 0.645 | ol | 243 | 0.00403 | HV
305-AL1/39-ST1A 110.0 | 9.2 | 0.0949 | 0.38 | 0.74 | ol | 305 | 0.00403 | HV
490-AL1/64-ST1A 110.0 | 9.75 | 0.059 | 0.37 | 0.96 | ol | 490 | 0.00403 | HV
679-AL1/86-ST1A 110.0 | 9.95 | 0.042 | 0.36 | 1.15 | ol | 679 | 0.00403 | HV
490-AL1/64-ST1A 220.0 | 10 | 0.059 | 0.285 | 0.96 | ol | 490 | 0.00403 | HV
679-AL1/86-ST1A 220.0 | 11.7 | 0.042 | 0.275 | 1.15 | ol | 679 | 0.00403 | HV
490-AL1/64-ST1A 380.0 | 11 | 0.059 | 0.253 | 0.96 | ol | 490 | 0.00403 | HV
679-AL1/86-ST1A 380.0 | 14.6 | 0.042 | 0.25 | 1.15 | ol | 679 | 0.00403 | HV

## trafo_std_types
| i0_percent | pfe_kw | vkr_percent | sn_mva | vn_lv_kv | vn_hv_kv | vk_percent | shift_degree | vector_group | tap_side | tap_neutral | tap_min | tap_max | tap_step_degree | tap_step_percent | tap_phase_shifter
160 MVA 380/110 kV | 0.06 | 60 | 0.25 | 160 | 110 | 380 | 12.2 | 0 | Yy0 | hv | 0 | -9 | 9 | 0 | 1.5 | FALSE
100 MVA 220/110 kV | 0.06 | 55 | 0.26 | 100 | 110 | 220 | 12 | 0 | Yy0 | hv | 0 | -9 | 9 | 0 | 1.5 | FALSE
63 MVA 110/20 kV | 0.04 | 22 | 0.32 | 63 | 20 | 110 | 18 | 150 | YNd5 | hv | 0 | -9 | 9 | 0 | 1.5 | FALSE
40 MVA 110/20 kV | 0.05 | 18 | 0.34 | 40 | 20 | 110 | 16.2 | 150 | YNd5 | hv | 0 | -9 | 9 | 0 | 1.5 | FALSE
25 MVA 110/20 kV | 0.07 | 14 | 0.41 | 25 | 20 | 110 | 12 | 150 | YNd5 | hv | 0 | -9 | 9 | 0 | 1.5 | FALSE
63 MVA 110/10 kV | 0.04 | 22 | 0.32 | 63 | 10 | 110 | 18 | 150 | YNd5 | hv | 0 | -9 | 9 | 0 | 1.5 | FALSE
40 MVA 110/10 kV | 0.05 | 18 | 0.34 | 40 | 10 | 110 | 16.2 | 150 | YNd5 | hv | 0 | -9 | 9 | 0 | 1.5 | FALSE
25 MVA 110/10 kV | 0.07 | 14 | 0.41 | 25 | 10 | 110 | 12 | 150 | YNd5 | hv | 0 | -9 | 9 | 0 | 1.5 | FALSE
0.25 MVA 20/0.4 kV | 0.32 | 0.8 | 1.44 | 0.25 | 0.4 | 20 | 6 | 150 | Yzn5 | hv | 0 | -2 | 2 | 0 | 2.5 | FALSE
0.4 MVA 20/0.4 kV | 0.3375 | 1.35 | 1.425 | 0.4 | 0.4 | 20 | 6 | 150 | Dyn5 | hv | 0 | -2 | 2 | 0 | 2.5 | FALSE
0.63 MVA 20/0.4 kV | 0.2619 | 1.65 | 1.206 | 0.63 | 0.4 | 20 | 6 | 150 | Dyn5 | hv | 0 | -2 | 2 | 0 | 2.5 | FALSE
0.25 MVA 10/0.4 kV | 0.24 | 0.6 | 1.2 | 0.25 | 0.4 | 10 | 4 | 150 | Dyn5 | hv | 0 | -2 | 2 | 0 | 2.5 | FALSE
0.4 MVA 10/0.4 kV | 0.2375 | 0.95 | 1.325 | 0.4 | 0.4 | 10 | 4 | 150 | Dyn5 | hv | 0 | -2 | 2 | 0 | 2.5 | FALSE
0.63 MVA 10/0.4 kV | 0.1873 | 1.18 | 1.0794 | 0.63 | 0.4 | 10 | 4 | 150 | Dyn5 | hv | 0 | -2 | 2 | 0 | 2.5 | FALSE

## trafo3w_std_types
| sn_hv_mva | sn_mv_mva | sn_lv_mva | vn_hv_kv | vn_mv_kv | vn_lv_kv | vk_hv_percent | vk_mv_percent | vk_lv_percent | vkr_hv_percent | vkr_mv_percent | vkr_lv_percent | pfe_kw | i0_percent | shift_mv_degree | shift_lv_degree | vector_group | tap_side | tap_neutral | tap_min | tap_max | tap_step_percent
63/25/38 MVA 110/20/10 kV | 63 | 25 | 38 | 110 | 20 | 10 | 10.4 | 10.4 | 10.4 | 0.28 | 0.32 | 0.35 | 35 | 0.89 | 0 | 0 | YN0yn0yn0 | hv | 0 | -10 | 10 | 1.2
63/25/38 MVA 110/10/10 kV | 63 | 25 | 38 | 110 | 10 | 10 | 10.4 | 10.4 | 10.4 | 0.28 | 0.32 | 0.35 | 35 | 0.89 | 0 | 0 | YN0yn0yn0 | hv | 0 | -10 | 10 | 1.2

## fuse_std_types
| fuse_type | i_rated_a | t_avg | t_min | t_total | x_avg | x_min | x_total
HV 100A | HV 100A | 100 | 0 | [10.0, 3.64, 0.854, 0.281, 0.1, 0.0531, 0.022, 0.01] | [10.0, 4.267, 1.21, 0.403, 0.1, 0.058, 0.022, 0.01] | 0 | [300.0, 350.0, 450.0, 550.0, 700.0, 850.0, 1200.0, 1752.0] | [600.0, 700.0, 900.0, 1150.0, 1665.0, 2000.0, 3000.0, 4313.0]
HV 10A | HV 10A | 10 | 0 | [10.0, 1675.0, 0.344, 0.156, 0.1, 0.0417, 0.0171, 0.01] | [10.0, 1.3, 0.3, 0.155, 0.1, 0.0555, 0.023, 0.01] | 0 | [30.0, 32.0, 35.0, 37.0, 39.0, 50.0, 70.0, 88.0] | [60.0, 70.0, 80.0, 87.0, 94.0, 110.0, 150.0, 216.0]
HV 125A | HV 125A | 125 | 0 | [10.0, 1.82, 0.344, 0.1, 0.0467, 0.0269, 0.01] | [10.0, 2.478, 0.426, 0.1, 0.0427, 0.0211, 0.01] | 0 | [375.0, 500.0, 700.0, 925.0, 1200.0, 1500.0, 2341.0] | [750.0, 1000.0, 1500.0, 2200.0, 3000.0, 4000.0, 5765.0]
HV 160A | HV 160A | 160 | 0 | [10.0, 4.15, 1.03, 0.198, 0.1, 0.051, 0.0172, 0.01] | [10.0, 2.3, 0.734, 0.274, 0.1, 0.046, 0.0177, 0.01] | 0 | [480.0, 550.0, 700.0, 1000.0, 1260.0, 1600.0, 2500.0, 3227.0] | [960.0, 1300.0, 1700.0, 2200.0, 2996.0, 4000.0, 6000.0, 7946.0]
HV 16A | HV 16A | 16 | 0 | [10.0, 0.352, 0.164, 0.1, 0.0649, 0.0342, 0.01] | [10.0, 2.34, 0.722, 0.181, 0.1, 0.055, 0.0296, 0.01] | 0 | [48.0, 60.0, 65.0, 71.0, 80.0, 100.0, 162.0] | [96.0, 110.0, 125.0, 150.0, 168.0, 200.0, 250.0, 398.0]
HV 200A | HV 200A | 200 | 0 | [10.0, 4.267, 1.21, 0.403, 0.1, 0.058, 0.022, 0.01] | [10.0, 3.73, 1.654, 0.328, 0.1, 0.0531, 0.019, 0.01] | 0 | [600.0, 700.0, 900.0, 1150.0, 1665.0, 2000.0, 3000.0, 4313.0] | [1200.0, 1500.0, 1800.0, 2700.0, 3960.0, 5000.0, 7500.0, 10620.0]
HV 20A | HV 20A | 20 | 0 | [10.0, 1.3, 0.3, 0.155, 0.1, 0.0555, 0.023, 0.01] | [10.0, 1.3, 0.161, 0.1, 0.0611, 0.0399, 0.0141, 0.01] | 0 | [60.0, 70.0, 80.0, 87.0, 94.0, 110.0, 150.0, 216.0] | [120.0, 150.0, 200.0, 223.0, 260.0, 300.0, 450.0, 532.0]
HV 25A | HV 25A | 25 | 0 | [10.0, 2.512, 0.833, 0.299, 0.1, 0.0372, 0.0223, 0.01] | [10.0, 3.125, 0.597, 0.198, 0.1, 0.0378, 0.022, 0.01] | 0 | [75.0, 82.0, 90.0, 100.0, 124.0, 170.0, 200.0, 289.0] | [150.0, 170.0, 210.0, 250.0, 294.0, 400.0, 500.0, 711.0]
HV 31.5A | HV 31.5A | 31.5 | 0 | [10.0, 2.34, 0.722, 0.181, 0.1, 0.055, 0.0296, 0.01] | [10.0, 2.84, 0.368, 0.164, 0.1, 0.0621, 0.0378, 0.0195, 0.01] | 0 | [95.0, 110.0, 125.0, 150.0, 165.0, 200.0, 250.0, 390.0] | [189.0, 220.0, 300.0, 350.0, 393.0, 450.0, 530.0, 700.0, 960.0]
HV 40A | HV 40A | 40 | 0 | [10.0, 1.3, 0.161, 0.1, 0.0611, 0.0399, 0.0141, 0.01] | [10.0, 2.05, 0.369, 0.198, 0.1, 0.051, 0.0298, 0.01] | 0 | [120.0, 150.0, 200.0, 223.0, 260.0, 300.0, 450.0, 532.0] | [240.0, 300.0, 400.0, 450.0, 530.0, 650.0, 800.0, 1311.0]
HV 50A | HV 50A | 50 | 0 | [10.0, 3.215, 0.597, 0.198, 0.1, 0.0378, 0.022, 0.01] | [10.0, 3.64, 0.854, 0.281, 0.1, 0.0531, 0.022, 0.01] | 0 | [150.0, 170.0, 210.0, 250.0, 294.0, 400.0, 500.0, 711.0] | [300.0, 350.0, 450.0, 550.0, 700.0, 850.0, 1200.0, 1752.0]
HV 6.3A | HV 6.3A | 6.3 | 0 | [10.0, 1.39, 0.344, 0.168, 0.1, 0.056, 0.0263, 0.01] | [10.0, 1.711, 0.516, 0.198, 0.1, 0.0634, 0.0303, 0.01] | 0 | [19.0, 19.5, 20.4, 20.8, 22.0, 25.0, 32.0, 48.0] | [38.0, 40.0, 43.0, 48.0, 53.0, 60.0, 75.0, 118.0]
HV 63A | HV 63A | 63 | 0 | [10.0, 2.84, 0.368, 0.164, 0.1, 0.0621, 0.0378, 0.0195, 0.01] | [10.0, 1.82, 0.344, 0.1, 0.0467, 0.0269, 0.01] | 0 | [189.0, 220.0, 300.0, 350.0, 393.0, 450.0, 530.0, 700.0, 961.0] | [378.0, 500.0, 700.0, 934.0, 1200.0, 1500.0, 2366.0]
HV 80A | HV 80A | 80 | 0 | [10.0, 2.05, 0.369, 0.198, 0.1, 0.051, 0.0298, 0.01] | [10.0, 4.15, 1.03, 0.198, 0.1, 0.051, 0.0172, 0.01] | 0 | [240.0, 300.0, 400.0, 450.0, 530.0, 650.0, 800.0, 1311.0] | [480.0, 550.0, 700.0, 1000.0, 1260.0, 1600.0, 2500.0, 3227.0]
Siemens NH-1-100 | Siemens NH-1-100 | 100 | [5400.0, 2000.0, 400.0, 20.0, 1.0, 0.2, 0.012, 0.004] | 0 | 0 | [150.0, 190.0, 250.0, 430.0, 900.0, 1250.0, 2700.0, 3600.0] | 0 | 0
Siemens NH-1-125 | Siemens NH-1-125 | 125 | [4800.0, 120.0, 7.0, 0.1, 0.004] | 0 | 0 | [180.0, 400.0, 740.0, 2000.0, 4250.0] | 0 | 0
Siemens NH-1-16 | Siemens NH-1-16 | 16 | [4000.0, 400.0, 2.0, 0.1, 0.04, 0.01] | 0 | 0 | [26.0, 35.0, 75.0, 150.0, 200.0, 300.0] | 0 | 0
Siemens NH-1-160 | Siemens NH-1-160 | 160 | [4800.0, 120.0, 7.0, 0.1, 0.004] | 0 | 0 | [210.0, 500.0, 900.0, 2300.0, 5000.0] | 0 | 0
Siemens NH-1-25 | Siemens NH-1-25 | 25 | [4000.0, 1000.0, 10.0, 0.2, 0.02, 0.01] | 0 | 0 | [40.0, 50.0, 100.0, 210.0, 400.0, 500.0] | 0 | 0
Siemens NH-1-50 | Siemens NH-1-50 | 50 | [4000.0, 40.0, 4.0, 1.0, 0.02, 0.01] | 0 | 0 | [86.0, 200.0, 300.0, 400.0, 1000.0, 1280.0] | 0 | 0
Siemens NH-1-63 | Siemens NH-1-63 | 63 | [4000.0, 100.0, 10.0, 2.0, 0.04, 0.01] | 0 | 0 | [100.0, 200.0, 300.0, 400.0, 1000.0, 1500.0] | 0 | 0
Siemens NH-1-80 | Siemens NH-1-80 | 80 | [4800.0, 120.0, 7.0, 0.1, 0.01] | 0 | 0 | [150.58, 250.0, 450.0, 1150.0, 2470.0] | 0 | 0
Siemens NH-2-1000 | Siemens NH-2-1000 | 1000 | [4800.0, 120.0, 7.0, 0.1, 0.004] | 0 | 0 | [1900.0, 3500.0, 8400.0, 24000.0, 52000.0] | 0 | 0
Siemens NH-2-200 | Siemens NH-2-200 | 200 | [4800.0, 120.0, 7.0, 0.1, 0.004] | 0 | 0 | [280.0, 650.0, 1200.0, 3000.0, 7000.0] | 0 | 0
Siemens NH-2-224 | Siemens NH-2-224 | 224 | [4800.0, 120.0, 7.0, 0.2, 0.04, 0.004] | 0 | 0 | [400.0, 750.0, 1453.0, 3025.0, 4315.0, 7600.0] | 0 | 0
Siemens NH-2-250 | Siemens NH-2-250 | 250 | [4800.0, 120.0, 7.0, 0.1, 0.004] | 0 | 0 | [450.0, 800.0, 1650.0, 4000.0, 8500.0] | 0 | 0
Siemens NH-2-315 | Siemens NH-2-315 | 315 | [4800.0, 120.0, 7.0, 0.1, 0.004] | 0 | 0 | [550.0, 920.0, 1900.0, 5000.0, 11000.0] | 0 | 0
Siemens NH-2-355 | Siemens NH-2-355 | 355 | [4800.0, 120.0, 6.0, 0.1, 0.004] | 0 | 0 | [650.0, 1116.27, 2350.0, 5840.0, 12790.0] | 0 | 0
Siemens NH-2-400 | Siemens NH-2-400 | 400 | [4800.0, 120.0, 7.0, 0.1, 0.004] | 0 | 0 | [720.0, 1350.0, 2800.0, 6500.0, 15000.0] | 0 | 0
Siemens NH-2-425 | Siemens NH-2-425 | 425 | [4800.0, 120.0, 7.0, 0.1, 0.004] | 0 | 0 | [850.0, 1500.0, 3050.0, 7500.0, 16500.0] | 0 | 0
Siemens NH-2-630 | Siemens NH-2-630 | 630 | [4800.0, 120.0, 7.0, 0.1, 0.004] | 0 | 0 | [1200.0, 2000.0, 4800.0, 12000.0, 26000.0] | 0 | 0

## dtypes
| element | column | dtype
0 | bus | name | object
1 | bus | vn_kv | float64
2 | bus | type | object
3 | bus | zone | object
4 | bus | in_service | bool
5 | load | name | object
6 | load | bus | uint32
7 | load | p_mw | float64
8 | load | q_mvar | float64
9 | load | const_z_percent | float64
10 | load | const_i_percent | float64
11 | load | sn_mva | float64
12 | load | scaling | float64
13 | load | in_service | bool
14 | load | type | object
15 | ext_grid | name | object
16 | ext_grid | bus | uint32
17 | ext_grid | vm_pu | float64
18 | ext_grid | va_degree | float64
19 | ext_grid | slack_weight | float64
20 | ext_grid | in_service | bool
21 | line | name | object
22 | line | std_type | object
23 | line | from_bus | uint32
24 | line | to_bus | uint32
25 | line | length_km | float64
26 | line | r_ohm_per_km | float64
27 | line | x_ohm_per_km | float64
28 | line | c_nf_per_km | float64
29 | line | g_us_per_km | float64
30 | line | max_i_ka | float64
31 | line | df | float64
32 | line | parallel | uint32
33 | line | type | object
34 | line | in_service | bool
35 | trafo | name | object
36 | trafo | std_type | object
37 | trafo | hv_bus | uint32
38 | trafo | lv_bus | uint32
39 | trafo | sn_mva | float64
40 | trafo | vn_hv_kv | float64
41 | trafo | vn_lv_kv | float64
42 | trafo | vk_percent | float64
43 | trafo | vkr_percent | float64
44 | trafo | pfe_kw | float64
45 | trafo | i0_percent | float64
46 | trafo | shift_degree | float64
47 | trafo | tap_side | object
48 | trafo | tap_neutral | int32
49 | trafo | tap_min | int32
50 | trafo | tap_max | int32
51 | trafo | tap_step_percent | float64
52 | trafo | tap_step_degree | float64
53 | trafo | tap_pos | int32
54 | trafo | tap_phase_shifter | bool
55 | trafo | parallel | uint32
56 | trafo | df | float64
57 | trafo | in_service | bool
58 | line_geodata | coords | object
59 | bus_geodata | x | float64
60 | bus_geodata | y | float64
61 | bus_geodata | coords | object

## parameters
| version | format_version | converged | OPF_converged | name | f_hz | sn_mva
0 | 2.14.6 | 2.14.0 | FALSE | FALSE |  | 50 | 1