## bus
| name | vn_kv | type | zone | in_service
0 | bus_LV_5192-89_0_4_node_0 | 0.4 | n |  | TRUE
1 | bus_LV_5192-89_0_4_node_1 | 0.4 | n |  | TRUE
2 | bus_LV_5192-89_0_4_node_2 | 0.4 | n |  | TRUE
3 | bus_LV_5192-89_0_4_node_5 | 0.4 | n |  | TRUE
4 | bus_LV_5192-89_0_4_node_3 | 0.4 | n |  | TRUE
5 | bus_LV_5192-89_0_4_node_68 | 0.4 | n |  | TRUE
6 | bus_LV_5192-89_0_4_node_65 | 0.4 | n |  | TRUE
7 | bus_LV_5192-89_0_4_node_4 | 0.4 | n |  | TRUE
8 | bus_LV_5192-89_0_4_node_6 | 0.4 | n |  | TRUE
9 | bus_LV_5192-89_0_4_node_7 | 0.4 | n |  | TRUE
10 | bus_LV_5192-89_0_4_node_69 | 0.4 | n |  | TRUE
11 | bus_LV_5192-89_0_4_node_63 | 0.4 | n |  | TRUE
12 | bus_LV_5192-89_0_4_node_70 | 0.4 | n |  | TRUE
13 | bus_LV_5192-89_0_4_node_8 | 0.4 | n |  | TRUE
14 | bus_LV_5192-89_0_4_node_9 | 0.4 | n |  | TRUE
15 | bus_LV_5192-89_0_4_node_10 | 0.4 | n |  | TRUE
16 | bus_LV_5192-89_0_4_node_11 | 0.4 | n |  | TRUE
17 | bus_LV_5192-89_0_4_node_12 | 0.4 | n |  | TRUE
18 | bus_LV_5192-89_0_4_node_13 | 0.4 | n |  | TRUE
19 | bus_LV_5192-89_0_4_node_14 | 0.4 | n |  | TRUE
20 | bus_LV_5192-89_0_4_node_15 | 0.4 | n |  | TRUE
21 | bus_LV_5192-89_0_4_node_17 | 0.4 | n |  | TRUE
22 | bus_LV_5192-89_0_4_node_16 | 0.4 | n |  | TRUE
23 | bus_LV_5192-89_0_4_node_22 | 0.4 | n |  | TRUE
24 | bus_LV_5192-89_0_4_node_83 | 0.4 | n |  | TRUE
25 | bus_LV_5192-89_0_4_node_24 | 0.4 | n |  | TRUE
26 | bus_LV_5192-89_0_4_node_20 | 0.4 | n |  | TRUE
27 | bus_LV_5192-89_0_4_node_82 | 0.4 | n |  | TRUE
28 | bus_LV_5192-89_0_4_node_81 | 0.4 | n |  | TRUE
29 | bus_LV_5192-89_0_4_node_18 | 0.4 | n |  | TRUE
30 | bus_LV_5192-89_0_4_node_19 | 0.4 | n |  | TRUE
31 | bus_LV_5192-89_0_4_node_21 | 0.4 | n |  | TRUE
32 | bus_LV_5192-89_0_4_node_23 | 0.4 | n |  | TRUE
33 | bus_LV_5192-89_0_4_node_28 | 0.4 | n |  | TRUE
34 | bus_LV_5192-89_0_4_node_25 | 0.4 | n |  | TRUE
35 | bus_LV_5192-89_0_4_node_27 | 0.4 | n |  | TRUE
36 | bus_LV_5192-89_0_4_node_26 | 0.4 | n |  | TRUE
37 | bus_LV_5192-89_0_4_node_61 | 0.4 | n |  | TRUE
38 | bus_LV_5192-89_0_4_node_62 | 0.4 | n |  | TRUE
39 | bus_LV_5192-89_0_4_node_64 | 0.4 | n |  | TRUE
40 | bus_LV_5192-89_0_4_node_66 | 0.4 | n |  | TRUE
41 | bus_LV_5192-89_0_4_node_75 | 0.4 | n |  | TRUE
42 | bus_LV_5192-89_0_4_node_77 | 0.4 | n |  | TRUE
43 | bus_LV_5192-89_0_4_node_78 | 0.4 | n |  | TRUE
44 | bus_LV_5192-89_0_4_node_73 | 0.4 | n |  | TRUE
45 | bus_LV_5192-89_0_4_node_29 | 0.4 | n |  | TRUE
46 | bus_LV_5192-89_0_4_node_30 | 0.4 | n |  | TRUE
47 | bus_LV_5192-89_0_4_node_31 | 0.4 | n |  | TRUE
48 | bus_LV_5192-89_0_4_node_32 | 0.4 | n |  | TRUE
49 | bus_LV_5192-89_0_4_node_46 | 0.4 | n |  | TRUE
50 | bus_LV_5192-89_0_4_node_60 | 0.4 | n |  | TRUE
51 | bus_LV_5192-89_0_4_node_47 | 0.4 | n |  | TRUE
52 | bus_LV_5192-89_0_4_node_59 | 0.4 | n |  | TRUE
53 | bus_LV_5192-89_0_4_node_33 | 0.4 | n |  | TRUE
54 | bus_LV_5192-89_0_4_node_34 | 0.4 | n |  | TRUE
55 | bus_LV_5192-89_0_4_node_35 | 0.4 | n |  | TRUE
56 | bus_LV_5192-89_0_4_node_36 | 0.4 | n |  | TRUE
57 | bus_LV_5192-89_0_4_node_37 | 0.4 | n |  | TRUE
58 | bus_LV_5192-89_0_4_node_38 | 0.4 | n |  | TRUE
59 | bus_LV_5192-89_0_4_node_39 | 0.4 | n |  | TRUE
60 | bus_LV_5192-89_0_4_node_57 | 0.4 | n |  | TRUE
61 | bus_LV_5192-89_0_4_node_58 | 0.4 | n |  | TRUE
62 | bus_LV_5192-89_0_4_node_41 | 0.4 | n |  | TRUE
63 | bus_LV_5192-89_0_4_node_42 | 0.4 | n |  | TRUE
64 | bus_LV_5192-89_0_4_node_43 | 0.4 | n |  | TRUE
65 | bus_LV_5192-89_0_4_node_45 | 0.4 | n |  | TRUE
66 | bus_LV_5192-89_0_4_node_71 | 0.4 | n |  | TRUE
67 | bus_LV_5192-89_0_4_node_72 | 0.4 | n |  | TRUE
68 | bus_LV_5192-89_0_4_node_55 | 0.4 | n |  | TRUE
69 | bus_LV_5192-89_0_4_node_74 | 0.4 | n |  | TRUE
70 | bus_LV_5192-89_0_4_node_76 | 0.4 | n |  | TRUE
71 | bus_LV_5192-89_0_4_node_48 | 0.4 | n |  | TRUE
72 | bus_LV_5192-89_0_4_node_53 | 0.4 | n |  | TRUE
73 | bus_LV_5192-89_0_4_node_56 | 0.4 | n |  | TRUE
74 | bus_LV_5192-89_0_4_node_67 | 0.4 | n |  | TRUE
75 | bus_LV_5192-89_0_4_node_79 | 0.4 | n |  | TRUE
76 | bus_LV_5192-89_0_4_node_80 | 0.4 | n |  | TRUE
77 | bus_LV_5192-89_0_4_node_49 | 0.4 | n |  | TRUE
78 | bus_LV_5192-89_0_4_node_52 | 0.4 | n |  | TRUE
79 | bus_LV_5192-89_0_4_node_54 | 0.4 | n |  | TRUE
80 | bus_LV_5192-89_0_4_node_50 | 0.4 | n |  | TRUE
81 | bus_LV_5192-89_0_4_node_51 | 0.4 | n |  | TRUE
82 | bus_MV_254_0_node_62 | 20 | n |  | TRUE

## load
| name | bus | p_mw | q_mvar | const_z_percent | const_i_percent | sn_mva | scaling | in_service | type
0 | LV_5192-89_0_4_load_0 | 0 | 0.0071035 | 0.0017803 | 0 | 0 |  | 1 | TRUE | wye
1 | LV_5192-89_0_4_load_1 | 1 | 0.0020491 | 0.00051356 | 0 | 0 |  | 1 | TRUE | wye
2 | LV_5192-89_0_4_load_2 | 2 | 0.002185 | 0.00054762 | 0 | 0 |  | 1 | TRUE | wye
3 | LV_5192-89_0_4_load_5 | 3 | 0.021179 | 0.0053079 | 0 | 0 |  | 1 | TRUE | wye
4 | LV_5192-89_0_4_load_3 | 4 | 0.0021648 | 0.00054255 | 0 | 0 |  | 1 | TRUE | wye
5 | LV_5192-89_0_4_load_68 | 5 | 0.0028471 | 0.00071356 | 0 | 0 |  | 1 | TRUE | wye
6 | LV_5192-89_0_4_load_4 | 7 | 0.0065725 | 0.0016472 | 0 | 0 |  | 1 | TRUE | wye
7 | LV_5192-89_0_4_load_6 | 8 | 0.0054671 | 0.0013702 | 0 | 0 |  | 1 | TRUE | wye
8 | LV_5192-89_0_4_load_7 | 9 | 0.0059729 | 0.001497 | 0 | 0 |  | 1 | TRUE | wye
9 | LV_5192-89_0_4_load_69 | 10 | 0.0030082 | 0.00075393 | 0 | 0 |  | 1 | TRUE | wye
10 | LV_5192-89_0_4_load_70 | 12 | 0.0052719 | 0.0013213 | 0 | 0 |  | 1 | TRUE | wye
11 | LV_5192-89_0_4_load_8 | 13 | 0.0052483 | 0.0013153 | 0 | 0 |  | 1 | TRUE | wye
12 | LV_5192-89_0_4_load_9 | 14 | 0.0096565 | 0.0024201 | 0 | 0 |  | 1 | TRUE | wye
13 | LV_5192-89_0_4_load_10 | 15 | 0.0075738 | 0.0018982 | 0 | 0 |  | 1 | TRUE | wye
14 | LV_5192-89_0_4_load_11 | 16 | 0.0062149 | 0.0015576 | 0 | 0 |  | 1 | TRUE | wye
15 | LV_5192-89_0_4_load_13 | 18 | 0.0059573 | 0.001493 | 0 | 0 |  | 1 | TRUE | wye
16 | LV_5192-89_0_4_load_14 | 19 | 0.0069129 | 0.0017325 | 0 | 0 |  | 1 | TRUE | wye
17 | LV_5192-89_0_4_load_15 | 20 | 0.021548 | 0.0054005 | 0 | 0 |  | 1 | TRUE | wye
18 | LV_5192-89_0_4_load_17 | 21 | 0.0050048 | 0.0012543 | 0 | 0 |  | 1 | TRUE | wye
19 | LV_5192-89_0_4_load_83 | 24 | 0.056914 | 0.014264 | 0 | 0 |  | 1 | TRUE | wye
20 | LV_5192-89_0_4_load_24 | 25 | 0.0071108 | 0.0017821 | 0 | 0 |  | 1 | TRUE | wye
21 | LV_5192-89_0_4_load_81 | 28 | 0.018502 | 0.0046369 | 0 | 0 |  | 1 | TRUE | wye
22 | LV_5192-89_0_4_load_18 | 29 | 0.010967 | 0.0027485 | 0 | 0 |  | 1 | TRUE | wye
23 | LV_5192-89_0_4_load_19 | 30 | 0.0053422 | 0.0013389 | 0 | 0 |  | 1 | TRUE | wye
24 | LV_5192-89_0_4_load_21 | 31 | 0.0059989 | 0.0015035 | 0 | 0 |  | 1 | TRUE | wye
25 | LV_5192-89_0_4_load_23 | 32 | 0.0046197 | 0.0011578 | 0 | 0 |  | 1 | TRUE | wye
26 | LV_5192-89_0_4_load_28 | 33 | 0.011074 | 0.0027754 | 0 | 0 |  | 1 | TRUE | wye
27 | LV_5192-89_0_4_load_25 | 34 | 0.012266 | 0.0030741 | 0 | 0 |  | 1 | TRUE | wye
28 | LV_5192-89_0_4_load_27 | 35 | 0.0079659 | 0.0019964 | 0 | 0 |  | 1 | TRUE | wye
29 | LV_5192-89_0_4_load_26 | 36 | 0.0060781 | 0.0015233 | 0 | 0 |  | 1 | TRUE | wye
30 | LV_5192-89_0_4_load_61 | 37 | 0.0036585 | 0.00091692 | 0 | 0 |  | 1 | TRUE | wye
31 | LV_5192-89_0_4_load_62 | 38 | 0.0050921 | 0.0012762 | 0 | 0 |  | 1 | TRUE | wye
32 | LV_5192-89_0_4_load_64 | 39 | 0.0030027 | 0.00075255 | 0 | 0 |  | 1 | TRUE | wye
33 | LV_5192-89_0_4_load_78 | 43 | 0.0020389 | 0.000511 | 0 | 0 |  | 1 | TRUE | wye
34 | LV_5192-89_0_4_load_73 | 44 | 0.0055298 | 0.0013859 | 0 | 0 |  | 1 | TRUE | wye
35 | LV_5192-89_0_4_load_30 | 46 | 0.0037493 | 0.00093965 | 0 | 0 |  | 1 | TRUE | wye
36 | LV_5192-89_0_4_load_31 | 47 | 0.0053594 | 0.0013432 | 0 | 0 |  | 1 | TRUE | wye
37 | LV_5192-89_0_4_load_32 | 48 | 0.0028223 | 0.00070735 | 0 | 0 |  | 1 | TRUE | wye
38 | LV_5192-89_0_4_load_46 | 49 | 0.0076333 | 0.0019131 | 0 | 0 |  | 1 | TRUE | wye
39 | LV_5192-89_0_4_load_47 | 51 | 0.013188 | 0.0033052 | 0 | 0 |  | 1 | TRUE | wye
40 | LV_5192-89_0_4_load_33 | 53 | 0.0013247 | 0.00033201 | 0 | 0 |  | 1 | TRUE | wye
41 | LV_5192-89_0_4_load_34 | 54 | 0.0011315 | 0.00028359 | 0 | 0 |  | 1 | TRUE | wye
42 | LV_5192-89_0_4_load_35 | 55 | 0.0033828 | 0.00084781 | 0 | 0 |  | 1 | TRUE | wye
43 | LV_5192-89_0_4_load_36 | 56 | 0.0016611 | 0.00041632 | 0 | 0 |  | 1 | TRUE | wye
44 | LV_5192-89_0_4_load_37 | 57 | 0.004885 | 0.0012243 | 0 | 0 |  | 1 | TRUE | wye
45 | LV_5192-89_0_4_load_38 | 58 | 0.0067062 | 0.0016807 | 0 | 0 |  | 1 | TRUE | wye
46 | LV_5192-89_0_4_load_39 | 59 | 0.0060947 | 0.0015275 | 0 | 0 |  | 1 | TRUE | wye
47 | LV_5192-89_0_4_load_57 | 60 | 0.0043872 | 0.0010995 | 0 | 0 |  | 1 | TRUE | wye
48 | LV_5192-89_0_4_load_58 | 61 | 0.0023219 | 0.00058192 | 0 | 0 |  | 1 | TRUE | wye
49 | LV_5192-89_0_4_load_41 | 62 | 0.0024426 | 0.00061217 | 0 | 0 |  | 1 | TRUE | wye
50 | LV_5192-89_0_4_load_42 | 63 | 0.0025176 | 0.00063098 | 0 | 0 |  | 1 | TRUE | wye
51 | LV_5192-89_0_4_load_43 | 64 | 0.0043641 | 0.0010937 | 0 | 0 |  | 1 | TRUE | wye
52 | LV_5192-89_0_4_load_45 | 65 | 0.0044887 | 0.001125 | 0 | 0 |  | 1 | TRUE | wye
53 | LV_5192-89_0_4_load_71 | 66 | 0.0060303 | 0.0015113 | 0 | 0 |  | 1 | TRUE | wye
54 | LV_5192-89_0_4_load_72 | 67 | 0.006767 | 0.001696 | 0 | 0 |  | 1 | TRUE | wye
55 | LV_5192-89_0_4_load_55 | 68 | 0.0038556 | 0.00096632 | 0 | 0 |  | 1 | TRUE | wye
56 | LV_5192-89_0_4_load_74 | 69 | 0.0023546 | 0.00059012 | 0 | 0 |  | 1 | TRUE | wye
57 | LV_5192-89_0_4_load_76 | 70 | 0.0074437 | 0.0018656 | 0 | 0 |  | 1 | TRUE | wye
58 | LV_5192-89_0_4_load_48 | 71 | 0.0066167 | 0.0016583 | 0 | 0 |  | 1 | TRUE | wye
59 | LV_5192-89_0_4_load_53 | 72 | 0.0045242 | 0.0011339 | 0 | 0 |  | 1 | TRUE | wye
60 | LV_5192-89_0_4_load_56 | 73 | 0.0061828 | 0.0015496 | 0 | 0 |  | 1 | TRUE | wye
61 | LV_5192-89_0_4_load_79 | 75 | 0.0024328 | 0.00060971 | 0 | 0 |  | 1 | TRUE | wye
62 | LV_5192-89_0_4_load_80 | 76 | 0.0044858 | 0.0011242 | 0 | 0 |  | 1 | TRUE | wye
63 | LV_5192-89_0_4_load_49 | 77 | 0.0061766 | 0.001548 | 0 | 0 |  | 1 | TRUE | wye
64 | LV_5192-89_0_4_load_52 | 78 | 0.021336 | 0.0053472 | 0 | 0 |  | 1 | TRUE | wye
65 | LV_5192-89_0_4_load_54 | 79 | 0.00337 | 0.0008446 | 0 | 0 |  | 1 | TRUE | wye
66 | LV_5192-89_0_4_load_50 | 80 | 0.0060589 | 0.0015185 | 0 | 0 |  | 1 | TRUE | wye
67 | LV_5192-89_0_4_load_51 | 81 | 0.0055052 | 0.0013797 | 0 | 0 |  | 1 | TRUE | wye

## ext_grid
| name | bus | vm_pu | va_degree | slack_weight | in_service
0 |  | 36 | 1 | 0 | 1 | TRUE

## line
| name | std_type | from_bus | to_bus | length_km | r_ohm_per_km | x_ohm_per_km | c_nf_per_km | g_us_per_km | max_i_ka | df | parallel | type | in_service
0 | LV_5192-89_0_4_line_0 |  | 0 | 1 | 0.02346 | 0.125 | 0.08 | 261 | 0 | 0.364 | 1 | 1 | cs | TRUE
1 | LV_5192-89_0_4_line_1 |  | 1 | 2 | 0.010926 | 0.125 | 0.08 | 261 | 0 | 0.364 | 1 | 1 | cs | TRUE
2 | LV_5192-89_0_4_line_2 |  | 2 | 5 | 0.014619 | 0.125 | 0.08 | 261 | 0 | 0.364 | 1 | 1 | cs | TRUE
3 | LV_5192-89_0_4_line_3 |  | 3 | 4 | 0.0092837 | 0.125 | 0.08 | 261 | 0 | 0.364 | 1 | 1 | cs | TRUE
4 | LV_5192-89_0_4_line_4 |  | 4 | 7 | 0.016385 | 0.125 | 0.08 | 261 | 0 | 0.364 | 1 | 1 | cs | TRUE
5 | LV_5192-89_0_4_line_5 |  | 5 | 6 | 0.065369 | 0.125 | 0.08 | 261 | 0 | 0.364 | 1 | 1 | cs | TRUE
6 | LV_5192-89_0_4_line_6 |  | 6 | 10 | 0.043565 | 0.125 | 0.08 | 261 | 0 | 0.364 | 1 | 1 | cs | TRUE
7 | LV_5192-89_0_4_line_7 |  | 6 | 11 | 0.043542 | 0.125 | 0.08 | 261 | 0 | 0.364 | 1 | 1 | cs | TRUE
8 | LV_5192-89_0_4_line_8 |  | 7 | 8 | 0.0022739 | 0.125 | 0.08 | 261 | 0 | 0.364 | 1 | 1 | cs | TRUE
9 | LV_5192-89_0_4_line_9 |  | 8 | 9 | 0.0067581 | 0.125 | 0.08 | 261 | 0 | 0.364 | 1 | 1 | cs | TRUE
10 | LV_5192-89_0_4_line_10 |  | 9 | 13 | 0.048635 | 0.125 | 0.08 | 261 | 0 | 0.364 | 1 | 1 | cs | TRUE
11 | LV_5192-89_0_4_line_11 |  | 10 | 12 | 0.040361 | 0.125 | 0.08 | 261 | 0 | 0.364 | 1 | 1 | cs | TRUE
12 | LV_5192-89_0_4_line_12 |  | 11 | 39 | 0.034499 | 0.125 | 0.08 | 261 | 0 | 0.364 | 1 | 1 | cs | TRUE
13 | LV_5192-89_0_4_line_13 |  | 11 | 37 | 0.017812 | 0.125 | 0.08 | 261 | 0 | 0.364 | 1 | 1 | cs | TRUE
14 | LV_5192-89_0_4_line_14 |  | 13 | 14 | 0.0064999 | 0.125 | 0.08 | 261 | 0 | 0.364 | 1 | 1 | cs | TRUE
15 | LV_5192-89_0_4_line_15 |  | 14 | 15 | 0.00099501 | 0.125 | 0.08 | 261 | 0 | 0.364 | 1 | 1 | cs | TRUE
16 | LV_5192-89_0_4_line_16 |  | 15 | 16 | 0.012427 | 0.125 | 0.08 | 261 | 0 | 0.364 | 1 | 1 | cs | TRUE
17 | LV_5192-89_0_4_line_17 |  | 16 | 17 | 0.018238 | 0.125 | 0.08 | 261 | 0 | 0.364 | 1 | 1 | cs | TRUE
18 | LV_5192-89_0_4_line_18 |  | 17 | 18 | 0.0099477 | 0.125 | 0.08 | 261 | 0 | 0.364 | 1 | 1 | cs | TRUE
19 | LV_5192-89_0_4_line_19 |  | 17 | 19 | 0.017171 | 0.125 | 0.08 | 261 | 0 | 0.364 | 1 | 1 | cs | TRUE
20 | LV_5192-89_0_4_line_20 |  | 18 | 20 | 0.035005 | 0.125 | 0.08 | 261 | 0 | 0.364 | 1 | 1 | cs | TRUE
21 | LV_5192-89_0_4_line_21 |  | 19 | 21 | 0.024962 | 0.125 | 0.08 | 261 | 0 | 0.364 | 1 | 1 | cs | TRUE
22 | LV_5192-89_0_4_line_22 |  | 20 | 22 | 0.056144 | 0.125 | 0.08 | 261 | 0 | 0.364 | 1 | 1 | cs | TRUE
23 | LV_5192-89_0_4_line_23 |  | 22 | 23 | 0.036731 | 0.125 | 0.08 | 261 | 0 | 0.364 | 1 | 4 | cs | TRUE
24 | LV_5192-89_0_4_line_24 |  | 22 | 24 | 0.014386 | 0.125 | 0.08 | 261 | 0 | 0.364 | 1 | 4 | cs | TRUE
25 | LV_5192-89_0_4_line_25 |  | 23 | 25 | 0.033686 | 0.125 | 0.08 | 261 | 0 | 0.364 | 1 | 4 | cs | TRUE
26 | LV_5192-89_0_4_line_26 |  | 23 | 26 | 0.018804 | 0.125 | 0.08 | 261 | 0 | 0.364 | 1 | 1 | cs | TRUE
27 | LV_5192-89_0_4_line_27 |  | 24 | 27 | 0.073568 | 0.125 | 0.08 | 261 | 0 | 0.364 | 1 | 4 | cs | TRUE
28 | LV_5192-89_0_4_line_28 |  | 25 | 34 | 0.0023362 | 0.125 | 0.08 | 261 | 0 | 0.364 | 1 | 4 | cs | TRUE
29 | LV_5192-89_0_4_line_29 |  | 26 | 32 | 0.010487 | 0.125 | 0.08 | 261 | 0 | 0.364 | 1 | 1 | cs | TRUE
30 | LV_5192-89_0_4_line_30 |  | 26 | 29 | 0.010926 | 0.125 | 0.08 | 261 | 0 | 0.364 | 1 | 1 | cs | TRUE
31 | LV_5192-89_0_4_line_31 |  | 27 | 28 | 0.037949 | 0.125 | 0.08 | 261 | 0 | 0.364 | 1 | 4 | cs | TRUE
32 | LV_5192-89_0_4_line_32 |  | 28 | 42 | 0.015756 | 0.125 | 0.08 | 261 | 0 | 0.364 | 1 | 4 | cs | TRUE
33 | LV_5192-89_0_4_line_33 |  | 29 | 30 | 0.026949 | 0.125 | 0.08 | 261 | 0 | 0.364 | 1 | 1 | cs | TRUE
34 | LV_5192-89_0_4_line_34 |  | 30 | 31 | 0.0086853 | 0.125 | 0.08 | 261 | 0 | 0.364 | 1 | 1 | cs | TRUE
35 | LV_5192-89_0_4_line_35 |  | 32 | 33 | 0.017506 | 0.125 | 0.08 | 261 | 0 | 0.364 | 1 | 1 | cs | TRUE
36 | LV_5192-89_0_4_line_36 |  | 33 | 35 | 0.032999 | 0.125 | 0.08 | 261 | 0 | 0.364 | 1 | 1 | cs | TRUE
37 | LV_5192-89_0_4_line_37 |  | 34 | 36 | 0.030547 | 0.125 | 0.08 | 261 | 0 | 0.364 | 1 | 4 | cs | TRUE
38 | LV_5192-89_0_4_line_38 |  | 35 | 45 | 0.03671 | 0.125 | 0.08 | 261 | 0 | 0.364 | 1 | 1 | cs | TRUE
39 | LV_5192-89_0_4_line_39 |  | 37 | 38 | 0.00034752 | 0.125 | 0.08 | 261 | 0 | 0.364 | 1 | 1 | cs | TRUE
40 | LV_5192-89_0_4_line_40 |  | 39 | 40 | 0.072205 | 0.125 | 0.08 | 261 | 0 | 0.364 | 1 | 1 | cs | TRUE
41 | LV_5192-89_0_4_line_41 |  | 40 | 74 | 0.056227 | 0.125 | 0.08 | 261 | 0 | 0.364 | 1 | 1 | cs | TRUE
42 | LV_5192-89_0_4_line_42 |  | 41 | 42 | 0.022193 | 0.125 | 0.08 | 261 | 0 | 0.364 | 1 | 4 | cs | TRUE
43 | LV_5192-89_0_4_line_43 |  | 41 | 43 | 0.068262 | 0.125 | 0.08 | 261 | 0 | 0.364 | 1 | 1 | cs | TRUE
44 | LV_5192-89_0_4_line_44 |  | 41 | 44 | 0.043195 | 0.125 | 0.08 | 261 | 0 | 0.364 | 1 | 4 | cs | TRUE
45 | LV_5192-89_0_4_line_45 |  | 43 | 74 | 0.023686 | 0.125 | 0.08 | 261 | 0 | 0.364 | 1 | 1 | cs | TRUE
46 | LV_5192-89_0_4_line_46 |  | 44 | 69 | 0.021651 | 0.125 | 0.08 | 261 | 0 | 0.364 | 1 | 4 | cs | TRUE
47 | LV_5192-89_0_4_line_47 |  | 45 | 46 | 0.027278 | 0.125 | 0.08 | 261 | 0 | 0.364 | 1 | 1 | cs | TRUE
48 | LV_5192-89_0_4_line_48 |  | 45 | 47 | 0.018685 | 0.125 | 0.08 | 261 | 0 | 0.364 | 1 | 1 | cs | TRUE
49 | LV_5192-89_0_4_line_49 |  | 45 | 48 | 0.008667 | 0.125 | 0.08 | 261 | 0 | 0.364 | 1 | 1 | cs | TRUE
50 | LV_5192-89_0_4_line_50 |  | 47 | 49 | 0.0039975 | 0.125 | 0.08 | 261 | 0 | 0.364 | 1 | 1 | cs | TRUE
51 | LV_5192-89_0_4_line_51 |  | 48 | 50 | 0.053109 | 0.125 | 0.08 | 261 | 0 | 0.364 | 1 | 1 | cs | TRUE
52 | LV_5192-89_0_4_line_52 |  | 49 | 51 | 0.032583 | 0.125 | 0.08 | 261 | 0 | 0.364 | 1 | 1 | cs | TRUE
53 | LV_5192-89_0_4_line_53 |  | 50 | 52 | 0.020636 | 0.125 | 0.08 | 261 | 0 | 0.364 | 1 | 1 | cs | TRUE
54 | LV_5192-89_0_4_line_54 |  | 52 | 61 | 0.022486 | 0.125 | 0.08 | 261 | 0 | 0.364 | 1 | 1 | cs | TRUE
55 | LV_5192-89_0_4_line_55 |  | 53 | 54 | 0.022259 | 0.125 | 0.08 | 261 | 0 | 0.364 | 1 | 1 | cs | TRUE
56 | LV_5192-89_0_4_line_56 |  | 53 | 55 | 0.03429 | 0.125 | 0.08 | 261 | 0 | 0.364 | 1 | 1 | cs | TRUE
57 | LV_5192-89_0_4_line_57 |  | 54 | 56 | 0.010608 | 0.125 | 0.08 | 261 | 0 | 0.364 | 1 | 1 | cs | TRUE
58 | LV_5192-89_0_4_line_58 |  | 55 | 57 | 0.019025 | 0.125 | 0.08 | 261 | 0 | 0.364 | 1 | 1 | cs | TRUE
59 | LV_5192-89_0_4_line_59 |  | 56 | 58 | 0.043218 | 0.125 | 0.08 | 261 | 0 | 0.364 | 1 | 1 | cs | TRUE
60 | LV_5192-89_0_4_line_60 |  | 57 | 59 | 0.019575 | 0.125 | 0.08 | 261 | 0 | 0.364 | 1 | 1 | cs | TRUE
61 | LV_5192-89_0_4_line_61 |  | 58 | 60 | 0.038406 | 0.125 | 0.08 | 261 | 0 | 0.364 | 1 | 1 | cs | TRUE
62 | LV_5192-89_0_4_line_62 |  | 60 | 61 | 0.014678 | 0.125 | 0.08 | 261 | 0 | 0.364 | 1 | 1 | cs | TRUE
63 | LV_5192-89_0_4_line_63 |  | 62 | 63 | 0.01624 | 0.125 | 0.08 | 261 | 0 | 0.364 | 1 | 1 | cs | TRUE
64 | LV_5192-89_0_4_line_64 |  | 62 | 64 | 0.02115 | 0.125 | 0.08 | 261 | 0 | 0.364 | 1 | 1 | cs | TRUE
65 | LV_5192-89_0_4_line_65 |  | 64 | 65 | 0.018053 | 0.125 | 0.08 | 261 | 0 | 0.364 | 1 | 1 | cs | TRUE
66 | LV_5192-89_0_4_line_66 |  | 65 | 71 | 0.0020217 | 0.125 | 0.08 | 261 | 0 | 0.364 | 1 | 1 | cs | TRUE
67 | LV_5192-89_0_4_line_67 |  | 65 | 72 | 0.069584 | 0.125 | 0.08 | 261 | 0 | 0.364 | 1 | 1 | cs | TRUE
68 | LV_5192-89_0_4_line_68 |  | 66 | 67 | 0.013825 | 0.125 | 0.08 | 261 | 0 | 0.364 | 1 | 1 | cs | TRUE
69 | LV_5192-89_0_4_line_69 |  | 66 | 68 | 0.023541 | 0.125 | 0.08 | 261 | 0 | 0.364 | 1 | 1 | cs | TRUE
70 | LV_5192-89_0_4_line_70 |  | 68 | 72 | 0.0030513 | 0.125 | 0.08 | 261 | 0 | 0.364 | 1 | 1 | cs | TRUE
71 | LV_5192-89_0_4_line_71 |  | 69 | 70 | 0.061018 | 0.125 | 0.08 | 261 | 0 | 0.364 | 1 | 4 | cs | TRUE
72 | LV_5192-89_0_4_line_72 |  | 70 | 73 | 0.02464 | 0.125 | 0.08 | 261 | 0 | 0.364 | 1 | 2 | cs | TRUE
73 | LV_5192-89_0_4_line_73 |  | 71 | 77 | 0.035834 | 0.125 | 0.08 | 261 | 0 | 0.364 | 1 | 1 | cs | TRUE
74 | LV_5192-89_0_4_line_74 |  | 72 | 78 | 0.034434 | 0.125 | 0.08 | 261 | 0 | 0.364 | 1 | 1 | cs | TRUE
75 | LV_5192-89_0_4_line_75 |  | 73 | 79 | 0.026037 | 0.125 | 0.08 | 261 | 0 | 0.364 | 1 | 1 | cs | TRUE
76 | LV_5192-89_0_4_line_76 |  | 74 | 75 | 0.021001 | 0.125 | 0.08 | 261 | 0 | 0.364 | 1 | 1 | cs | TRUE
77 | LV_5192-89_0_4_line_77 |  | 75 | 76 | 0.056873 | 0.125 | 0.08 | 261 | 0 | 0.364 | 1 | 1 | cs | TRUE
78 | LV_5192-89_0_4_line_78 |  | 77 | 81 | 0.012419 | 0.125 | 0.08 | 261 | 0 | 0.364 | 1 | 1 | cs | TRUE
79 | LV_5192-89_0_4_line_79 |  | 78 | 79 | 0.013286 | 0.125 | 0.08 | 261 | 0 | 0.364 | 1 | 1 | cs | TRUE
80 | LV_5192-89_0_4_line_80 |  | 80 | 81 | 0.037566 | 0.125 | 0.08 | 261 | 0 | 0.364 | 1 | 1 | cs | TRUE

## trafo
| name | std_type | hv_bus | lv_bus | sn_mva | vn_hv_kv | vn_lv_kv | vk_percent | vkr_percent | pfe_kw | i0_percent | shift_degree | tap_side | tap_neutral | tap_min | tap_max | tap_step_percent | tap_step_degree | tap_pos | tap_phase_shifter | parallel | df | in_service
0 | LV_5192-89_0_4_trafo_26 | 0.63 MVA 20/0.4 kV | 82 | 36 | 0.63 | 20 | 0.4 | 6 | 1.206 | 1.65 | 0.2619 | 150 | hv | 0 | -2 | 2 | 2.5 | 0 | 0 | FALSE | 1 | 1 | TRUE

## line_geodata
| x0 | y0 | x1 | y1 | x2 | y2 | x3 | y3 | x4 | y4 | x5 | y5 | x6 | y6 | x7 | y7
0 | 2715694.3663 | 1095704.0434 | 2715676.5123 | 1095714.3983 | 2715674.006 | 1095715.692
1 | 2715674.006 | 1095715.692 | 2715664.2971 | 1095720.7036
2 | 2715657.0049 | 1095733.3735 | 2715664.2971 | 1095720.7036 | 2715664.2971 | 1095720.7036
3 | 2715468.068 | 1095615.98 | 2715459.5121 | 1095612.3765
4 | 2715459.5121 | 1095612.3765 | 2715444.4118 | 1095606.0168
5 | 2715608.4315 | 1095771.9984 | 2715626.6018 | 1095760.5695 | 2715653.7404 | 1095746.1202 | 2715657.0049 | 1095733.3735
6 | 2715608.4315 | 1095771.9984 | 2715579.0917 | 1095739.7948
7 | 2715608.4315 | 1095771.9984 | 2715575.6438 | 1095800.7503
8 | 2715444.4118 | 1095606.0168 | 2715442.3162 | 1095605.1342
9 | 2715442.3162 | 1095605.1342 | 2715436.088 | 1095602.5111
10 | 2715395.5877 | 1095577.2249 | 2715409.6773 | 1095591.3879 | 2715436.088 | 1095602.5111
11 | 2715551.9096 | 1095709.9593 | 2715579.0917 | 1095739.7948
12 | 2715575.6438 | 1095800.7503 | 2715549.2893 | 1095823.0126
13 | 2715575.6438 | 1095800.7503 | 2715587.6704 | 1095813.8891
14 | 2715391.0035 | 1095572.6169 | 2715395.5877 | 1095577.2249
15 | 2715391.0035 | 1095572.6169 | 2715390.3018 | 1095571.9115
16 | 2715381.5371 | 1095563.1011 | 2715381.5371 | 1095563.1011 | 2715390.3018 | 1095571.9115
17 | 2715380.169 | 1095581.2876 | 2715381.5371 | 1095563.1011
18 | 2715380.169 | 1095581.2876 | 2715382.4669 | 1095584.3222 | 2715384.992 | 1095589.9203
19 | 2715380.169 | 1095581.2876 | 2715374.968 | 1095574.4398 | 2715369.7608 | 1095567.6305
20 | 2715384.992 | 1095589.9203 | 2715386.4226 | 1095593.0921 | 2715389.2153 | 1095604.7531 | 2715391.9902 | 1095624.0897
21 | 2715354.5974 | 1095547.8015 | 2715369.7608 | 1095567.6305
22 | 2715399.9655 | 1095679.6639 | 2715391.9902 | 1095624.0897
23 | 2715399.9655 | 1095679.6639 | 2715385.2709 | 1095662.3065 | 2715373.2916 | 1095654.9742
24 | 2715399.9655 | 1095679.6639 | 2715413.531 | 1095674.8737
25 | 2715373.2916 | 1095654.9742 | 2715368.7474 | 1095658.8351 | 2715365.8985 | 1095666.8643 | 2715365.9032 | 1095677.227 | 2715369.6362 | 1095685.2414
26 | 2715373.2916 | 1095654.9742 | 2715364.7699 | 1095650.8096 | 2715355.7689 | 1095648.2149
27 | 2715464.2295 | 1095717.2542 | 2715458.1802 | 1095718.3623 | 2715451.9446 | 1095717.043 | 2715436.0759 | 1095710.9264 | 2715429.2771 | 1095707.4393 | 2715417.0095 | 1095687.5484 | 2715413.531 | 1095674.8737
28 | 2715369.6362 | 1095685.2414 | 2715370.6226 | 1095687.3591
29 | 2715355.7689 | 1095648.2149 | 2715345.6922 | 1095645.3111
30 | 2715355.7689 | 1095648.2149 | 2715352.96 | 1095637.6561
31 | 2715464.2295 | 1095717.2542 | 2715467.8522 | 1095723.5606 | 2715464.4702 | 1095735.171 | 2715472.3324 | 1095752.0096
32 | 2715458.281 | 1095759.1365 | 2715472.3324 | 1095752.0096
33 | 2715352.96 | 1095637.6561 | 2715349.1513 | 1095623.339 | 2715344.0494 | 1095612.3292
34 | 2715340.3976 | 1095604.4489 | 2715344.0494 | 1095612.3292
35 | 2715328.8703 | 1095640.4636 | 2715345.6922 | 1095645.3111
36 | 2715299.6773 | 1095626.2841 | 2715308.2296 | 1095633.2362 | 2715314.275 | 1095636.4197 | 2715324.2115 | 1095639.1211 | 2715328.8703 | 1095640.4636
37 | 2715383.5205 | 1095715.0495 | 2715370.6226 | 1095687.3591
38 | 2715265.6451 | 1095625.8237 | 2715280.2729 | 1095620.5863 | 2715287.8079 | 1095619.9955 | 2715295.3031 | 1095622.7284 | 2715299.6773 | 1095626.2841
39 | 2715587.9051 | 1095814.1455 | 2715587.6704 | 1095813.8891
40 | 2715563.8946 | 1095882.3718 | 2715562.8334 | 1095874.6129 | 2715557.3345 | 1095867.5703 | 2715541.5564 | 1095850.1919 | 2715538.4304 | 1095843.0387 | 2715538.6677 | 1095835.8605 | 2715542.3807 | 1095828.8485 | 2715549.2893 | 1095823.0126
41 | 2715563.8946 | 1095882.3718 | 2715561.5169 | 1095881.5038 | 2715520.1268 | 1095863.5382 | 2715514.7642 | 1095860.323 | 2715512.9476 | 1095858.8764
42 | 2715458.281 | 1095759.1365 | 2715469.2655 | 1095778.4361
43 | 2715469.2655 | 1095778.4361 | 2715478.8384 | 1095796.5859 | 2715500.1362 | 1095839.3146
44 | 2715469.2655 | 1095778.4361 | 2715465.6872 | 1095781.6259 | 2715463.538 | 1095785.8546 | 2715463.0852 | 1095790.9273 | 2715465.7508 | 1095819.3679
45 | 2715512.9476 | 1095858.8764 | 2715509.8944 | 1095856.4501 | 2715506.215 | 1095851.5101 | 2715500.1362 | 1095839.3146
46 | 2715465.7508 | 1095819.3679 | 2715467.7713 | 1095840.9246
47 | 2715265.6451 | 1095625.8237 | 2715255.9169 | 1095600.3393
48 | 2715265.6451 | 1095625.8237 | 2715272.8563 | 1095643.0607
49 | 2715265.6451 | 1095625.8237 | 2715259.1016 | 1095631.5071
50 | 2715272.8563 | 1095643.0607 | 2715274.3991 | 1095646.7484
51 | 2715214.2982 | 1095637.5474 | 2715218.1073 | 1095635.2625 | 2715231.8849 | 1095642.9844 | 2715239.3085 | 1095645.816 | 2715243.4835 | 1095645.0724 | 2715259.1016 | 1095631.5071
52 | 2715295.9082 | 1095670.8146 | 2715289.4578 | 1095666.1694 | 2715281.0519 | 1095656.7147 | 2715274.3991 | 1095646.7484 | 2715274.3991 | 1095646.7484
53 | 2715214.2982 | 1095637.5474 | 2715226.2603 | 1095654.3856
54 | 2715226.2603 | 1095654.3856 | 2715240.6508 | 1095671.4589 | 2715240.7383 | 1095671.5898
55 | 2715254.0017 | 1095797.3494 | 2715253.5398 | 1095794.2316 | 2715253.9953 | 1095778.7963 | 2715254.4673 | 1095775.1619
56 | 2715254.0017 | 1095797.3494 | 2715258.0595 | 1095824.7381 | 2715258.8152 | 1095831.2972
57 | 2715254.4673 | 1095775.1619 | 2715255.8335 | 1095764.6421
58 | 2715260.9926 | 1095850.1976 | 2715258.8152 | 1095831.2972
59 | 2715255.8335 | 1095764.6421 | 2715255.8736 | 1095764.3332 | 2715256.5265 | 1095756.4624 | 2715256.9042 | 1095745.1285 | 2715256.4363 | 1095730.176 | 2715255.771 | 1095721.4933
60 | 2715260.9926 | 1095850.1976 | 2715263.0624 | 1095868.1626 | 2715263.2821 | 1095869.6379
61 | 2715255.771 | 1095721.4933 | 2715255.2376 | 1095714.5315 | 2715252.5377 | 1095695.9232 | 2715248.615 | 1095683.9278
62 | 2715248.615 | 1095683.9278 | 2715248.2534 | 1095682.8219 | 2715240.7383 | 1095671.5898
63 | 2715347.7642 | 1095854.6214 | 2715349.8679 | 1095867.2082 | 2715351.0072 | 1095870.4946
64 | 2715347.7642 | 1095854.6214 | 2715346.723 | 1095848.3913 | 2715346.8019 | 1095833.5582
65 | 2715345.6874 | 1095815.567 | 2715346.8406 | 1095826.2784 | 2715346.8019 | 1095833.5582
66 | 2715345.6874 | 1095815.567 | 2715345.471 | 1095813.5569
67 | 2715345.6874 | 1095815.567 | 2715415.2714 | 1095815.687
68 | 2715419.5233 | 1095855.8335 | 2715418.2399 | 1095842.068
69 | 2715416.0545 | 1095818.629 | 2715418.2399 | 1095842.068
70 | 2715416.0545 | 1095818.629 | 2715416.0153 | 1095818.2078 | 2715415.2714 | 1095815.687
71 | 2715467.7713 | 1095840.9246 | 2715469.4628 | 1095858.9727 | 2715468.9497 | 1095861.5092 | 2715466.5499 | 1095862.6199 | 2715457.1824 | 1095863.4314 | 2715453.213 | 1095861.11 | 2715451.798 | 1095856.4689 | 2715445.386 | 1095838.7901
72 | 2715436.9846 | 1095815.6263 | 2715445.386 | 1095838.7901
73 | 2715341.6351 | 1095777.9284 | 2715345.471 | 1095813.5569
74 | 2715414.4013 | 1095785.288 | 2715414.4013 | 1095785.288 | 2715410.3828 | 1095786.7683 | 2715408.7295 | 1095790.5951 | 2715409.4199 | 1095795.8562 | 2715415.2714 | 1095815.687
75 | 2715436.9846 | 1095815.6263 | 2715436.9846 | 1095815.6263 | 2715424.5112 | 1095792.7719
76 | 2715512.9476 | 1095858.8764 | 2715492.0919 | 1095861.3393
77 | 2715492.0919 | 1095861.3393 | 2715435.6114 | 1095868.0092
78 | 2715341.6351 | 1095777.9284 | 2715341.2352 | 1095774.2142 | 2715341.795 | 1095765.5487
79 | 2715414.4013 | 1095785.288 | 2715418.5069 | 1095786.1554 | 2715422.8629 | 1095789.7517 | 2715424.5112 | 1095792.7719
80 | 2715344.1931 | 1095728.0611 | 2715344.2088 | 1095728.1836 | 2715341.795 | 1095765.5487

## bus_geodata
| x | y | coords
0 | 2715694.3663 | 1095704.0434
1 | 2715674.006 | 1095715.692
2 | 2715664.2971 | 1095720.7036
3 | 2715468.068 | 1095615.98
4 | 2715459.5121 | 1095612.3765
5 | 2715657.0049 | 1095733.3735
6 | 2715608.4315 | 1095771.9984
7 | 2715444.4118 | 1095606.0168
8 | 2715442.3162 | 1095605.1342
9 | 2715436.088 | 1095602.5111
10 | 2715579.0917 | 1095739.7948
11 | 2715575.6438 | 1095800.7503
12 | 2715551.9096 | 1095709.9593
13 | 2715395.5877 | 1095577.2249
14 | 2715391.0035 | 1095572.6169
15 | 2715390.3018 | 1095571.9115
16 | 2715381.5371 | 1095563.1011
17 | 2715380.169 | 1095581.2876
18 | 2715384.992 | 1095589.9203
19 | 2715369.7608 | 1095567.6305
20 | 2715391.9902 | 1095624.0897
21 | 2715354.5974 | 1095547.8015
22 | 2715399.9655 | 1095679.6639
23 | 2715373.2916 | 1095654.9742
24 | 2715413.531 | 1095674.8737
25 | 2715369.6362 | 1095685.2414
26 | 2715355.7689 | 1095648.2149
27 | 2715464.2295 | 1095717.2542
28 | 2715472.3324 | 1095752.0096
29 | 2715352.96 | 1095637.6561
30 | 2715344.0494 | 1095612.3292
31 | 2715340.3976 | 1095604.4489
32 | 2715345.6922 | 1095645.3111
33 | 2715328.8703 | 1095640.4636
34 | 2715370.6226 | 1095687.3591
35 | 2715299.6773 | 1095626.2841
36 | 2715383.5205 | 1095715.0495
37 | 2715587.6704 | 1095813.8891
38 | 2715587.9051 | 1095814.1455
39 | 2715549.2893 | 1095823.0126
40 | 2715563.8946 | 1095882.3718
41 | 2715469.2655 | 1095778.4361
42 | 2715458.281 | 1095759.1365
43 | 2715500.1362 | 1095839.3146
44 | 2715465.7508 | 1095819.3679
45 | 2715265.6451 | 1095625.8237
46 | 2715255.9169 | 1095600.3393
47 | 2715272.8563 | 1095643.0607
48 | 2715259.1016 | 1095631.5071
49 | 2715274.3991 | 1095646.7484
50 | 2715214.2982 | 1095637.5474
51 | 2715295.9083 | 1095670.8146
52 | 2715226.2603 | 1095654.3856
53 | 2715254.0017 | 1095797.3494
54 | 2715254.4673 | 1095775.1619
55 | 2715258.8152 | 1095831.2972
56 | 2715255.8335 | 1095764.6421
57 | 2715260.9926 | 1095850.1976
58 | 2715255.771 | 1095721.4933
59 | 2715263.2821 | 1095869.6379
60 | 2715248.615 | 1095683.9277
61 | 2715240.7383 | 1095671.5898
62 | 2715347.7642 | 1095854.6214
63 | 2715351.0072 | 1095870.4946
64 | 2715346.8019 | 1095833.5582
65 | 2715345.6874 | 1095815.567
66 | 2715418.2399 | 1095842.068
67 | 2715419.5233 | 1095855.8335
68 | 2715416.0545 | 1095818.629
69 | 2715467.7713 | 1095840.9246
70 | 2715445.386 | 1095838.7901
71 | 2715345.471 | 1095813.5569
72 | 2715415.2714 | 1095815.687
73 | 2715436.9846 | 1095815.6263
74 | 2715512.9476 | 1095858.8764
75 | 2715492.0919 | 1095861.3393
76 | 2715435.6114 | 1095868.0092
77 | 2715341.6351 | 1095777.9284
78 | 2715414.4013 | 1095785.288
79 | 2715424.5112 | 1095792.7719
80 | 2715344.1931 | 1095728.0611
81 | 2715341.795 | 1095765.5487
82 | 2715389.0717 | 1095726.9673

## line_std_types
| c_nf_per_km | r_ohm_per_km | x_ohm_per_km | max_i_ka | type | q_mm2 | alpha | voltage_rating
NAYY 4x50 SE | 210 | 0.642 | 0.083 | 0.142 | cs | 50 | 0.00403 | LV
NAYY 4x120 SE | 264 | 0.225 | 0.08 | 0.242 | cs | 120 | 0.00403 | LV
NAYY 4x150 SE | 261 | 0.208 | 0.08 | 0.27 | cs | 150 | 0.00403 | LV
NA2XS2Y 1x95 RM/25 12/20 kV | 216 | 0.313 | 0.132 | 0.252 | cs | 95 | 0.00403 | MV
NA2XS2Y 1x185 RM/25 12/20 kV | 273 | 0.161 | 0.117 | 0.362 | cs | 185 | 0.00403 | MV
NA2XS2Y 1x240 RM/25 12/20 kV | 304 | 0.122 | 0.112 | 0.421 | cs | 240 | 0.00403 | MV
NA2XS2Y 1x95 RM/25 6/10 kV | 315 | 0.313 | 0.123 | 0.249 | cs | 95 | 0.00403 | MV
NA2XS2Y 1x185 RM/25 6/10 kV | 406 | 0.161 | 0.11 | 0.358 | cs | 185 | 0.00403 | MV
NA2XS2Y 1x240 RM/25 6/10 kV | 456 | 0.122 | 0.105 | 0.416 | cs | 240 | 0.00403 | MV
NA2XS2Y 1x150 RM/25 12/20 kV | 250 | 0.206 | 0.116 | 0.319 | cs | 150 | 0.00403 | MV
NA2XS2Y 1x120 RM/25 12/20 kV | 230 | 0.253 | 0.119 | 0.283 | cs | 120 | 0.00403 | MV
NA2XS2Y 1x70 RM/25 12/20 kV | 190 | 0.443 | 0.132 | 0.22 | cs | 70 | 0.00403 | MV
NA2XS2Y 1x150 RM/25 6/10 kV | 360 | 0.206 | 0.11 | 0.315 | cs | 150 | 0.00403 | MV
NA2XS2Y 1x120 RM/25 6/10 kV | 340 | 0.253 | 0.113 | 0.28 | cs | 120 | 0.00403 | MV
NA2XS2Y 1x70 RM/25 6/10 kV | 280 | 0.443 | 0.123 | 0.217 | cs | 70 | 0.00403 | MV
N2XS(FL)2Y 1x120 RM/35 64/110 kV | 112 | 0.153 | 0.166 | 0.366 | cs | 120 | 0.00393 | HV
N2XS(FL)2Y 1x185 RM/35 64/110 kV | 125 | 0.099 | 0.156 | 0.457 | cs | 185 | 0.00393 | HV
N2XS(FL)2Y 1x240 RM/35 64/110 kV | 135 | 0.075 | 0.149 | 0.526 | cs | 240 | 0.00393 | HV
N2XS(FL)2Y 1x300 RM/35 64/110 kV | 144 | 0.06 | 0.144 | 0.588 | cs | 300 | 0.00393 | HV
15-AL1/3-ST1A 0.4 | 11 | 1.8769 | 0.35 | 0.105 | ol | 16 | 0.00403 | LV
24-AL1/4-ST1A 0.4 | 11.25 | 1.2012 | 0.335 | 0.14 | ol | 24 | 0.00403 | LV
48-AL1/8-ST1A 0.4 | 12.2 | 0.5939 | 0.3 | 0.21 | ol | 48 | 0.00403 | LV
94-AL1/15-ST1A 0.4 | 13.2 | 0.306 | 0.29 | 0.35 | ol | 94 | 0.00403 | LV
34-AL1/6-ST1A 10.0 | 9.7 | 0.8342 | 0.36 | 0.17 | ol | 34 | 0.00403 | MV
48-AL1/8-ST1A 10.0 | 10.1 | 0.5939 | 0.35 | 0.21 | ol | 48 | 0.00403 | MV
70-AL1/11-ST1A 10.0 | 10.4 | 0.4132 | 0.339 | 0.29 | ol | 70 | 0.00403 | MV
94-AL1/15-ST1A 10.0 | 10.75 | 0.306 | 0.33 | 0.35 | ol | 94 | 0.00403 | MV
122-AL1/20-ST1A 10.0 | 11.1 | 0.2376 | 0.323 | 0.41 | ol | 122 | 0.00403 | MV
149-AL1/24-ST1A 10.0 | 11.25 | 0.194 | 0.315 | 0.47 | ol | 149 | 0.00403 | MV
34-AL1/6-ST1A 20.0 | 9.15 | 0.8342 | 0.382 | 0.17 | ol | 34 | 0.00403 | MV
48-AL1/8-ST1A 20.0 | 9.5 | 0.5939 | 0.372 | 0.21 | ol | 48 | 0.00403 | MV
70-AL1/11-ST1A 20.0 | 9.7 | 0.4132 | 0.36 | 0.29 | ol | 70 | 0.00403 | MV
94-AL1/15-ST1A 20.0 | 10 | 0.306 | 0.35 | 0.35 | ol | 94 | 0.00403 | MV
122-AL1/20-ST1A 20.0 | 10.3 | 0.2376 | 0.344 | 0.41 | ol | 122 | 0.00403 | MV
149-AL1/24-ST1A 20.0 | 10.5 | 0.194 | 0.337 | 0.47 | ol | 149 | 0.00403 | MV
184-AL1/30-ST1A 20.0 | 10.75 | 0.1571 | 0.33 | 0.535 | ol | 184 | 0.00403 | MV
243-AL1/39-ST1A 20.0 | 11 | 0.1188 | 0.32 | 0.645 | ol | 243 | 0.00403 | MV
48-AL1/8-ST1A 110.0 | 8 | 0.5939 | 0.46 | 0.21 | ol | 48 | 0.00403 | HV
70-AL1/11-ST1A 110.0 | 8.4 | 0.4132 | 0.45 | 0.29 | ol | 70 | 0.00403 | HV
94-AL1/15-ST1A 110.0 | 8.65 | 0.306 | 0.44 | 0.35 | ol | 94 | 0.00403 | HV
122-AL1/20-ST1A 110.0 | 8.5 | 0.2376 | 0.43 | 0.41 | ol | 122 | 0.00403 | HV
149-AL1/24-ST1A 110.0 | 8.75 | 0.194 | 0.41 | 0.47 | ol | 149 | 0.00403 | HV
184-AL1/30-ST1A 110.0 | 8.8 | 0.1571 | 0.4 | 0.535 | ol | 184 | 0.00403 | HV
243-AL1/39-ST1A 110.0 | 9 | 0.1188 | 0.39 | 0.645 | ol | 243 | 0.00403 | HV
305-AL1/39-ST1A 110.0 | 9.2 | 0.0949 | 0.38 | 0.74 | ol | 305 | 0.00403 | HV
490-AL1/64-ST1A 110.0 | 9.75 | 0.059 | 0.37 | 0.96 | ol | 490 | 0.00403 | HV
679-AL1/86-ST1A 110.0 | 9.95 | 0.042 | 0.36 | 1.15 | ol | 679 | 0.00403 | HV
490-AL1/64-ST1A 220.0 | 10 | 0.059 | 0.285 | 0.96 | ol | 490 | 0.00403 | HV
679-AL1/86-ST1A 220.0 | 11.7 | 0.042 | 0.275 | 1.15 | ol | 679 | 0.00403 | HV
490-AL1/64-ST1A 380.0 | 11 | 0.059 | 0.253 | 0.96 | ol | 490 | 0.00403 | HV
679-AL1/86-ST1A 380.0 | 14.6 | 0.042 | 0.25 | 1.15 | ol | 679 | 0.00403 | HV

## trafo_std_types
| i0_percent | pfe_kw | vkr_percent | sn_mva | vn_lv_kv | vn_hv_kv | vk_percent | shift_degree | vector_group | tap_side | tap_neutral | tap_min | tap_max | tap_step_degree | tap_step_percent | tap_phase_shifter
160 MVA 380/110 kV | 0.06 | 60 | 0.25 | 160 | 110 | 380 | 12.2 | 0 | Yy0 | hv | 0 | -9 | 9 | 0 | 1.5 | FALSE
100 MVA 220/110 kV | 0.06 | 55 | 0.26 | 100 | 110 | 220 | 12 | 0 | Yy0 | hv | 0 | -9 | 9 | 0 | 1.5 | FALSE
63 MVA 110/20 kV | 0.04 | 22 | 0.32 | 63 | 20 | 110 | 18 | 150 | YNd5 | hv | 0 | -9 | 9 | 0 | 1.5 | FALSE
40 MVA 110/20 kV | 0.05 | 18 | 0.34 | 40 | 20 | 110 | 16.2 | 150 | YNd5 | hv | 0 | -9 | 9 | 0 | 1.5 | FALSE
25 MVA 110/20 kV | 0.07 | 14 | 0.41 | 25 | 20 | 110 | 12 | 150 | YNd5 | hv | 0 | -9 | 9 | 0 | 1.5 | FALSE
63 MVA 110/10 kV | 0.04 | 22 | 0.32 | 63 | 10 | 110 | 18 | 150 | YNd5 | hv | 0 | -9 | 9 | 0 | 1.5 | FALSE
40 MVA 110/10 kV | 0.05 | 18 | 0.34 | 40 | 10 | 110 | 16.2 | 150 | YNd5 | hv | 0 | -9 | 9 | 0 | 1.5 | FALSE
25 MVA 110/10 kV | 0.07 | 14 | 0.41 | 25 | 10 | 110 | 12 | 150 | YNd5 | hv | 0 | -9 | 9 | 0 | 1.5 | FALSE
0.25 MVA 20/0.4 kV | 0.32 | 0.8 | 1.44 | 0.25 | 0.4 | 20 | 6 | 150 | Yzn5 | hv | 0 | -2 | 2 | 0 | 2.5 | FALSE
0.4 MVA 20/0.4 kV | 0.3375 | 1.35 | 1.425 | 0.4 | 0.4 | 20 | 6 | 150 | Dyn5 | hv | 0 | -2 | 2 | 0 | 2.5 | FALSE
0.63 MVA 20/0.4 kV | 0.2619 | 1.65 | 1.206 | 0.63 | 0.4 | 20 | 6 | 150 | Dyn5 | hv | 0 | -2 | 2 | 0 | 2.5 | FALSE
0.25 MVA 10/0.4 kV | 0.24 | 0.6 | 1.2 | 0.25 | 0.4 | 10 | 4 | 150 | Dyn5 | hv | 0 | -2 | 2 | 0 | 2.5 | FALSE
0.4 MVA 10/0.4 kV | 0.2375 | 0.95 | 1.325 | 0.4 | 0.4 | 10 | 4 | 150 | Dyn5 | hv | 0 | -2 | 2 | 0 | 2.5 | FALSE
0.63 MVA 10/0.4 kV | 0.1873 | 1.18 | 1.0794 | 0.63 | 0.4 | 10 | 4 | 150 | Dyn5 | hv | 0 | -2 | 2 | 0 | 2.5 | FALSE

## trafo3w_std_types
| sn_hv_mva | sn_mv_mva | sn_lv_mva | vn_hv_kv | vn_mv_kv | vn_lv_kv | vk_hv_percent | vk_mv_percent | vk_lv_percent | vkr_hv_percent | vkr_mv_percent | vkr_lv_percent | pfe_kw | i0_percent | shift_mv_degree | shift_lv_degree | vector_group | tap_side | tap_neutral | tap_min | tap_max | tap_step_percent
63/25/38 MVA 110/20/10 kV | 63 | 25 | 38 | 110 | 20 | 10 | 10.4 | 10.4 | 10.4 | 0.28 | 0.32 | 0.35 | 35 | 0.89 | 0 | 0 | YN0yn0yn0 | hv | 0 | -10 | 10 | 1.2
63/25/38 MVA 110/10/10 kV | 63 | 25 | 38 | 110 | 10 | 10 | 10.4 | 10.4 | 10.4 | 0.28 | 0.32 | 0.35 | 35 | 0.89 | 0 | 0 | YN0yn0yn0 | hv | 0 | -10 | 10 | 1.2

## fuse_std_types
| fuse_type | i_rated_a | t_avg | t_min | t_total | x_avg | x_min | x_total
HV 100A | HV 100A | 100 | 0 | [10.0, 3.64, 0.854, 0.281, 0.1, 0.0531, 0.022, 0.01] | [10.0, 4.267, 1.21, 0.403, 0.1, 0.058, 0.022, 0.01] | 0 | [300.0, 350.0, 450.0, 550.0, 700.0, 850.0, 1200.0, 1752.0] | [600.0, 700.0, 900.0, 1150.0, 1665.0, 2000.0, 3000.0, 4313.0]
HV 10A | HV 10A | 10 | 0 | [10.0, 1675.0, 0.344, 0.156, 0.1, 0.0417, 0.0171, 0.01] | [10.0, 1.3, 0.3, 0.155, 0.1, 0.0555, 0.023, 0.01] | 0 | [30.0, 32.0, 35.0, 37.0, 39.0, 50.0, 70.0, 88.0] | [60.0, 70.0, 80.0, 87.0, 94.0, 110.0, 150.0, 216.0]
HV 125A | HV 125A | 125 | 0 | [10.0, 1.82, 0.344, 0.1, 0.0467, 0.0269, 0.01] | [10.0, 2.478, 0.426, 0.1, 0.0427, 0.0211, 0.01] | 0 | [375.0, 500.0, 700.0, 925.0, 1200.0, 1500.0, 2341.0] | [750.0, 1000.0, 1500.0, 2200.0, 3000.0, 4000.0, 5765.0]
HV 160A | HV 160A | 160 | 0 | [10.0, 4.15, 1.03, 0.198, 0.1, 0.051, 0.0172, 0.01] | [10.0, 2.3, 0.734, 0.274, 0.1, 0.046, 0.0177, 0.01] | 0 | [480.0, 550.0, 700.0, 1000.0, 1260.0, 1600.0, 2500.0, 3227.0] | [960.0, 1300.0, 1700.0, 2200.0, 2996.0, 4000.0, 6000.0, 7946.0]
HV 16A | HV 16A | 16 | 0 | [10.0, 0.352, 0.164, 0.1, 0.0649, 0.0342, 0.01] | [10.0, 2.34, 0.722, 0.181, 0.1, 0.055, 0.0296, 0.01] | 0 | [48.0, 60.0, 65.0, 71.0, 80.0, 100.0, 162.0] | [96.0, 110.0, 125.0, 150.0, 168.0, 200.0, 250.0, 398.0]
HV 200A | HV 200A | 200 | 0 | [10.0, 4.267, 1.21, 0.403, 0.1, 0.058, 0.022, 0.01] | [10.0, 3.73, 1.654, 0.328, 0.1, 0.0531, 0.019, 0.01] | 0 | [600.0, 700.0, 900.0, 1150.0, 1665.0, 2000.0, 3000.0, 4313.0] | [1200.0, 1500.0, 1800.0, 2700.0, 3960.0, 5000.0, 7500.0, 10620.0]
HV 20A | HV 20A | 20 | 0 | [10.0, 1.3, 0.3, 0.155, 0.1, 0.0555, 0.023, 0.01] | [10.0, 1.3, 0.161, 0.1, 0.0611, 0.0399, 0.0141, 0.01] | 0 | [60.0, 70.0, 80.0, 87.0, 94.0, 110.0, 150.0, 216.0] | [120.0, 150.0, 200.0, 223.0, 260.0, 300.0, 450.0, 532.0]
HV 25A | HV 25A | 25 | 0 | [10.0, 2.512, 0.833, 0.299, 0.1, 0.0372, 0.0223, 0.01] | [10.0, 3.125, 0.597, 0.198, 0.1, 0.0378, 0.022, 0.01] | 0 | [75.0, 82.0, 90.0, 100.0, 124.0, 170.0, 200.0, 289.0] | [150.0, 170.0, 210.0, 250.0, 294.0, 400.0, 500.0, 711.0]
HV 31.5A | HV 31.5A | 31.5 | 0 | [10.0, 2.34, 0.722, 0.181, 0.1, 0.055, 0.0296, 0.01] | [10.0, 2.84, 0.368, 0.164, 0.1, 0.0621, 0.0378, 0.0195, 0.01] | 0 | [95.0, 110.0, 125.0, 150.0, 165.0, 200.0, 250.0, 390.0] | [189.0, 220.0, 300.0, 350.0, 393.0, 450.0, 530.0, 700.0, 960.0]
HV 40A | HV 40A | 40 | 0 | [10.0, 1.3, 0.161, 0.1, 0.0611, 0.0399, 0.0141, 0.01] | [10.0, 2.05, 0.369, 0.198, 0.1, 0.051, 0.0298, 0.01] | 0 | [120.0, 150.0, 200.0, 223.0, 260.0, 300.0, 450.0, 532.0] | [240.0, 300.0, 400.0, 450.0, 530.0, 650.0, 800.0, 1311.0]
HV 50A | HV 50A | 50 | 0 | [10.0, 3.215, 0.597, 0.198, 0.1, 0.0378, 0.022, 0.01] | [10.0, 3.64, 0.854, 0.281, 0.1, 0.0531, 0.022, 0.01] | 0 | [150.0, 170.0, 210.0, 250.0, 294.0, 400.0, 500.0, 711.0] | [300.0, 350.0, 450.0, 550.0, 700.0, 850.0, 1200.0, 1752.0]
HV 6.3A | HV 6.3A | 6.3 | 0 | [10.0, 1.39, 0.344, 0.168, 0.1, 0.056, 0.0263, 0.01] | [10.0, 1.711, 0.516, 0.198, 0.1, 0.0634, 0.0303, 0.01] | 0 | [19.0, 19.5, 20.4, 20.8, 22.0, 25.0, 32.0, 48.0] | [38.0, 40.0, 43.0, 48.0, 53.0, 60.0, 75.0, 118.0]
HV 63A | HV 63A | 63 | 0 | [10.0, 2.84, 0.368, 0.164, 0.1, 0.0621, 0.0378, 0.0195, 0.01] | [10.0, 1.82, 0.344, 0.1, 0.0467, 0.0269, 0.01] | 0 | [189.0, 220.0, 300.0, 350.0, 393.0, 450.0, 530.0, 700.0, 961.0] | [378.0, 500.0, 700.0, 934.0, 1200.0, 1500.0, 2366.0]
HV 80A | HV 80A | 80 | 0 | [10.0, 2.05, 0.369, 0.198, 0.1, 0.051, 0.0298, 0.01] | [10.0, 4.15, 1.03, 0.198, 0.1, 0.051, 0.0172, 0.01] | 0 | [240.0, 300.0, 400.0, 450.0, 530.0, 650.0, 800.0, 1311.0] | [480.0, 550.0, 700.0, 1000.0, 1260.0, 1600.0, 2500.0, 3227.0]
Siemens NH-1-100 | Siemens NH-1-100 | 100 | [5400.0, 2000.0, 400.0, 20.0, 1.0, 0.2, 0.012, 0.004] | 0 | 0 | [150.0, 190.0, 250.0, 430.0, 900.0, 1250.0, 2700.0, 3600.0] | 0 | 0
Siemens NH-1-125 | Siemens NH-1-125 | 125 | [4800.0, 120.0, 7.0, 0.1, 0.004] | 0 | 0 | [180.0, 400.0, 740.0, 2000.0, 4250.0] | 0 | 0
Siemens NH-1-16 | Siemens NH-1-16 | 16 | [4000.0, 400.0, 2.0, 0.1, 0.04, 0.01] | 0 | 0 | [26.0, 35.0, 75.0, 150.0, 200.0, 300.0] | 0 | 0
Siemens NH-1-160 | Siemens NH-1-160 | 160 | [4800.0, 120.0, 7.0, 0.1, 0.004] | 0 | 0 | [210.0, 500.0, 900.0, 2300.0, 5000.0] | 0 | 0
Siemens NH-1-25 | Siemens NH-1-25 | 25 | [4000.0, 1000.0, 10.0, 0.2, 0.02, 0.01] | 0 | 0 | [40.0, 50.0, 100.0, 210.0, 400.0, 500.0] | 0 | 0
Siemens NH-1-50 | Siemens NH-1-50 | 50 | [4000.0, 40.0, 4.0, 1.0, 0.02, 0.01] | 0 | 0 | [86.0, 200.0, 300.0, 400.0, 1000.0, 1280.0] | 0 | 0
Siemens NH-1-63 | Siemens NH-1-63 | 63 | [4000.0, 100.0, 10.0, 2.0, 0.04, 0.01] | 0 | 0 | [100.0, 200.0, 300.0, 400.0, 1000.0, 1500.0] | 0 | 0
Siemens NH-1-80 | Siemens NH-1-80 | 80 | [4800.0, 120.0, 7.0, 0.1, 0.01] | 0 | 0 | [150.58, 250.0, 450.0, 1150.0, 2470.0] | 0 | 0
Siemens NH-2-1000 | Siemens NH-2-1000 | 1000 | [4800.0, 120.0, 7.0, 0.1, 0.004] | 0 | 0 | [1900.0, 3500.0, 8400.0, 24000.0, 52000.0] | 0 | 0
Siemens NH-2-200 | Siemens NH-2-200 | 200 | [4800.0, 120.0, 7.0, 0.1, 0.004] | 0 | 0 | [280.0, 650.0, 1200.0, 3000.0, 7000.0] | 0 | 0
Siemens NH-2-224 | Siemens NH-2-224 | 224 | [4800.0, 120.0, 7.0, 0.2, 0.04, 0.004] | 0 | 0 | [400.0, 750.0, 1453.0, 3025.0, 4315.0, 7600.0] | 0 | 0
Siemens NH-2-250 | Siemens NH-2-250 | 250 | [4800.0, 120.0, 7.0, 0.1, 0.004] | 0 | 0 | [450.0, 800.0, 1650.0, 4000.0, 8500.0] | 0 | 0
Siemens NH-2-315 | Siemens NH-2-315 | 315 | [4800.0, 120.0, 7.0, 0.1, 0.004] | 0 | 0 | [550.0, 920.0, 1900.0, 5000.0, 11000.0] | 0 | 0
Siemens NH-2-355 | Siemens NH-2-355 | 355 | [4800.0, 120.0, 6.0, 0.1, 0.004] | 0 | 0 | [650.0, 1116.27, 2350.0, 5840.0, 12790.0] | 0 | 0
Siemens NH-2-400 | Siemens NH-2-400 | 400 | [4800.0, 120.0, 7.0, 0.1, 0.004] | 0 | 0 | [720.0, 1350.0, 2800.0, 6500.0, 15000.0] | 0 | 0
Siemens NH-2-425 | Siemens NH-2-425 | 425 | [4800.0, 120.0, 7.0, 0.1, 0.004] | 0 | 0 | [850.0, 1500.0, 3050.0, 7500.0, 16500.0] | 0 | 0
Siemens NH-2-630 | Siemens NH-2-630 | 630 | [4800.0, 120.0, 7.0, 0.1, 0.004] | 0 | 0 | [1200.0, 2000.0, 4800.0, 12000.0, 26000.0] | 0 | 0

## dtypes
| element | column | dtype
0 | bus | name | object
1 | bus | vn_kv | float64
2 | bus | type | object
3 | bus | zone | object
4 | bus | in_service | bool
5 | load | name | object
6 | load | bus | uint32
7 | load | p_mw | float64
8 | load | q_mvar | float64
9 | load | const_z_percent | float64
10 | load | const_i_percent | float64
11 | load | sn_mva | float64
12 | load | scaling | float64
13 | load | in_service | bool
14 | load | type | object
15 | ext_grid | name | object
16 | ext_grid | bus | uint32
17 | ext_grid | vm_pu | float64
18 | ext_grid | va_degree | float64
19 | ext_grid | slack_weight | float64
20 | ext_grid | in_service | bool
21 | line | name | object
22 | line | std_type | object
23 | line | from_bus | uint32
24 | line | to_bus | uint32
25 | line | length_km | float64
26 | line | r_ohm_per_km | float64
27 | line | x_ohm_per_km | float64
28 | line | c_nf_per_km | float64
29 | line | g_us_per_km | float64
30 | line | max_i_ka | float64
31 | line | df | float64
32 | line | parallel | uint32
33 | line | type | object
34 | line | in_service | bool
35 | trafo | name | object
36 | trafo | std_type | object
37 | trafo | hv_bus | uint32
38 | trafo | lv_bus | uint32
39 | trafo | sn_mva | float64
40 | trafo | vn_hv_kv | float64
41 | trafo | vn_lv_kv | float64
42 | trafo | vk_percent | float64
43 | trafo | vkr_percent | float64
44 | trafo | pfe_kw | float64
45 | trafo | i0_percent | float64
46 | trafo | shift_degree | float64
47 | trafo | tap_side | object
48 | trafo | tap_neutral | int32
49 | trafo | tap_min | int32
50 | trafo | tap_max | int32
51 | trafo | tap_step_percent | float64
52 | trafo | tap_step_degree | float64
53 | trafo | tap_pos | int32
54 | trafo | tap_phase_shifter | bool
55 | trafo | parallel | uint32
56 | trafo | df | float64
57 | trafo | in_service | bool
58 | line_geodata | coords | object
59 | bus_geodata | x | float64
60 | bus_geodata | y | float64
61 | bus_geodata | coords | object

## parameters
| version | format_version | converged | OPF_converged | name | f_hz | sn_mva
0 | 2.14.6 | 2.14.0 | FALSE | FALSE |  | 50 | 1