## bus
| name | vn_kv | type | zone | in_service
0 | bus_LV_5192-92_0_3_node_0 | 0.4 | n |  | TRUE
1 | bus_LV_5192-92_0_3_node_1 | 0.4 | n |  | TRUE
2 | bus_LV_5192-92_0_3_node_2 | 0.4 | n |  | TRUE
3 | bus_LV_5192-92_0_3_node_3 | 0.4 | n |  | TRUE
4 | bus_LV_5192-92_0_3_node_4 | 0.4 | n |  | TRUE
5 | bus_LV_5192-92_0_3_node_69 | 0.4 | n |  | TRUE
6 | bus_LV_5192-92_0_3_node_100 | 0.4 | n |  | TRUE
7 | bus_LV_5192-92_0_3_node_38 | 0.4 | n |  | TRUE
8 | bus_LV_5192-92_0_3_node_70 | 0.4 | n |  | TRUE
9 | bus_LV_5192-92_0_3_node_68 | 0.4 | n |  | TRUE
10 | bus_LV_5192-92_0_3_node_11 | 0.4 | n |  | TRUE
11 | bus_LV_5192-92_0_3_node_12 | 0.4 | n |  | TRUE
12 | bus_LV_5192-92_0_3_node_13 | 0.4 | n |  | TRUE
13 | bus_LV_5192-92_0_3_node_103 | 0.4 | n |  | TRUE
14 | bus_LV_5192-92_0_3_node_101 | 0.4 | n |  | TRUE
15 | bus_LV_5192-92_0_3_node_99 | 0.4 | n |  | TRUE
16 | bus_LV_5192-92_0_3_node_102 | 0.4 | n |  | TRUE
17 | bus_LV_5192-92_0_3_node_82 | 0.4 | n |  | TRUE
18 | bus_LV_5192-92_0_3_node_74 | 0.4 | n |  | TRUE
19 | bus_LV_5192-92_0_3_node_75 | 0.4 | n |  | TRUE
20 | bus_LV_5192-92_0_3_node_76 | 0.4 | n |  | TRUE
21 | bus_LV_5192-92_0_3_node_32 | 0.4 | n |  | TRUE
22 | bus_LV_5192-92_0_3_node_33 | 0.4 | n |  | TRUE
23 | bus_LV_5192-92_0_3_node_34 | 0.4 | n |  | TRUE
24 | bus_LV_5192-92_0_3_node_35 | 0.4 | n |  | TRUE
25 | bus_LV_5192-92_0_3_node_36 | 0.4 | n |  | TRUE
26 | bus_LV_5192-92_0_3_node_104 | 0.4 | n |  | TRUE
27 | bus_LV_5192-92_0_3_node_37 | 0.4 | n |  | TRUE
28 | bus_LV_5192-92_0_3_node_105 | 0.4 | n |  | TRUE
29 | bus_LV_5192-92_0_3_node_98 | 0.4 | n |  | TRUE
30 | bus_LV_5192-92_0_3_node_53 | 0.4 | n |  | TRUE
31 | bus_LV_5192-92_0_3_node_42 | 0.4 | n |  | TRUE
32 | bus_LV_5192-92_0_3_node_43 | 0.4 | n |  | TRUE
33 | bus_LV_5192-92_0_3_node_44 | 0.4 | n |  | TRUE
34 | bus_LV_5192-92_0_3_node_45 | 0.4 | n |  | TRUE
35 | bus_LV_5192-92_0_3_node_46 | 0.4 | n |  | TRUE
36 | bus_LV_5192-92_0_3_node_48 | 0.4 | n |  | TRUE
37 | bus_LV_5192-92_0_3_node_79 | 0.4 | n |  | TRUE
38 | bus_LV_5192-92_0_3_node_78 | 0.4 | n |  | TRUE
39 | bus_LV_5192-92_0_3_node_49 | 0.4 | n |  | TRUE
40 | bus_LV_5192-92_0_3_node_50 | 0.4 | n |  | TRUE
41 | bus_LV_5192-92_0_3_node_51 | 0.4 | n |  | TRUE
42 | bus_LV_5192-92_0_3_node_52 | 0.4 | n |  | TRUE
43 | bus_LV_5192-92_0_3_node_87 | 0.4 | n |  | TRUE
44 | bus_LV_5192-92_0_3_node_84 | 0.4 | n |  | TRUE
45 | bus_LV_5192-92_0_3_node_83 | 0.4 | n |  | TRUE
46 | bus_LV_5192-92_0_3_node_77 | 0.4 | n |  | TRUE
47 | bus_LV_5192-92_0_3_node_97 | 0.4 | n |  | TRUE
48 | bus_LV_5192-92_0_3_node_95 | 0.4 | n |  | TRUE
49 | bus_LV_5192-92_0_3_node_80 | 0.4 | n |  | TRUE
50 | bus_LV_5192-92_0_3_node_81 | 0.4 | n |  | TRUE
51 | bus_LV_5192-92_0_3_node_85 | 0.4 | n |  | TRUE
52 | bus_LV_5192-92_0_3_node_93 | 0.4 | n |  | TRUE
53 | bus_LV_5192-92_0_3_node_96 | 0.4 | n |  | TRUE
54 | bus_LV_5192-92_0_3_node_91 | 0.4 | n |  | TRUE
55 | bus_LV_5192-92_0_3_node_86 | 0.4 | n |  | TRUE
56 | bus_LV_5192-92_0_3_node_88 | 0.4 | n |  | TRUE
57 | bus_LV_5192-92_0_3_node_89 | 0.4 | n |  | TRUE
58 | bus_LV_5192-92_0_3_node_94 | 0.4 | n |  | TRUE
59 | bus_LV_5192-92_0_3_node_92 | 0.4 | n |  | TRUE
60 | bus_LV_5192-92_0_3_node_90 | 0.4 | n |  | TRUE
61 | bus_MV_254_0_node_64 | 20 | n |  | TRUE

## load
| name | bus | p_mw | q_mvar | const_z_percent | const_i_percent | sn_mva | scaling | in_service | type
0 | LV_5192-92_0_3_load_0 | 0 | 0.022549 | 0.0056512 | 0 | 0 |  | 1 | TRUE | wye
1 | LV_5192-92_0_3_load_3 | 3 | 0.0059986 | 0.0015034 | 0 | 0 |  | 1 | TRUE | wye
2 | LV_5192-92_0_3_load_100 | 6 | 0.0035658 | 0.00089368 | 0 | 0 |  | 1 | TRUE | wye
3 | LV_5192-92_0_3_load_38 | 7 | 0.0068823 | 0.0017249 | 0 | 0 |  | 1 | TRUE | wye
4 | LV_5192-92_0_3_load_70 | 8 | 0.0083998 | 0.0021052 | 0 | 0 |  | 1 | TRUE | wye
5 | LV_5192-92_0_3_load_68 | 9 | 0.011139 | 0.0027916 | 0 | 0 |  | 1 | TRUE | wye
6 | LV_5192-92_0_3_load_13 | 12 | 0.010096 | 0.0025303 | 0 | 0 |  | 1 | TRUE | wye
7 | LV_5192-92_0_3_load_103 | 13 | 0.011382 | 0.0028527 | 0 | 0 |  | 1 | TRUE | wye
8 | LV_5192-92_0_3_load_101 | 14 | 0.0022309 | 0.00055913 | 0 | 0 |  | 1 | TRUE | wye
9 | LV_5192-92_0_3_load_99 | 15 | 0.0064573 | 0.0016183 | 0 | 0 |  | 1 | TRUE | wye
10 | LV_5192-92_0_3_load_102 | 16 | 0.008125 | 0.0020363 | 0 | 0 |  | 1 | TRUE | wye
11 | LV_5192-92_0_3_load_74 | 18 | 0.0078324 | 0.001963 | 0 | 0 |  | 1 | TRUE | wye
12 | LV_5192-92_0_3_load_75 | 19 | 0.020936 | 0.0052471 | 0 | 0 |  | 1 | TRUE | wye
13 | LV_5192-92_0_3_load_76 | 20 | 0.0037211 | 0.00093261 | 0 | 0 |  | 1 | TRUE | wye
14 | LV_5192-92_0_3_load_32 | 21 | 0.0036584 | 0.00091687 | 0 | 0 |  | 1 | TRUE | wye
15 | LV_5192-92_0_3_load_34 | 23 | 0.0022661 | 0.00056793 | 0 | 0 |  | 1 | TRUE | wye
16 | LV_5192-92_0_3_load_35 | 24 | 0.0030488 | 0.00076411 | 0 | 0 |  | 1 | TRUE | wye
17 | LV_5192-92_0_3_load_36 | 25 | 0.0029139 | 0.0007303 | 0 | 0 |  | 1 | TRUE | wye
18 | LV_5192-92_0_3_load_104 | 26 | 0.0015666 | 0.00039263 | 0 | 0 |  | 1 | TRUE | wye
19 | LV_5192-92_0_3_load_37 | 27 | 0.0020279 | 0.00050824 | 0 | 0 |  | 1 | TRUE | wye
20 | LV_5192-92_0_3_load_105 | 28 | 0.0028715 | 0.00071966 | 0 | 0 |  | 1 | TRUE | wye
21 | LV_5192-92_0_3_load_53 | 30 | 0.0056817 | 0.001424 | 0 | 0 |  | 1 | TRUE | wye
22 | LV_5192-92_0_3_load_42 | 31 | 0.0077114 | 0.0019327 | 0 | 0 |  | 1 | TRUE | wye
23 | LV_5192-92_0_3_load_43 | 32 | 0.0035138 | 0.00088064 | 0 | 0 |  | 1 | TRUE | wye
24 | LV_5192-92_0_3_load_44 | 33 | 0.0048888 | 0.0012252 | 0 | 0 |  | 1 | TRUE | wye
25 | LV_5192-92_0_3_load_46 | 35 | 0.0046225 | 0.0011585 | 0 | 0 |  | 1 | TRUE | wye
26 | LV_5192-92_0_3_load_79 | 37 | 0.0040103 | 0.0010051 | 0 | 0 |  | 1 | TRUE | wye
27 | LV_5192-92_0_3_load_78 | 38 | 0.0021699 | 0.00054383 | 0 | 0 |  | 1 | TRUE | wye
28 | LV_5192-92_0_3_load_49 | 39 | 0.020971 | 0.0052559 | 0 | 0 |  | 1 | TRUE | wye
29 | LV_5192-92_0_3_load_50 | 40 | 0.0066435 | 0.001665 | 0 | 0 |  | 1 | TRUE | wye
30 | LV_5192-92_0_3_load_51 | 41 | 0.0042712 | 0.0010705 | 0 | 0 |  | 1 | TRUE | wye
31 | LV_5192-92_0_3_load_52 | 42 | 0.0032767 | 0.00082121 | 0 | 0 |  | 1 | TRUE | wye
32 | LV_5192-92_0_3_load_87 | 43 | 0.0053888 | 0.0013506 | 0 | 0 |  | 1 | TRUE | wye
33 | LV_5192-92_0_3_load_84 | 44 | 0.0025423 | 0.00063715 | 0 | 0 |  | 1 | TRUE | wye
34 | LV_5192-92_0_3_load_83 | 45 | 0.0055422 | 0.001389 | 0 | 0 |  | 1 | TRUE | wye
35 | LV_5192-92_0_3_load_77 | 46 | 0.0047695 | 0.0011954 | 0 | 0 |  | 1 | TRUE | wye
36 | LV_5192-92_0_3_load_97 | 47 | 0.0081598 | 0.002045 | 0 | 0 |  | 1 | TRUE | wye
37 | LV_5192-92_0_3_load_95 | 48 | 0.014176 | 0.0035529 | 0 | 0 |  | 1 | TRUE | wye
38 | LV_5192-92_0_3_load_80 | 49 | 0.0096202 | 0.0024111 | 0 | 0 |  | 1 | TRUE | wye
39 | LV_5192-92_0_3_load_85 | 51 | 0.012196 | 0.0030567 | 0 | 0 |  | 1 | TRUE | wye
40 | LV_5192-92_0_3_load_96 | 53 | 0.0016994 | 0.0004259 | 0 | 0 |  | 1 | TRUE | wye
41 | LV_5192-92_0_3_load_91 | 54 | 0.0022122 | 0.00055443 | 0 | 0 |  | 1 | TRUE | wye
42 | LV_5192-92_0_3_load_86 | 55 | 0.0063237 | 0.0015849 | 0 | 0 |  | 1 | TRUE | wye
43 | LV_5192-92_0_3_load_88 | 56 | 0.0073565 | 0.0018437 | 0 | 0 |  | 1 | TRUE | wye
44 | LV_5192-92_0_3_load_89 | 57 | 0.0050921 | 0.0012762 | 0 | 0 |  | 1 | TRUE | wye
45 | LV_5192-92_0_3_load_94 | 58 | 0.002367 | 0.00059323 | 0 | 0 |  | 1 | TRUE | wye
46 | LV_5192-92_0_3_load_92 | 59 | 0.0028906 | 0.00072445 | 0 | 0 |  | 1 | TRUE | wye
47 | LV_5192-92_0_3_load_90 | 60 | 0.005337 | 0.0013376 | 0 | 0 |  | 1 | TRUE | wye

## ext_grid
| name | bus | vm_pu | va_degree | slack_weight | in_service
0 |  | 48 | 1 | 0 | 1 | TRUE

## line
| name | std_type | from_bus | to_bus | length_km | r_ohm_per_km | x_ohm_per_km | c_nf_per_km | g_us_per_km | max_i_ka | df | parallel | type | in_service
0 | LV_5192-92_0_3_line_0 |  | 0 | 1 | 0.039592 | 0.125 | 0.08 | 261 | 0 | 0.364 | 1 | 1 | cs | TRUE
1 | LV_5192-92_0_3_line_1 |  | 0 | 2 | 0.028738 | 0.125 | 0.08 | 261 | 0 | 0.364 | 1 | 1 | cs | TRUE
2 | LV_5192-92_0_3_line_2 |  | 1 | 3 | 0.030712 | 0.125 | 0.08 | 261 | 0 | 0.364 | 1 | 1 | cs | TRUE
3 | LV_5192-92_0_3_line_3 |  | 2 | 4 | 0.058862 | 0.125 | 0.08 | 261 | 0 | 0.364 | 1 | 1 | cs | TRUE
4 | LV_5192-92_0_3_line_4 |  | 3 | 5 | 0.029197 | 0.125 | 0.08 | 261 | 0 | 0.364 | 1 | 1 | cs | TRUE
5 | LV_5192-92_0_3_line_5 |  | 4 | 6 | 0.020894 | 0.125 | 0.08 | 261 | 0 | 0.364 | 1 | 1 | cs | TRUE
6 | LV_5192-92_0_3_line_6 |  | 4 | 7 | 0.055982 | 0.125 | 0.08 | 261 | 0 | 0.364 | 1 | 1 | cs | TRUE
7 | LV_5192-92_0_3_line_7 |  | 5 | 8 | 0.034765 | 0.125 | 0.08 | 261 | 0 | 0.364 | 1 | 1 | cs | TRUE
8 | LV_5192-92_0_3_line_8 |  | 5 | 9 | 0.017644 | 0.125 | 0.08 | 261 | 0 | 0.364 | 1 | 1 | cs | TRUE
9 | LV_5192-92_0_3_line_9 |  | 8 | 44 | 0.013145 | 0.125 | 0.08 | 261 | 0 | 0.364 | 1 | 1 | cs | TRUE
10 | LV_5192-92_0_3_line_10 |  | 10 | 11 | 0.016106 | 0.125 | 0.08 | 261 | 0 | 0.364 | 1 | 1 | cs | TRUE
11 | LV_5192-92_0_3_line_11 |  | 10 | 12 | 0.026846 | 0.125 | 0.08 | 261 | 0 | 0.364 | 1 | 1 | cs | TRUE
12 | LV_5192-92_0_3_line_12 |  | 11 | 13 | 0.039682 | 0.125 | 0.08 | 261 | 0 | 0.364 | 1 | 1 | cs | TRUE
13 | LV_5192-92_0_3_line_13 |  | 11 | 14 | 0.011145 | 0.125 | 0.08 | 261 | 0 | 0.364 | 1 | 1 | cs | TRUE
14 | LV_5192-92_0_3_line_14 |  | 12 | 15 | 0.016124 | 0.125 | 0.08 | 261 | 0 | 0.364 | 1 | 1 | cs | TRUE
15 | LV_5192-92_0_3_line_15 |  | 14 | 16 | 0.028109 | 0.125 | 0.08 | 261 | 0 | 0.364 | 1 | 1 | cs | TRUE
16 | LV_5192-92_0_3_line_16 |  | 15 | 17 | 0.0053908 | 0.125 | 0.08 | 261 | 0 | 0.364 | 1 | 1 | cs | TRUE
17 | LV_5192-92_0_3_line_17 |  | 17 | 43 | 0.011665 | 0.125 | 0.08 | 261 | 0 | 0.364 | 1 | 1 | cs | TRUE
18 | LV_5192-92_0_3_line_18 |  | 17 | 42 | 0.011404 | 0.125 | 0.08 | 261 | 0 | 0.364 | 1 | 1 | cs | TRUE
19 | LV_5192-92_0_3_line_19 |  | 18 | 19 | 0.038518 | 0.125 | 0.08 | 261 | 0 | 0.364 | 1 | 1 | cs | TRUE
20 | LV_5192-92_0_3_line_20 |  | 18 | 20 | 0.075115 | 0.125 | 0.08 | 261 | 0 | 0.364 | 1 | 1 | cs | TRUE
21 | LV_5192-92_0_3_line_21 |  | 19 | 47 | 0.025222 | 0.125 | 0.08 | 261 | 0 | 0.364 | 1 | 1 | cs | TRUE
22 | LV_5192-92_0_3_line_22 |  | 20 | 46 | 0.0032118 | 0.125 | 0.08 | 261 | 0 | 0.364 | 1 | 1 | cs | TRUE
23 | LV_5192-92_0_3_line_23 |  | 21 | 22 | 0.013389 | 0.125 | 0.08 | 261 | 0 | 0.364 | 1 | 1 | cs | TRUE
24 | LV_5192-92_0_3_line_24 |  | 22 | 23 | 0.01136 | 0.125 | 0.08 | 261 | 0 | 0.364 | 1 | 1 | cs | TRUE
25 | LV_5192-92_0_3_line_25 |  | 22 | 24 | 0.01532 | 0.125 | 0.08 | 261 | 0 | 0.364 | 1 | 1 | cs | TRUE
26 | LV_5192-92_0_3_line_26 |  | 23 | 25 | 0.00423 | 0.125 | 0.08 | 261 | 0 | 0.364 | 1 | 1 | cs | TRUE
27 | LV_5192-92_0_3_line_27 |  | 24 | 26 | 0.01242 | 0.125 | 0.08 | 261 | 0 | 0.364 | 1 | 1 | cs | TRUE
28 | LV_5192-92_0_3_line_28 |  | 25 | 27 | 0.01529 | 0.125 | 0.08 | 261 | 0 | 0.364 | 1 | 1 | cs | TRUE
29 | LV_5192-92_0_3_line_29 |  | 26 | 28 | 0.012413 | 0.125 | 0.08 | 261 | 0 | 0.364 | 1 | 1 | cs | TRUE
30 | LV_5192-92_0_3_line_30 |  | 27 | 29 | 0.029067 | 0.125 | 0.08 | 261 | 0 | 0.364 | 1 | 1 | cs | TRUE
31 | LV_5192-92_0_3_line_31 |  | 29 | 30 | 0.012685 | 0.125 | 0.08 | 261 | 0 | 0.364 | 1 | 1 | cs | TRUE
32 | LV_5192-92_0_3_line_32 |  | 30 | 41 | 0.022628 | 0.125 | 0.08 | 261 | 0 | 0.364 | 1 | 1 | cs | TRUE
33 | LV_5192-92_0_3_line_33 |  | 31 | 32 | 0.026034 | 0.125 | 0.08 | 261 | 0 | 0.364 | 1 | 1 | cs | TRUE
34 | LV_5192-92_0_3_line_34 |  | 31 | 33 | 0.034745 | 0.125 | 0.08 | 261 | 0 | 0.364 | 1 | 1 | cs | TRUE
35 | LV_5192-92_0_3_line_35 |  | 32 | 34 | 0.030554 | 0.125 | 0.08 | 261 | 0 | 0.364 | 1 | 1 | cs | TRUE
36 | LV_5192-92_0_3_line_36 |  | 33 | 35 | 0.023609 | 0.125 | 0.08 | 261 | 0 | 0.364 | 1 | 1 | cs | TRUE
37 | LV_5192-92_0_3_line_37 |  | 34 | 36 | 0.061653 | 0.125 | 0.08 | 261 | 0 | 0.364 | 1 | 1 | cs | TRUE
38 | LV_5192-92_0_3_line_38 |  | 36 | 37 | 0.0066022 | 0.125 | 0.08 | 261 | 0 | 0.364 | 1 | 1 | cs | TRUE
39 | LV_5192-92_0_3_line_39 |  | 37 | 38 | 0.013755 | 0.125 | 0.08 | 261 | 0 | 0.364 | 1 | 1 | cs | TRUE
40 | LV_5192-92_0_3_line_40 |  | 38 | 49 | 0.014249 | 0.125 | 0.08 | 261 | 0 | 0.364 | 1 | 1 | cs | TRUE
41 | LV_5192-92_0_3_line_41 |  | 39 | 40 | 0.017789 | 0.125 | 0.08 | 261 | 0 | 0.364 | 1 | 1 | cs | TRUE
42 | LV_5192-92_0_3_line_42 |  | 39 | 41 | 0.02534 | 0.125 | 0.08 | 261 | 0 | 0.364 | 1 | 1 | cs | TRUE
43 | LV_5192-92_0_3_line_43 |  | 40 | 42 | 0.029085 | 0.125 | 0.08 | 261 | 0 | 0.364 | 1 | 1 | cs | TRUE
44 | LV_5192-92_0_3_line_44 |  | 43 | 55 | 0.0031762 | 0.125 | 0.08 | 261 | 0 | 0.364 | 1 | 1 | cs | TRUE
45 | LV_5192-92_0_3_line_45 |  | 44 | 45 | 0.0012782 | 0.125 | 0.08 | 261 | 0 | 0.364 | 1 | 1 | cs | TRUE
46 | LV_5192-92_0_3_line_46 |  | 45 | 51 | 0.010298 | 0.125 | 0.08 | 261 | 0 | 0.364 | 1 | 1 | cs | TRUE
47 | LV_5192-92_0_3_line_47 |  | 47 | 48 | 0.0058515 | 0.125 | 0.08 | 261 | 0 | 0.364 | 1 | 1 | cs | TRUE
48 | LV_5192-92_0_3_line_48 |  | 48 | 53 | 0.015431 | 0.125 | 0.08 | 261 | 0 | 0.364 | 1 | 2 | cs | TRUE
49 | LV_5192-92_0_3_line_49 |  | 49 | 50 | 0.0042921 | 0.125 | 0.08 | 261 | 0 | 0.364 | 1 | 1 | cs | TRUE
50 | LV_5192-92_0_3_line_50 |  | 50 | 51 | 0.014796 | 0.125 | 0.08 | 261 | 0 | 0.364 | 1 | 1 | cs | TRUE
51 | LV_5192-92_0_3_line_51 |  | 50 | 52 | 0.01344 | 0.125 | 0.08 | 261 | 0 | 0.364 | 1 | 1 | cs | TRUE
52 | LV_5192-92_0_3_line_52 |  | 52 | 53 | 0.021948 | 0.125 | 0.08 | 261 | 0 | 0.364 | 1 | 2 | cs | TRUE
53 | LV_5192-92_0_3_line_53 |  | 52 | 54 | 0.0031553 | 0.125 | 0.08 | 261 | 0 | 0.364 | 1 | 1 | cs | TRUE
54 | LV_5192-92_0_3_line_54 |  | 54 | 60 | 0.0091239 | 0.125 | 0.08 | 261 | 0 | 0.364 | 1 | 1 | cs | TRUE
55 | LV_5192-92_0_3_line_55 |  | 55 | 56 | 0.016722 | 0.125 | 0.08 | 261 | 0 | 0.364 | 1 | 1 | cs | TRUE
56 | LV_5192-92_0_3_line_56 |  | 56 | 57 | 0.011182 | 0.125 | 0.08 | 261 | 0 | 0.364 | 1 | 1 | cs | TRUE
57 | LV_5192-92_0_3_line_57 |  | 57 | 58 | 0.0039889 | 0.125 | 0.08 | 261 | 0 | 0.364 | 1 | 1 | cs | TRUE
58 | LV_5192-92_0_3_line_58 |  | 58 | 59 | 0.0088036 | 0.125 | 0.08 | 261 | 0 | 0.364 | 1 | 1 | cs | TRUE
59 | LV_5192-92_0_3_line_59 |  | 59 | 60 | 0.0065662 | 0.125 | 0.08 | 261 | 0 | 0.364 | 1 | 1 | cs | TRUE

## trafo
| name | std_type | hv_bus | lv_bus | sn_mva | vn_hv_kv | vn_lv_kv | vk_percent | vkr_percent | pfe_kw | i0_percent | shift_degree | tap_side | tap_neutral | tap_min | tap_max | tap_step_percent | tap_step_degree | tap_pos | tap_phase_shifter | parallel | df | in_service
0 | LV_5192-92_0_3_trafo_95 | 0.63 MVA 20/0.4 kV | 61 | 48 | 0.63 | 20 | 0.4 | 6 | 1.206 | 1.65 | 0.2619 | 150 | hv | 0 | -2 | 2 | 2.5 | 0 | 0 | FALSE | 1 | 1 | TRUE

## line_geodata
| x0 | y0 | x1 | y1 | x2 | y2 | x3 | y3 | x4 | y4 | x5 | y5 | x6 | y6 | x7 | y7 | x8 | y8 | x9 | y9 | x10 | y10
0 | 2715157.5328 | 1095661.266 | 2715155.4417 | 1095666.53 | 2715152.7144 | 1095669.7917 | 2715151.9806 | 1095673.7583 | 2715153.2299 | 1095677.7514 | 2715154.4992 | 1095681.0999 | 2715158.4631 | 1095682.4982 | 2715161.4364 | 1095684.656 | 2715163.6056 | 1095687.5324 | 2715163.8173 | 1095692.7177 | 2715163.5635 | 1095693.899
1 | 2715158.6328 | 1095722.1952 | 2715161.0554 | 1095705.5742 | 2715163.5635 | 1095693.899
2 | 2715157.5328 | 1095661.266 | 2715157.6333 | 1095655.9643 | 2715155.7305 | 1095651.2918 | 2715151.8042 | 1095647.904 | 2715140.5913 | 1095643.0439 | 2715137.909 | 1095641.7975
3 | 2715158.6328 | 1095722.1952 | 2715154.9474 | 1095773.5605 | 2715157.5522 | 1095780.4367
4 | 2715119.6651 | 1095619.6094 | 2715130.7404 | 1095636.2305 | 2715134.654 | 1095640.2851 | 2715137.909 | 1095641.7975
5 | 2715157.5522 | 1095780.4367 | 2715166.1228 | 1095778.3421 | 2715171.6488 | 1095789.0746
6 | 2715157.5522 | 1095780.4367 | 2715103.2702 | 1095794.1267
7 | 2715119.6651 | 1095619.6094 | 2715133.4656 | 1095615.9015 | 2715146.2054 | 1095614.6085 | 2715153.842 | 1095615.3192
8 | 2715119.6651 | 1095619.6094 | 2715103.0985 | 1095625.6811
9 | 2715166.6303 | 1095618.1828 | 2715165.225 | 1095617.6264 | 2715156.4077 | 1095615.558 | 2715153.842 | 1095615.3192
10 | 2715106.1253 | 1095575.6008 | 2715099.0304 | 1095561.1344
11 | 2715106.1253 | 1095575.6008 | 2715122.6121 | 1095575.3016 | 2715127.7566 | 1095566.3129
12 | 2715114.9615 | 1095528.825 | 2715104.9004 | 1095533.5044 | 2715102.8742 | 1095536.1567 | 2715099.0304 | 1095561.1344
13 | 2715099.0304 | 1095561.1344 | 2715094.039 | 1095557.1149 | 2715089.3296 | 1095556.6143
14 | 2715127.7566 | 1095566.3129 | 2715130.8904 | 1095560.8373 | 2715136.7465 | 1095552.9604
15 | 2715065.1106 | 1095570.7767 | 2715084.917 | 1095558.4431 | 2715089.3296 | 1095556.6143
16 | 2715139.9628 | 1095548.6341 | 2715136.7465 | 1095552.9604
17 | 2715139.9628 | 1095548.6341 | 2715150.4993 | 1095553.639
18 | 2715139.9628 | 1095548.6341 | 2715144.9474 | 1095538.3776
19 | 2715075.7389 | 1095623.6271 | 2715095.9832 | 1095614.0128 | 2715111.1106 | 1095608.4816
20 | 2715075.7389 | 1095623.6271 | 2715072.9626 | 1095698.6905
21 | 2715111.1106 | 1095608.4816 | 2715122.6679 | 1095604.2558 | 2715132.8654 | 1095601.7805 | 2715135.2881 | 1095601.7591
22 | 2715072.9626 | 1095698.6905 | 2715072.9626 | 1095698.6905 | 2715076.0405 | 1095699.6081
23 | 2715065.4107 | 1095454.2695 | 2715059.3065 | 1095449.673 | 2715056.3517 | 1095444.7429
24 | 2715065.4107 | 1095454.2695 | 2715071.6287 | 1095463.7768
25 | 2715065.4107 | 1095454.2695 | 2715062.6069 | 1095447.6563 | 2715060.1436 | 1095439.9011
26 | 2715071.6287 | 1095463.7768 | 2715073.9439 | 1095467.3169
27 | 2715056.3837 | 1095428.0639 | 2715060.1436 | 1095439.9011
28 | 2715073.9439 | 1095467.3169 | 2715078.9734 | 1095475.007 | 2715084.5845 | 1095477.4037
29 | 2715056.3837 | 1095428.0639 | 2715052.6259 | 1095416.2332
30 | 2715111.2683 | 1095466.5014 | 2715090.1767 | 1095476.7091 | 2715084.5845 | 1095477.4037
31 | 2715111.2683 | 1095466.5014 | 2715112.6417 | 1095471.3084 | 2715116.3082 | 1095473.6906 | 2715119.5975 | 1095474.0858
32 | 2715119.5975 | 1095474.0858 | 2715122.5704 | 1095474.443 | 2715131.6407 | 1095475.849 | 2715141.5868 | 1095478.4725 | 2715141.7348 | 1095478.5537
33 | 2715245.4644 | 1095572.9573 | 2715254.7488 | 1095597.2792
34 | 2715245.4644 | 1095572.9573 | 2715233.0732 | 1095540.4968
35 | 2715265.6451 | 1095625.8237 | 2715254.7488 | 1095597.2792
36 | 2715224.6536 | 1095518.4403 | 2715233.0732 | 1095540.4968
37 | 2715265.6451 | 1095625.8237 | 2715243.4835 | 1095645.0724 | 2715239.3085 | 1095645.816 | 2715231.8849 | 1095642.9844 | 2715218.1073 | 1095635.2625 | 2715214.2982 | 1095637.5474
38 | 2715214.2982 | 1095637.5474 | 2715209.8227 | 1095632.6937
39 | 2715200.4987 | 1095622.5816 | 2715209.8227 | 1095632.6937
40 | 2715200.4987 | 1095622.5816 | 2715190.8394 | 1095612.1059
41 | 2715160.2412 | 1095494.921 | 2715160.5206 | 1095502.8032 | 2715159.1044 | 1095509.2475 | 2715157.6605 | 1095512.2186
42 | 2715160.2412 | 1095494.921 | 2715160.2378 | 1095494.8258 | 2715155.8411 | 1095487.6376 | 2715149.018 | 1095482.5493 | 2715141.7348 | 1095478.5537
43 | 2715157.6605 | 1095512.2186 | 2715144.9474 | 1095538.3776
44 | 2715153.3683 | 1095555.0018 | 2715150.4993 | 1095553.639
45 | 2715167.8187 | 1095618.6534 | 2715166.6303 | 1095618.1828
46 | 2715167.8187 | 1095618.6534 | 2715172.7159 | 1095620.5925 | 2715175.708 | 1095620.5269 | 2715177.1876 | 1095619.1255
47 | 2715141.1394 | 1095601.7076 | 2715135.2881 | 1095601.7591
48 | 2715141.1394 | 1095601.7076 | 2715142.8781 | 1095601.6923 | 2715148.2464 | 1095600.949 | 2715153.9546 | 1095597.3991 | 2715155.4891 | 1095597.6241
49 | 2715187.9299 | 1095608.9505 | 2715190.8394 | 1095612.1059
50 | 2715187.9299 | 1095608.9505 | 2715177.1876 | 1095619.1255
51 | 2715177.2053 | 1095600.8085 | 2715187.9299 | 1095608.9505
52 | 2715177.2053 | 1095600.8085 | 2715155.4891 | 1095597.6241
53 | 2715177.2053 | 1095600.8085 | 2715177.3666 | 1095597.6572
54 | 2715177.833 | 1095588.5453 | 2715177.833 | 1095588.5453 | 2715177.3666 | 1095597.6572
55 | 2715153.3683 | 1095555.0018 | 2715164.0993 | 1095560.0991 | 2715167.6924 | 1095563.3441
56 | 2715167.5161 | 1095574.2517 | 2715168.7871 | 1095567.8709 | 2715167.7713 | 1095563.4153 | 2715167.6924 | 1095563.3441
57 | 2715167.5161 | 1095574.2517 | 2715166.8432 | 1095577.6297 | 2715167.0386 | 1095578.1379
58 | 2715167.0386 | 1095578.1379 | 2715168.1133 | 1095580.9338 | 2715170.7154 | 1095583.4626 | 2715172.4894 | 1095584.7294
59 | 2715177.833 | 1095588.5453 | 2715172.4894 | 1095584.7294

## bus_geodata
| x | y | coords
0 | 2715163.5635 | 1095693.899
1 | 2715157.5328 | 1095661.266
2 | 2715158.6328 | 1095722.1952
3 | 2715137.909 | 1095641.7975
4 | 2715157.5522 | 1095780.4367
5 | 2715119.6651 | 1095619.6094
6 | 2715171.6488 | 1095789.0746
7 | 2715103.2702 | 1095794.1267
8 | 2715153.842 | 1095615.3192
9 | 2715103.0985 | 1095625.6811
10 | 2715106.1253 | 1095575.6008
11 | 2715099.0305 | 1095561.1344
12 | 2715127.7566 | 1095566.3129
13 | 2715114.9615 | 1095528.825
14 | 2715089.3296 | 1095556.6143
15 | 2715136.7465 | 1095552.9604
16 | 2715065.1106 | 1095570.7767
17 | 2715139.9628 | 1095548.6341
18 | 2715075.7389 | 1095623.6271
19 | 2715111.1106 | 1095608.4816
20 | 2715072.9626 | 1095698.6905
21 | 2715056.3517 | 1095444.7429
22 | 2715065.4107 | 1095454.2695
23 | 2715071.6287 | 1095463.7768
24 | 2715060.1436 | 1095439.9011
25 | 2715073.9439 | 1095467.3169
26 | 2715056.3837 | 1095428.0639
27 | 2715084.5845 | 1095477.4037
28 | 2715052.6259 | 1095416.2332
29 | 2715111.2683 | 1095466.5014
30 | 2715119.5975 | 1095474.0858
31 | 2715245.4644 | 1095572.9573
32 | 2715254.7488 | 1095597.2792
33 | 2715233.0732 | 1095540.4968
34 | 2715265.6451 | 1095625.8237
35 | 2715224.6536 | 1095518.4403
36 | 2715214.2982 | 1095637.5474
37 | 2715209.8227 | 1095632.6937
38 | 2715200.4987 | 1095622.5816
39 | 2715160.2412 | 1095494.921
40 | 2715157.6605 | 1095512.2186
41 | 2715141.7348 | 1095478.5537
42 | 2715144.9474 | 1095538.3776
43 | 2715150.4993 | 1095553.639
44 | 2715166.6303 | 1095618.1828
45 | 2715167.8187 | 1095618.6534
46 | 2715076.0405 | 1095699.6081
47 | 2715135.2881 | 1095601.7591
48 | 2715141.1394 | 1095601.7076
49 | 2715190.8394 | 1095612.1059
50 | 2715187.9299 | 1095608.9505
51 | 2715177.1876 | 1095619.1255
52 | 2715177.2053 | 1095600.8085
53 | 2715155.4891 | 1095597.6241
54 | 2715177.3666 | 1095597.6572
55 | 2715153.3683 | 1095555.0018
56 | 2715167.6924 | 1095563.3441
57 | 2715167.5161 | 1095574.2517
58 | 2715167.0386 | 1095578.1379
59 | 2715172.4894 | 1095584.7294
60 | 2715177.833 | 1095588.5453
61 | 2715177.2053 | 1095600.8085

## line_std_types
| c_nf_per_km | r_ohm_per_km | x_ohm_per_km | max_i_ka | type | q_mm2 | alpha | voltage_rating
NAYY 4x50 SE | 210 | 0.642 | 0.083 | 0.142 | cs | 50 | 0.00403 | LV
NAYY 4x120 SE | 264 | 0.225 | 0.08 | 0.242 | cs | 120 | 0.00403 | LV
NAYY 4x150 SE | 261 | 0.208 | 0.08 | 0.27 | cs | 150 | 0.00403 | LV
NA2XS2Y 1x95 RM/25 12/20 kV | 216 | 0.313 | 0.132 | 0.252 | cs | 95 | 0.00403 | MV
NA2XS2Y 1x185 RM/25 12/20 kV | 273 | 0.161 | 0.117 | 0.362 | cs | 185 | 0.00403 | MV
NA2XS2Y 1x240 RM/25 12/20 kV | 304 | 0.122 | 0.112 | 0.421 | cs | 240 | 0.00403 | MV
NA2XS2Y 1x95 RM/25 6/10 kV | 315 | 0.313 | 0.123 | 0.249 | cs | 95 | 0.00403 | MV
NA2XS2Y 1x185 RM/25 6/10 kV | 406 | 0.161 | 0.11 | 0.358 | cs | 185 | 0.00403 | MV
NA2XS2Y 1x240 RM/25 6/10 kV | 456 | 0.122 | 0.105 | 0.416 | cs | 240 | 0.00403 | MV
NA2XS2Y 1x150 RM/25 12/20 kV | 250 | 0.206 | 0.116 | 0.319 | cs | 150 | 0.00403 | MV
NA2XS2Y 1x120 RM/25 12/20 kV | 230 | 0.253 | 0.119 | 0.283 | cs | 120 | 0.00403 | MV
NA2XS2Y 1x70 RM/25 12/20 kV | 190 | 0.443 | 0.132 | 0.22 | cs | 70 | 0.00403 | MV
NA2XS2Y 1x150 RM/25 6/10 kV | 360 | 0.206 | 0.11 | 0.315 | cs | 150 | 0.00403 | MV
NA2XS2Y 1x120 RM/25 6/10 kV | 340 | 0.253 | 0.113 | 0.28 | cs | 120 | 0.00403 | MV
NA2XS2Y 1x70 RM/25 6/10 kV | 280 | 0.443 | 0.123 | 0.217 | cs | 70 | 0.00403 | MV
N2XS(FL)2Y 1x120 RM/35 64/110 kV | 112 | 0.153 | 0.166 | 0.366 | cs | 120 | 0.00393 | HV
N2XS(FL)2Y 1x185 RM/35 64/110 kV | 125 | 0.099 | 0.156 | 0.457 | cs | 185 | 0.00393 | HV
N2XS(FL)2Y 1x240 RM/35 64/110 kV | 135 | 0.075 | 0.149 | 0.526 | cs | 240 | 0.00393 | HV
N2XS(FL)2Y 1x300 RM/35 64/110 kV | 144 | 0.06 | 0.144 | 0.588 | cs | 300 | 0.00393 | HV
15-AL1/3-ST1A 0.4 | 11 | 1.8769 | 0.35 | 0.105 | ol | 16 | 0.00403 | LV
24-AL1/4-ST1A 0.4 | 11.25 | 1.2012 | 0.335 | 0.14 | ol | 24 | 0.00403 | LV
48-AL1/8-ST1A 0.4 | 12.2 | 0.5939 | 0.3 | 0.21 | ol | 48 | 0.00403 | LV
94-AL1/15-ST1A 0.4 | 13.2 | 0.306 | 0.29 | 0.35 | ol | 94 | 0.00403 | LV
34-AL1/6-ST1A 10.0 | 9.7 | 0.8342 | 0.36 | 0.17 | ol | 34 | 0.00403 | MV
48-AL1/8-ST1A 10.0 | 10.1 | 0.5939 | 0.35 | 0.21 | ol | 48 | 0.00403 | MV
70-AL1/11-ST1A 10.0 | 10.4 | 0.4132 | 0.339 | 0.29 | ol | 70 | 0.00403 | MV
94-AL1/15-ST1A 10.0 | 10.75 | 0.306 | 0.33 | 0.35 | ol | 94 | 0.00403 | MV
122-AL1/20-ST1A 10.0 | 11.1 | 0.2376 | 0.323 | 0.41 | ol | 122 | 0.00403 | MV
149-AL1/24-ST1A 10.0 | 11.25 | 0.194 | 0.315 | 0.47 | ol | 149 | 0.00403 | MV
34-AL1/6-ST1A 20.0 | 9.15 | 0.8342 | 0.382 | 0.17 | ol | 34 | 0.00403 | MV
48-AL1/8-ST1A 20.0 | 9.5 | 0.5939 | 0.372 | 0.21 | ol | 48 | 0.00403 | MV
70-AL1/11-ST1A 20.0 | 9.7 | 0.4132 | 0.36 | 0.29 | ol | 70 | 0.00403 | MV
94-AL1/15-ST1A 20.0 | 10 | 0.306 | 0.35 | 0.35 | ol | 94 | 0.00403 | MV
122-AL1/20-ST1A 20.0 | 10.3 | 0.2376 | 0.344 | 0.41 | ol | 122 | 0.00403 | MV
149-AL1/24-ST1A 20.0 | 10.5 | 0.194 | 0.337 | 0.47 | ol | 149 | 0.00403 | MV
184-AL1/30-ST1A 20.0 | 10.75 | 0.1571 | 0.33 | 0.535 | ol | 184 | 0.00403 | MV
243-AL1/39-ST1A 20.0 | 11 | 0.1188 | 0.32 | 0.645 | ol | 243 | 0.00403 | MV
48-AL1/8-ST1A 110.0 | 8 | 0.5939 | 0.46 | 0.21 | ol | 48 | 0.00403 | HV
70-AL1/11-ST1A 110.0 | 8.4 | 0.4132 | 0.45 | 0.29 | ol | 70 | 0.00403 | HV
94-AL1/15-ST1A 110.0 | 8.65 | 0.306 | 0.44 | 0.35 | ol | 94 | 0.00403 | HV
122-AL1/20-ST1A 110.0 | 8.5 | 0.2376 | 0.43 | 0.41 | ol | 122 | 0.00403 | HV
149-AL1/24-ST1A 110.0 | 8.75 | 0.194 | 0.41 | 0.47 | ol | 149 | 0.00403 | HV
184-AL1/30-ST1A 110.0 | 8.8 | 0.1571 | 0.4 | 0.535 | ol | 184 | 0.00403 | HV
243-AL1/39-ST1A 110.0 | 9 | 0.1188 | 0.39 | 0.645 | ol | 243 | 0.00403 | HV
305-AL1/39-ST1A 110.0 | 9.2 | 0.0949 | 0.38 | 0.74 | ol | 305 | 0.00403 | HV
490-AL1/64-ST1A 110.0 | 9.75 | 0.059 | 0.37 | 0.96 | ol | 490 | 0.00403 | HV
679-AL1/86-ST1A 110.0 | 9.95 | 0.042 | 0.36 | 1.15 | ol | 679 | 0.00403 | HV
490-AL1/64-ST1A 220.0 | 10 | 0.059 | 0.285 | 0.96 | ol | 490 | 0.00403 | HV
679-AL1/86-ST1A 220.0 | 11.7 | 0.042 | 0.275 | 1.15 | ol | 679 | 0.00403 | HV
490-AL1/64-ST1A 380.0 | 11 | 0.059 | 0.253 | 0.96 | ol | 490 | 0.00403 | HV
679-AL1/86-ST1A 380.0 | 14.6 | 0.042 | 0.25 | 1.15 | ol | 679 | 0.00403 | HV

## trafo_std_types
| i0_percent | pfe_kw | vkr_percent | sn_mva | vn_lv_kv | vn_hv_kv | vk_percent | shift_degree | vector_group | tap_side | tap_neutral | tap_min | tap_max | tap_step_degree | tap_step_percent | tap_phase_shifter
160 MVA 380/110 kV | 0.06 | 60 | 0.25 | 160 | 110 | 380 | 12.2 | 0 | Yy0 | hv | 0 | -9 | 9 | 0 | 1.5 | FALSE
100 MVA 220/110 kV | 0.06 | 55 | 0.26 | 100 | 110 | 220 | 12 | 0 | Yy0 | hv | 0 | -9 | 9 | 0 | 1.5 | FALSE
63 MVA 110/20 kV | 0.04 | 22 | 0.32 | 63 | 20 | 110 | 18 | 150 | YNd5 | hv | 0 | -9 | 9 | 0 | 1.5 | FALSE
40 MVA 110/20 kV | 0.05 | 18 | 0.34 | 40 | 20 | 110 | 16.2 | 150 | YNd5 | hv | 0 | -9 | 9 | 0 | 1.5 | FALSE
25 MVA 110/20 kV | 0.07 | 14 | 0.41 | 25 | 20 | 110 | 12 | 150 | YNd5 | hv | 0 | -9 | 9 | 0 | 1.5 | FALSE
63 MVA 110/10 kV | 0.04 | 22 | 0.32 | 63 | 10 | 110 | 18 | 150 | YNd5 | hv | 0 | -9 | 9 | 0 | 1.5 | FALSE
40 MVA 110/10 kV | 0.05 | 18 | 0.34 | 40 | 10 | 110 | 16.2 | 150 | YNd5 | hv | 0 | -9 | 9 | 0 | 1.5 | FALSE
25 MVA 110/10 kV | 0.07 | 14 | 0.41 | 25 | 10 | 110 | 12 | 150 | YNd5 | hv | 0 | -9 | 9 | 0 | 1.5 | FALSE
0.25 MVA 20/0.4 kV | 0.32 | 0.8 | 1.44 | 0.25 | 0.4 | 20 | 6 | 150 | Yzn5 | hv | 0 | -2 | 2 | 0 | 2.5 | FALSE
0.4 MVA 20/0.4 kV | 0.3375 | 1.35 | 1.425 | 0.4 | 0.4 | 20 | 6 | 150 | Dyn5 | hv | 0 | -2 | 2 | 0 | 2.5 | FALSE
0.63 MVA 20/0.4 kV | 0.2619 | 1.65 | 1.206 | 0.63 | 0.4 | 20 | 6 | 150 | Dyn5 | hv | 0 | -2 | 2 | 0 | 2.5 | FALSE
0.25 MVA 10/0.4 kV | 0.24 | 0.6 | 1.2 | 0.25 | 0.4 | 10 | 4 | 150 | Dyn5 | hv | 0 | -2 | 2 | 0 | 2.5 | FALSE
0.4 MVA 10/0.4 kV | 0.2375 | 0.95 | 1.325 | 0.4 | 0.4 | 10 | 4 | 150 | Dyn5 | hv | 0 | -2 | 2 | 0 | 2.5 | FALSE
0.63 MVA 10/0.4 kV | 0.1873 | 1.18 | 1.0794 | 0.63 | 0.4 | 10 | 4 | 150 | Dyn5 | hv | 0 | -2 | 2 | 0 | 2.5 | FALSE

## trafo3w_std_types
| sn_hv_mva | sn_mv_mva | sn_lv_mva | vn_hv_kv | vn_mv_kv | vn_lv_kv | vk_hv_percent | vk_mv_percent | vk_lv_percent | vkr_hv_percent | vkr_mv_percent | vkr_lv_percent | pfe_kw | i0_percent | shift_mv_degree | shift_lv_degree | vector_group | tap_side | tap_neutral | tap_min | tap_max | tap_step_percent
63/25/38 MVA 110/20/10 kV | 63 | 25 | 38 | 110 | 20 | 10 | 10.4 | 10.4 | 10.4 | 0.28 | 0.32 | 0.35 | 35 | 0.89 | 0 | 0 | YN0yn0yn0 | hv | 0 | -10 | 10 | 1.2
63/25/38 MVA 110/10/10 kV | 63 | 25 | 38 | 110 | 10 | 10 | 10.4 | 10.4 | 10.4 | 0.28 | 0.32 | 0.35 | 35 | 0.89 | 0 | 0 | YN0yn0yn0 | hv | 0 | -10 | 10 | 1.2

## fuse_std_types
| fuse_type | i_rated_a | t_avg | t_min | t_total | x_avg | x_min | x_total
HV 100A | HV 100A | 100 | 0 | [10.0, 3.64, 0.854, 0.281, 0.1, 0.0531, 0.022, 0.01] | [10.0, 4.267, 1.21, 0.403, 0.1, 0.058, 0.022, 0.01] | 0 | [300.0, 350.0, 450.0, 550.0, 700.0, 850.0, 1200.0, 1752.0] | [600.0, 700.0, 900.0, 1150.0, 1665.0, 2000.0, 3000.0, 4313.0]
HV 10A | HV 10A | 10 | 0 | [10.0, 1675.0, 0.344, 0.156, 0.1, 0.0417, 0.0171, 0.01] | [10.0, 1.3, 0.3, 0.155, 0.1, 0.0555, 0.023, 0.01] | 0 | [30.0, 32.0, 35.0, 37.0, 39.0, 50.0, 70.0, 88.0] | [60.0, 70.0, 80.0, 87.0, 94.0, 110.0, 150.0, 216.0]
HV 125A | HV 125A | 125 | 0 | [10.0, 1.82, 0.344, 0.1, 0.0467, 0.0269, 0.01] | [10.0, 2.478, 0.426, 0.1, 0.0427, 0.0211, 0.01] | 0 | [375.0, 500.0, 700.0, 925.0, 1200.0, 1500.0, 2341.0] | [750.0, 1000.0, 1500.0, 2200.0, 3000.0, 4000.0, 5765.0]
HV 160A | HV 160A | 160 | 0 | [10.0, 4.15, 1.03, 0.198, 0.1, 0.051, 0.0172, 0.01] | [10.0, 2.3, 0.734, 0.274, 0.1, 0.046, 0.0177, 0.01] | 0 | [480.0, 550.0, 700.0, 1000.0, 1260.0, 1600.0, 2500.0, 3227.0] | [960.0, 1300.0, 1700.0, 2200.0, 2996.0, 4000.0, 6000.0, 7946.0]
HV 16A | HV 16A | 16 | 0 | [10.0, 0.352, 0.164, 0.1, 0.0649, 0.0342, 0.01] | [10.0, 2.34, 0.722, 0.181, 0.1, 0.055, 0.0296, 0.01] | 0 | [48.0, 60.0, 65.0, 71.0, 80.0, 100.0, 162.0] | [96.0, 110.0, 125.0, 150.0, 168.0, 200.0, 250.0, 398.0]
HV 200A | HV 200A | 200 | 0 | [10.0, 4.267, 1.21, 0.403, 0.1, 0.058, 0.022, 0.01] | [10.0, 3.73, 1.654, 0.328, 0.1, 0.0531, 0.019, 0.01] | 0 | [600.0, 700.0, 900.0, 1150.0, 1665.0, 2000.0, 3000.0, 4313.0] | [1200.0, 1500.0, 1800.0, 2700.0, 3960.0, 5000.0, 7500.0, 10620.0]
HV 20A | HV 20A | 20 | 0 | [10.0, 1.3, 0.3, 0.155, 0.1, 0.0555, 0.023, 0.01] | [10.0, 1.3, 0.161, 0.1, 0.0611, 0.0399, 0.0141, 0.01] | 0 | [60.0, 70.0, 80.0, 87.0, 94.0, 110.0, 150.0, 216.0] | [120.0, 150.0, 200.0, 223.0, 260.0, 300.0, 450.0, 532.0]
HV 25A | HV 25A | 25 | 0 | [10.0, 2.512, 0.833, 0.299, 0.1, 0.0372, 0.0223, 0.01] | [10.0, 3.125, 0.597, 0.198, 0.1, 0.0378, 0.022, 0.01] | 0 | [75.0, 82.0, 90.0, 100.0, 124.0, 170.0, 200.0, 289.0] | [150.0, 170.0, 210.0, 250.0, 294.0, 400.0, 500.0, 711.0]
HV 31.5A | HV 31.5A | 31.5 | 0 | [10.0, 2.34, 0.722, 0.181, 0.1, 0.055, 0.0296, 0.01] | [10.0, 2.84, 0.368, 0.164, 0.1, 0.0621, 0.0378, 0.0195, 0.01] | 0 | [95.0, 110.0, 125.0, 150.0, 165.0, 200.0, 250.0, 390.0] | [189.0, 220.0, 300.0, 350.0, 393.0, 450.0, 530.0, 700.0, 960.0]
HV 40A | HV 40A | 40 | 0 | [10.0, 1.3, 0.161, 0.1, 0.0611, 0.0399, 0.0141, 0.01] | [10.0, 2.05, 0.369, 0.198, 0.1, 0.051, 0.0298, 0.01] | 0 | [120.0, 150.0, 200.0, 223.0, 260.0, 300.0, 450.0, 532.0] | [240.0, 300.0, 400.0, 450.0, 530.0, 650.0, 800.0, 1311.0]
HV 50A | HV 50A | 50 | 0 | [10.0, 3.215, 0.597, 0.198, 0.1, 0.0378, 0.022, 0.01] | [10.0, 3.64, 0.854, 0.281, 0.1, 0.0531, 0.022, 0.01] | 0 | [150.0, 170.0, 210.0, 250.0, 294.0, 400.0, 500.0, 711.0] | [300.0, 350.0, 450.0, 550.0, 700.0, 850.0, 1200.0, 1752.0]
HV 6.3A | HV 6.3A | 6.3 | 0 | [10.0, 1.39, 0.344, 0.168, 0.1, 0.056, 0.0263, 0.01] | [10.0, 1.711, 0.516, 0.198, 0.1, 0.0634, 0.0303, 0.01] | 0 | [19.0, 19.5, 20.4, 20.8, 22.0, 25.0, 32.0, 48.0] | [38.0, 40.0, 43.0, 48.0, 53.0, 60.0, 75.0, 118.0]
HV 63A | HV 63A | 63 | 0 | [10.0, 2.84, 0.368, 0.164, 0.1, 0.0621, 0.0378, 0.0195, 0.01] | [10.0, 1.82, 0.344, 0.1, 0.0467, 0.0269, 0.01] | 0 | [189.0, 220.0, 300.0, 350.0, 393.0, 450.0, 530.0, 700.0, 961.0] | [378.0, 500.0, 700.0, 934.0, 1200.0, 1500.0, 2366.0]
HV 80A | HV 80A | 80 | 0 | [10.0, 2.05, 0.369, 0.198, 0.1, 0.051, 0.0298, 0.01] | [10.0, 4.15, 1.03, 0.198, 0.1, 0.051, 0.0172, 0.01] | 0 | [240.0, 300.0, 400.0, 450.0, 530.0, 650.0, 800.0, 1311.0] | [480.0, 550.0, 700.0, 1000.0, 1260.0, 1600.0, 2500.0, 3227.0]
Siemens NH-1-100 | Siemens NH-1-100 | 100 | [5400.0, 2000.0, 400.0, 20.0, 1.0, 0.2, 0.012, 0.004] | 0 | 0 | [150.0, 190.0, 250.0, 430.0, 900.0, 1250.0, 2700.0, 3600.0] | 0 | 0
Siemens NH-1-125 | Siemens NH-1-125 | 125 | [4800.0, 120.0, 7.0, 0.1, 0.004] | 0 | 0 | [180.0, 400.0, 740.0, 2000.0, 4250.0] | 0 | 0
Siemens NH-1-16 | Siemens NH-1-16 | 16 | [4000.0, 400.0, 2.0, 0.1, 0.04, 0.01] | 0 | 0 | [26.0, 35.0, 75.0, 150.0, 200.0, 300.0] | 0 | 0
Siemens NH-1-160 | Siemens NH-1-160 | 160 | [4800.0, 120.0, 7.0, 0.1, 0.004] | 0 | 0 | [210.0, 500.0, 900.0, 2300.0, 5000.0] | 0 | 0
Siemens NH-1-25 | Siemens NH-1-25 | 25 | [4000.0, 1000.0, 10.0, 0.2, 0.02, 0.01] | 0 | 0 | [40.0, 50.0, 100.0, 210.0, 400.0, 500.0] | 0 | 0
Siemens NH-1-50 | Siemens NH-1-50 | 50 | [4000.0, 40.0, 4.0, 1.0, 0.02, 0.01] | 0 | 0 | [86.0, 200.0, 300.0, 400.0, 1000.0, 1280.0] | 0 | 0
Siemens NH-1-63 | Siemens NH-1-63 | 63 | [4000.0, 100.0, 10.0, 2.0, 0.04, 0.01] | 0 | 0 | [100.0, 200.0, 300.0, 400.0, 1000.0, 1500.0] | 0 | 0
Siemens NH-1-80 | Siemens NH-1-80 | 80 | [4800.0, 120.0, 7.0, 0.1, 0.01] | 0 | 0 | [150.58, 250.0, 450.0, 1150.0, 2470.0] | 0 | 0
Siemens NH-2-1000 | Siemens NH-2-1000 | 1000 | [4800.0, 120.0, 7.0, 0.1, 0.004] | 0 | 0 | [1900.0, 3500.0, 8400.0, 24000.0, 52000.0] | 0 | 0
Siemens NH-2-200 | Siemens NH-2-200 | 200 | [4800.0, 120.0, 7.0, 0.1, 0.004] | 0 | 0 | [280.0, 650.0, 1200.0, 3000.0, 7000.0] | 0 | 0
Siemens NH-2-224 | Siemens NH-2-224 | 224 | [4800.0, 120.0, 7.0, 0.2, 0.04, 0.004] | 0 | 0 | [400.0, 750.0, 1453.0, 3025.0, 4315.0, 7600.0] | 0 | 0
Siemens NH-2-250 | Siemens NH-2-250 | 250 | [4800.0, 120.0, 7.0, 0.1, 0.004] | 0 | 0 | [450.0, 800.0, 1650.0, 4000.0, 8500.0] | 0 | 0
Siemens NH-2-315 | Siemens NH-2-315 | 315 | [4800.0, 120.0, 7.0, 0.1, 0.004] | 0 | 0 | [550.0, 920.0, 1900.0, 5000.0, 11000.0] | 0 | 0
Siemens NH-2-355 | Siemens NH-2-355 | 355 | [4800.0, 120.0, 6.0, 0.1, 0.004] | 0 | 0 | [650.0, 1116.27, 2350.0, 5840.0, 12790.0] | 0 | 0
Siemens NH-2-400 | Siemens NH-2-400 | 400 | [4800.0, 120.0, 7.0, 0.1, 0.004] | 0 | 0 | [720.0, 1350.0, 2800.0, 6500.0, 15000.0] | 0 | 0
Siemens NH-2-425 | Siemens NH-2-425 | 425 | [4800.0, 120.0, 7.0, 0.1, 0.004] | 0 | 0 | [850.0, 1500.0, 3050.0, 7500.0, 16500.0] | 0 | 0
Siemens NH-2-630 | Siemens NH-2-630 | 630 | [4800.0, 120.0, 7.0, 0.1, 0.004] | 0 | 0 | [1200.0, 2000.0, 4800.0, 12000.0, 26000.0] | 0 | 0

## dtypes
| element | column | dtype
0 | bus | name | object
1 | bus | vn_kv | float64
2 | bus | type | object
3 | bus | zone | object
4 | bus | in_service | bool
5 | load | name | object
6 | load | bus | uint32
7 | load | p_mw | float64
8 | load | q_mvar | float64
9 | load | const_z_percent | float64
10 | load | const_i_percent | float64
11 | load | sn_mva | float64
12 | load | scaling | float64
13 | load | in_service | bool
14 | load | type | object
15 | ext_grid | name | object
16 | ext_grid | bus | uint32
17 | ext_grid | vm_pu | float64
18 | ext_grid | va_degree | float64
19 | ext_grid | slack_weight | float64
20 | ext_grid | in_service | bool
21 | line | name | object
22 | line | std_type | object
23 | line | from_bus | uint32
24 | line | to_bus | uint32
25 | line | length_km | float64
26 | line | r_ohm_per_km | float64
27 | line | x_ohm_per_km | float64
28 | line | c_nf_per_km | float64
29 | line | g_us_per_km | float64
30 | line | max_i_ka | float64
31 | line | df | float64
32 | line | parallel | uint32
33 | line | type | object
34 | line | in_service | bool
35 | trafo | name | object
36 | trafo | std_type | object
37 | trafo | hv_bus | uint32
38 | trafo | lv_bus | uint32
39 | trafo | sn_mva | float64
40 | trafo | vn_hv_kv | float64
41 | trafo | vn_lv_kv | float64
42 | trafo | vk_percent | float64
43 | trafo | vkr_percent | float64
44 | trafo | pfe_kw | float64
45 | trafo | i0_percent | float64
46 | trafo | shift_degree | float64
47 | trafo | tap_side | object
48 | trafo | tap_neutral | int32
49 | trafo | tap_min | int32
50 | trafo | tap_max | int32
51 | trafo | tap_step_percent | float64
52 | trafo | tap_step_degree | float64
53 | trafo | tap_pos | int32
54 | trafo | tap_phase_shifter | bool
55 | trafo | parallel | uint32
56 | trafo | df | float64
57 | trafo | in_service | bool
58 | line_geodata | coords | object
59 | bus_geodata | x | float64
60 | bus_geodata | y | float64
61 | bus_geodata | coords | object

## parameters
| version | format_version | converged | OPF_converged | name | f_hz | sn_mva
0 | 2.14.6 | 2.14.0 | FALSE | FALSE |  | 50 | 1