## bus
| name | vn_kv | type | zone | in_service
0 | bus_LV_5192-93_0_5_node_0 | 0.4 | n |  | TRUE
1 | bus_LV_5192-93_0_5_node_1 | 0.4 | n |  | TRUE
2 | bus_LV_5192-93_0_5_node_2 | 0.4 | n |  | TRUE
3 | bus_LV_5192-93_0_5_node_3 | 0.4 | n |  | TRUE
4 | bus_LV_5192-93_0_5_node_4 | 0.4 | n |  | TRUE
5 | bus_LV_5192-93_0_5_node_5 | 0.4 | n |  | TRUE
6 | bus_LV_5192-93_0_5_node_12 | 0.4 | n |  | TRUE
7 | bus_LV_5192-93_0_5_node_24 | 0.4 | n |  | TRUE
8 | bus_LV_5192-93_0_5_node_11 | 0.4 | n |  | TRUE
9 | bus_LV_5192-93_0_5_node_27 | 0.4 | n |  | TRUE
10 | bus_LV_5192-93_0_5_node_13 | 0.4 | n |  | TRUE
11 | bus_LV_5192-93_0_5_node_23 | 0.4 | n |  | TRUE
12 | bus_LV_5192-93_0_5_node_10 | 0.4 | n |  | TRUE
13 | bus_LV_5192-93_0_5_node_20 | 0.4 | n |  | TRUE
14 | bus_LV_5192-93_0_5_node_25 | 0.4 | n |  | TRUE
15 | bus_LV_5192-93_0_5_node_6 | 0.4 | n |  | TRUE
16 | bus_LV_5192-93_0_5_node_7 | 0.4 | n |  | TRUE
17 | bus_LV_5192-93_0_5_node_8 | 0.4 | n |  | TRUE
18 | bus_LV_5192-93_0_5_node_9 | 0.4 | n |  | TRUE
19 | bus_LV_5192-93_0_5_node_96 | 0.4 | n |  | TRUE
20 | bus_LV_5192-93_0_5_node_14 | 0.4 | n |  | TRUE
21 | bus_LV_5192-93_0_5_node_21 | 0.4 | n |  | TRUE
22 | bus_LV_5192-93_0_5_node_15 | 0.4 | n |  | TRUE
23 | bus_LV_5192-93_0_5_node_16 | 0.4 | n |  | TRUE
24 | bus_LV_5192-93_0_5_node_17 | 0.4 | n |  | TRUE
25 | bus_LV_5192-93_0_5_node_18 | 0.4 | n |  | TRUE
26 | bus_LV_5192-93_0_5_node_19 | 0.4 | n |  | TRUE
27 | bus_LV_5192-93_0_5_node_29 | 0.4 | n |  | TRUE
28 | bus_LV_5192-93_0_5_node_30 | 0.4 | n |  | TRUE
29 | bus_LV_5192-93_0_5_node_26 | 0.4 | n |  | TRUE
30 | bus_LV_5192-93_0_5_node_28 | 0.4 | n |  | TRUE
31 | bus_LV_5192-93_0_5_node_79 | 0.4 | n |  | TRUE
32 | bus_LV_5192-93_0_5_node_80 | 0.4 | n |  | TRUE
33 | bus_LV_5192-93_0_5_node_31 | 0.4 | n |  | TRUE
34 | bus_LV_5192-93_0_5_node_32 | 0.4 | n |  | TRUE
35 | bus_LV_5192-93_0_5_node_37 | 0.4 | n |  | TRUE
36 | bus_LV_5192-93_0_5_node_34 | 0.4 | n |  | TRUE
37 | bus_LV_5192-93_0_5_node_46 | 0.4 | n |  | TRUE
38 | bus_LV_5192-93_0_5_node_33 | 0.4 | n |  | TRUE
39 | bus_LV_5192-93_0_5_node_35 | 0.4 | n |  | TRUE
40 | bus_LV_5192-93_0_5_node_36 | 0.4 | n |  | TRUE
41 | bus_LV_5192-93_0_5_node_52 | 0.4 | n |  | TRUE
42 | bus_LV_5192-93_0_5_node_53 | 0.4 | n |  | TRUE
43 | bus_LV_5192-93_0_5_node_54 | 0.4 | n |  | TRUE
44 | bus_LV_5192-93_0_5_node_45 | 0.4 | n |  | TRUE
45 | bus_LV_5192-93_0_5_node_38 | 0.4 | n |  | TRUE
46 | bus_LV_5192-93_0_5_node_39 | 0.4 | n |  | TRUE
47 | bus_LV_5192-93_0_5_node_40 | 0.4 | n |  | TRUE
48 | bus_LV_5192-93_0_5_node_41 | 0.4 | n |  | TRUE
49 | bus_LV_5192-93_0_5_node_42 | 0.4 | n |  | TRUE
50 | bus_LV_5192-93_0_5_node_43 | 0.4 | n |  | TRUE
51 | bus_LV_5192-93_0_5_node_44 | 0.4 | n |  | TRUE
52 | bus_LV_5192-93_0_5_node_47 | 0.4 | n |  | TRUE
53 | bus_LV_5192-93_0_5_node_48 | 0.4 | n |  | TRUE
54 | bus_LV_5192-93_0_5_node_49 | 0.4 | n |  | TRUE
55 | bus_LV_5192-93_0_5_node_50 | 0.4 | n |  | TRUE
56 | bus_LV_5192-93_0_5_node_51 | 0.4 | n |  | TRUE
57 | bus_LV_5192-93_0_5_node_58 | 0.4 | n |  | TRUE
58 | bus_LV_5192-93_0_5_node_59 | 0.4 | n |  | TRUE
59 | bus_LV_5192-93_0_5_node_55 | 0.4 | n |  | TRUE
60 | bus_LV_5192-93_0_5_node_73 | 0.4 | n |  | TRUE
61 | bus_LV_5192-93_0_5_node_56 | 0.4 | n |  | TRUE
62 | bus_LV_5192-93_0_5_node_74 | 0.4 | n |  | TRUE
63 | bus_LV_5192-93_0_5_node_75 | 0.4 | n |  | TRUE
64 | bus_LV_5192-93_0_5_node_57 | 0.4 | n |  | TRUE
65 | bus_LV_5192-93_0_5_node_60 | 0.4 | n |  | TRUE
66 | bus_LV_5192-93_0_5_node_61 | 0.4 | n |  | TRUE
67 | bus_LV_5192-93_0_5_node_62 | 0.4 | n |  | TRUE
68 | bus_LV_5192-93_0_5_node_63 | 0.4 | n |  | TRUE
69 | bus_LV_5192-93_0_5_node_64 | 0.4 | n |  | TRUE
70 | bus_LV_5192-93_0_5_node_65 | 0.4 | n |  | TRUE
71 | bus_LV_5192-93_0_5_node_66 | 0.4 | n |  | TRUE
72 | bus_LV_5192-93_0_5_node_67 | 0.4 | n |  | TRUE
73 | bus_LV_5192-93_0_5_node_68 | 0.4 | n |  | TRUE
74 | bus_LV_5192-93_0_5_node_70 | 0.4 | n |  | TRUE
75 | bus_LV_5192-93_0_5_node_78 | 0.4 | n |  | TRUE
76 | bus_LV_5192-93_0_5_node_83 | 0.4 | n |  | TRUE
77 | bus_LV_5192-93_0_5_node_95 | 0.4 | n |  | TRUE
78 | bus_LV_5192-93_0_5_node_69 | 0.4 | n |  | TRUE
79 | bus_LV_5192-93_0_5_node_84 | 0.4 | n |  | TRUE
80 | bus_LV_5192-93_0_5_node_93 | 0.4 | n |  | TRUE
81 | bus_LV_5192-93_0_5_node_71 | 0.4 | n |  | TRUE
82 | bus_LV_5192-93_0_5_node_72 | 0.4 | n |  | TRUE
83 | bus_LV_5192-93_0_5_node_76 | 0.4 | n |  | TRUE
84 | bus_LV_5192-93_0_5_node_77 | 0.4 | n |  | TRUE
85 | bus_LV_5192-93_0_5_node_88 | 0.4 | n |  | TRUE
86 | bus_LV_5192-93_0_5_node_86 | 0.4 | n |  | TRUE
87 | bus_LV_5192-93_0_5_node_103 | 0.4 | n |  | TRUE
88 | bus_LV_5192-93_0_5_node_111 | 0.4 | n |  | TRUE
89 | bus_LV_5192-93_0_5_node_81 | 0.4 | n |  | TRUE
90 | bus_LV_5192-93_0_5_node_82 | 0.4 | n |  | TRUE
91 | bus_LV_5192-93_0_5_node_89 | 0.4 | n |  | TRUE
92 | bus_LV_5192-93_0_5_node_87 | 0.4 | n |  | TRUE
93 | bus_LV_5192-93_0_5_node_85 | 0.4 | n |  | TRUE
94 | bus_LV_5192-93_0_5_node_90 | 0.4 | n |  | TRUE
95 | bus_LV_5192-93_0_5_node_91 | 0.4 | n |  | TRUE
96 | bus_LV_5192-93_0_5_node_92 | 0.4 | n |  | TRUE
97 | bus_LV_5192-93_0_5_node_109 | 0.4 | n |  | TRUE
98 | bus_LV_5192-93_0_5_node_100 | 0.4 | n |  | TRUE
99 | bus_LV_5192-93_0_5_node_106 | 0.4 | n |  | TRUE
100 | bus_LV_5192-93_0_5_node_99 | 0.4 | n |  | TRUE
101 | bus_LV_5192-93_0_5_node_108 | 0.4 | n |  | TRUE
102 | bus_LV_5192-93_0_5_node_97 | 0.4 | n |  | TRUE
103 | bus_LV_5192-93_0_5_node_104 | 0.4 | n |  | TRUE
104 | bus_LV_5192-93_0_5_node_94 | 0.4 | n |  | TRUE
105 | bus_LV_5192-93_0_5_node_98 | 0.4 | n |  | TRUE
106 | bus_LV_5192-93_0_5_node_102 | 0.4 | n |  | TRUE
107 | bus_LV_5192-93_0_5_node_105 | 0.4 | n |  | TRUE
108 | bus_LV_5192-93_0_5_node_107 | 0.4 | n |  | TRUE
109 | bus_LV_5192-93_0_5_node_101 | 0.4 | n |  | TRUE
110 | bus_LV_5192-93_0_5_node_110 | 0.4 | n |  | TRUE
111 | bus_MV_69_0_node_63 | 20 | n |  | TRUE

## load
| name | bus | p_mw | q_mvar | const_z_percent | const_i_percent | sn_mva | scaling | in_service | type
0 | LV_5192-93_0_5_load_0 | 0 | 0.0035987 | 0.00090191 | 0 | 0 |  | 1 | TRUE | wye
1 | LV_5192-93_0_5_load_1 | 1 | 0.0094268 | 0.0023626 | 0 | 0 |  | 1 | TRUE | wye
2 | LV_5192-93_0_5_load_4 | 4 | 0.0035618 | 0.00089267 | 0 | 0 |  | 1 | TRUE | wye
3 | LV_5192-93_0_5_load_12 | 6 | 0.010878 | 0.0027263 | 0 | 0 |  | 1 | TRUE | wye
4 | LV_5192-93_0_5_load_24 | 7 | 0.0024443 | 0.0006126 | 0 | 0 |  | 1 | TRUE | wye
5 | LV_5192-93_0_5_load_11 | 8 | 0.0037143 | 0.00093088 | 0 | 0 |  | 1 | TRUE | wye
6 | LV_5192-93_0_5_load_13 | 10 | 0.0029555 | 0.00074072 | 0 | 0 |  | 1 | TRUE | wye
7 | LV_5192-93_0_5_load_23 | 11 | 0.0018219 | 0.0004566 | 0 | 0 |  | 1 | TRUE | wye
8 | LV_5192-93_0_5_load_10 | 12 | 0.0026505 | 0.00066428 | 0 | 0 |  | 1 | TRUE | wye
9 | LV_5192-93_0_5_load_25 | 14 | 0.0066405 | 0.0016643 | 0 | 0 |  | 1 | TRUE | wye
10 | LV_5192-93_0_5_load_6 | 15 | 0.0027983 | 0.00070132 | 0 | 0 |  | 1 | TRUE | wye
11 | LV_5192-93_0_5_load_7 | 16 | 0.0063925 | 0.0016021 | 0 | 0 |  | 1 | TRUE | wye
12 | LV_5192-93_0_5_load_8 | 17 | 0.0027049 | 0.0006779 | 0 | 0 |  | 1 | TRUE | wye
13 | LV_5192-93_0_5_load_96 | 19 | 0.0027802 | 0.00069678 | 0 | 0 |  | 1 | TRUE | wye
14 | LV_5192-93_0_5_load_21 | 21 | 0.0038388 | 0.0009621 | 0 | 0 |  | 1 | TRUE | wye
15 | LV_5192-93_0_5_load_15 | 22 | 0.0023547 | 0.00059014 | 0 | 0 |  | 1 | TRUE | wye
16 | LV_5192-93_0_5_load_16 | 23 | 0.0014993 | 0.00037575 | 0 | 0 |  | 1 | TRUE | wye
17 | LV_5192-93_0_5_load_17 | 24 | 0.00155 | 0.00038846 | 0 | 0 |  | 1 | TRUE | wye
18 | LV_5192-93_0_5_load_18 | 25 | 0.0022887 | 0.00057361 | 0 | 0 |  | 1 | TRUE | wye
19 | LV_5192-93_0_5_load_19 | 26 | 0.0017845 | 0.00044723 | 0 | 0 |  | 1 | TRUE | wye
20 | LV_5192-93_0_5_load_29 | 27 | 0.011145 | 0.0027933 | 0 | 0 |  | 1 | TRUE | wye
21 | LV_5192-93_0_5_load_30 | 28 | 0.0071833 | 0.0018003 | 0 | 0 |  | 1 | TRUE | wye
22 | LV_5192-93_0_5_load_26 | 29 | 0.0067705 | 0.0016969 | 0 | 0 |  | 1 | TRUE | wye
23 | LV_5192-93_0_5_load_28 | 30 | 0.0050092 | 0.0012554 | 0 | 0 |  | 1 | TRUE | wye
24 | LV_5192-93_0_5_load_79 | 31 | 0.010252 | 0.0025693 | 0 | 0 |  | 1 | TRUE | wye
25 | LV_5192-93_0_5_load_80 | 32 | 0.0074677 | 0.0018716 | 0 | 0 |  | 1 | TRUE | wye
26 | LV_5192-93_0_5_load_31 | 33 | 0.009679 | 0.0024258 | 0 | 0 |  | 1 | TRUE | wye
27 | LV_5192-93_0_5_load_37 | 35 | 0.0079566 | 0.0019941 | 0 | 0 |  | 1 | TRUE | wye
28 | LV_5192-93_0_5_load_34 | 36 | 0.0023168 | 0.00058064 | 0 | 0 |  | 1 | TRUE | wye
29 | LV_5192-93_0_5_load_33 | 38 | 0.0061089 | 0.001531 | 0 | 0 |  | 1 | TRUE | wye
30 | LV_5192-93_0_5_load_35 | 39 | 0.0016082 | 0.00040306 | 0 | 0 |  | 1 | TRUE | wye
31 | LV_5192-93_0_5_load_36 | 40 | 0.0030616 | 0.0007673 | 0 | 0 |  | 1 | TRUE | wye
32 | LV_5192-93_0_5_load_53 | 42 | 0.0050841 | 0.0012742 | 0 | 0 |  | 1 | TRUE | wye
33 | LV_5192-93_0_5_load_54 | 43 | 0.0098743 | 0.0024747 | 0 | 0 |  | 1 | TRUE | wye
34 | LV_5192-93_0_5_load_45 | 44 | 0.0062114 | 0.0015567 | 0 | 0 |  | 1 | TRUE | wye
35 | LV_5192-93_0_5_load_38 | 45 | 0.0046459 | 0.0011644 | 0 | 0 |  | 1 | TRUE | wye
36 | LV_5192-93_0_5_load_39 | 46 | 0.0050921 | 0.0012762 | 0 | 0 |  | 1 | TRUE | wye
37 | LV_5192-93_0_5_load_40 | 47 | 0.012765 | 0.0031991 | 0 | 0 |  | 1 | TRUE | wye
38 | LV_5192-93_0_5_load_41 | 48 | 0.0045312 | 0.0011356 | 0 | 0 |  | 1 | TRUE | wye
39 | LV_5192-93_0_5_load_42 | 49 | 0.0039725 | 0.00099559 | 0 | 0 |  | 1 | TRUE | wye
40 | LV_5192-93_0_5_load_43 | 50 | 0.0073502 | 0.0018421 | 0 | 0 |  | 1 | TRUE | wye
41 | LV_5192-93_0_5_load_48 | 53 | 0.0096588 | 0.0024207 | 0 | 0 |  | 1 | TRUE | wye
42 | LV_5192-93_0_5_load_50 | 55 | 0.011866 | 0.0029739 | 0 | 0 |  | 1 | TRUE | wye
43 | LV_5192-93_0_5_load_51 | 56 | 0.0076202 | 0.0019098 | 0 | 0 |  | 1 | TRUE | wye
44 | LV_5192-93_0_5_load_58 | 57 | 0.0038825 | 0.00097304 | 0 | 0 |  | 1 | TRUE | wye
45 | LV_5192-93_0_5_load_59 | 58 | 0.0058165 | 0.0014577 | 0 | 0 |  | 1 | TRUE | wye
46 | LV_5192-93_0_5_load_55 | 59 | 0.0081144 | 0.0020337 | 0 | 0 |  | 1 | TRUE | wye
47 | LV_5192-93_0_5_load_56 | 61 | 0.0038493 | 0.00096472 | 0 | 0 |  | 1 | TRUE | wye
48 | LV_5192-93_0_5_load_74 | 62 | 0.0083499 | 0.0020927 | 0 | 0 |  | 1 | TRUE | wye
49 | LV_5192-93_0_5_load_75 | 63 | 0.0097322 | 0.0024391 | 0 | 0 |  | 1 | TRUE | wye
50 | LV_5192-93_0_5_load_57 | 64 | 0.0053679 | 0.0013453 | 0 | 0 |  | 1 | TRUE | wye
51 | LV_5192-93_0_5_load_60 | 65 | 0.0095329 | 0.0023892 | 0 | 0 |  | 1 | TRUE | wye
52 | LV_5192-93_0_5_load_61 | 66 | 0.0075204 | 0.0018848 | 0 | 0 |  | 1 | TRUE | wye
53 | LV_5192-93_0_5_load_62 | 67 | 0.0068022 | 0.0017048 | 0 | 0 |  | 1 | TRUE | wye
54 | LV_5192-93_0_5_load_63 | 68 | 0.0026798 | 0.00067163 | 0 | 0 |  | 1 | TRUE | wye
55 | LV_5192-93_0_5_load_65 | 70 | 0.0023518 | 0.00058942 | 0 | 0 |  | 1 | TRUE | wye
56 | LV_5192-93_0_5_load_66 | 71 | 0.0075778 | 0.0018992 | 0 | 0 |  | 1 | TRUE | wye
57 | LV_5192-93_0_5_load_67 | 72 | 0.0068096 | 0.0017066 | 0 | 0 |  | 1 | TRUE | wye
58 | LV_5192-93_0_5_load_68 | 73 | 0.0052404 | 0.0013134 | 0 | 0 |  | 1 | TRUE | wye
59 | LV_5192-93_0_5_load_70 | 74 | 0.003575 | 0.00089598 | 0 | 0 |  | 1 | TRUE | wye
60 | LV_5192-93_0_5_load_83 | 76 | 0.0049633 | 0.0012439 | 0 | 0 |  | 1 | TRUE | wye
61 | LV_5192-93_0_5_load_95 | 77 | 0.0059277 | 0.0014856 | 0 | 0 |  | 1 | TRUE | wye
62 | LV_5192-93_0_5_load_69 | 78 | 0.0071352 | 0.0017883 | 0 | 0 |  | 1 | TRUE | wye
63 | LV_5192-93_0_5_load_84 | 79 | 0.0038054 | 0.00095373 | 0 | 0 |  | 1 | TRUE | wye
64 | LV_5192-93_0_5_load_93 | 80 | 0.0046487 | 0.0011651 | 0 | 0 |  | 1 | TRUE | wye
65 | LV_5192-93_0_5_load_71 | 81 | 0.0043833 | 0.0010985 | 0 | 0 |  | 1 | TRUE | wye
66 | LV_5192-93_0_5_load_72 | 82 | 0.011934 | 0.002991 | 0 | 0 |  | 1 | TRUE | wye
67 | LV_5192-93_0_5_load_76 | 83 | 0.0052218 | 0.0013087 | 0 | 0 |  | 1 | TRUE | wye
68 | LV_5192-93_0_5_load_77 | 84 | 0.0046434 | 0.0011638 | 0 | 0 |  | 1 | TRUE | wye
69 | LV_5192-93_0_5_load_88 | 85 | 0.0043782 | 0.0010973 | 0 | 0 |  | 1 | TRUE | wye
70 | LV_5192-93_0_5_load_86 | 86 | 0.011612 | 0.0029103 | 0 | 0 |  | 1 | TRUE | wye
71 | LV_5192-93_0_5_load_103 | 87 | 0.0072598 | 0.0018195 | 0 | 0 |  | 1 | TRUE | wye
72 | LV_5192-93_0_5_load_81 | 89 | 0.0076544 | 0.0019184 | 0 | 0 |  | 1 | TRUE | wye
73 | LV_5192-93_0_5_load_82 | 90 | 0.0052094 | 0.0013056 | 0 | 0 |  | 1 | TRUE | wye
74 | LV_5192-93_0_5_load_89 | 91 | 0.0022612 | 0.00056671 | 0 | 0 |  | 1 | TRUE | wye
75 | LV_5192-93_0_5_load_87 | 92 | 0.0058746 | 0.0014723 | 0 | 0 |  | 1 | TRUE | wye
76 | LV_5192-93_0_5_load_85 | 93 | 0.010269 | 0.0025736 | 0 | 0 |  | 1 | TRUE | wye
77 | LV_5192-93_0_5_load_91 | 95 | 0.001541 | 0.00038621 | 0 | 0 |  | 1 | TRUE | wye
78 | LV_5192-93_0_5_load_109 | 97 | 0.0031859 | 0.00079846 | 0 | 0 |  | 1 | TRUE | wye
79 | LV_5192-93_0_5_load_100 | 98 | 0.0026313 | 0.00065947 | 0 | 0 |  | 1 | TRUE | wye
80 | LV_5192-93_0_5_load_99 | 100 | 0.00348 | 0.00087218 | 0 | 0 |  | 1 | TRUE | wye
81 | LV_5192-93_0_5_load_108 | 101 | 0.0083523 | 0.0020933 | 0 | 0 |  | 1 | TRUE | wye
82 | LV_5192-93_0_5_load_97 | 102 | 0.0041326 | 0.0010357 | 0 | 0 |  | 1 | TRUE | wye
83 | LV_5192-93_0_5_load_104 | 103 | 0.0030493 | 0.00076424 | 0 | 0 |  | 1 | TRUE | wye
84 | LV_5192-93_0_5_load_94 | 104 | 0.0050827 | 0.0012738 | 0 | 0 |  | 1 | TRUE | wye
85 | LV_5192-93_0_5_load_98 | 105 | 0.0032464 | 0.00081361 | 0 | 0 |  | 1 | TRUE | wye
86 | LV_5192-93_0_5_load_102 | 106 | 0.0063503 | 0.0015915 | 0 | 0 |  | 1 | TRUE | wye
87 | LV_5192-93_0_5_load_105 | 107 | 0.0030223 | 0.00075747 | 0 | 0 |  | 1 | TRUE | wye
88 | LV_5192-93_0_5_load_107 | 108 | 0.0031027 | 0.00077762 | 0 | 0 |  | 1 | TRUE | wye
89 | LV_5192-93_0_5_load_101 | 109 | 0.003586 | 0.00089874 | 0 | 0 |  | 1 | TRUE | wye
90 | LV_5192-93_0_5_load_110 | 110 | 0.0020908 | 0.00052399 | 0 | 0 |  | 1 | TRUE | wye

## ext_grid
| name | bus | vm_pu | va_degree | slack_weight | in_service
0 |  | 63 | 1 | 0 | 1 | TRUE

## line
| name | std_type | from_bus | to_bus | length_km | r_ohm_per_km | x_ohm_per_km | c_nf_per_km | g_us_per_km | max_i_ka | df | parallel | type | in_service
0 | LV_5192-93_0_5_line_0 |  | 0 | 1 | 0.010182 | 0.125 | 0.08 | 261 | 0 | 0.364 | 1 | 1 | cs | TRUE
1 | LV_5192-93_0_5_line_1 |  | 0 | 2 | 0.043054 | 0.125 | 0.08 | 261 | 0 | 0.364 | 1 | 1 | cs | TRUE
2 | LV_5192-93_0_5_line_2 |  | 1 | 3 | 0.005768 | 0.125 | 0.08 | 261 | 0 | 0.364 | 1 | 1 | cs | TRUE
3 | LV_5192-93_0_5_line_3 |  | 2 | 4 | 0.015354 | 0.125 | 0.08 | 261 | 0 | 0.364 | 1 | 1 | cs | TRUE
4 | LV_5192-93_0_5_line_4 |  | 2 | 5 | 0.009251 | 0.125 | 0.08 | 261 | 0 | 0.364 | 1 | 1 | cs | TRUE
5 | LV_5192-93_0_5_line_5 |  | 3 | 6 | 0.035273 | 0.125 | 0.08 | 261 | 0 | 0.364 | 1 | 1 | cs | TRUE
6 | LV_5192-93_0_5_line_6 |  | 4 | 7 | 0.00040427 | 0.125 | 0.08 | 261 | 0 | 0.364 | 1 | 1 | cs | TRUE
7 | LV_5192-93_0_5_line_7 |  | 5 | 8 | 0.01822 | 0.125 | 0.08 | 261 | 0 | 0.364 | 1 | 1 | cs | TRUE
8 | LV_5192-93_0_5_line_8 |  | 5 | 9 | 0.017145 | 0.125 | 0.08 | 261 | 0 | 0.364 | 1 | 1 | cs | TRUE
9 | LV_5192-93_0_5_line_9 |  | 6 | 10 | 0.0086975 | 0.125 | 0.08 | 261 | 0 | 0.364 | 1 | 1 | cs | TRUE
10 | LV_5192-93_0_5_line_10 |  | 7 | 11 | 0.033487 | 0.125 | 0.08 | 261 | 0 | 0.364 | 1 | 1 | cs | TRUE
11 | LV_5192-93_0_5_line_11 |  | 8 | 12 | 0.02852 | 0.125 | 0.08 | 261 | 0 | 0.364 | 1 | 1 | cs | TRUE
12 | LV_5192-93_0_5_line_12 |  | 9 | 13 | 0.039834 | 0.125 | 0.08 | 261 | 0 | 0.364 | 1 | 1 | cs | TRUE
13 | LV_5192-93_0_5_line_13 |  | 9 | 14 | 0.021965 | 0.125 | 0.08 | 261 | 0 | 0.364 | 1 | 1 | cs | TRUE
14 | LV_5192-93_0_5_line_14 |  | 10 | 20 | 0.032229 | 0.125 | 0.08 | 261 | 0 | 0.364 | 1 | 1 | cs | TRUE
15 | LV_5192-93_0_5_line_15 |  | 11 | 25 | 0.0089052 | 0.125 | 0.08 | 261 | 0 | 0.364 | 1 | 1 | cs | TRUE
16 | LV_5192-93_0_5_line_16 |  | 13 | 19 | 0.057497 | 0.125 | 0.08 | 261 | 0 | 0.364 | 1 | 1 | cs | TRUE
17 | LV_5192-93_0_5_line_17 |  | 13 | 18 | 0.062621 | 0.125 | 0.08 | 261 | 0 | 0.364 | 1 | 1 | cs | TRUE
18 | LV_5192-93_0_5_line_18 |  | 14 | 29 | 0.0044957 | 0.125 | 0.08 | 261 | 0 | 0.364 | 1 | 1 | cs | TRUE
19 | LV_5192-93_0_5_line_19 |  | 15 | 16 | 0.021253 | 0.125 | 0.08 | 261 | 0 | 0.364 | 1 | 1 | cs | TRUE
20 | LV_5192-93_0_5_line_20 |  | 15 | 17 | 0.017087 | 0.125 | 0.08 | 261 | 0 | 0.364 | 1 | 1 | cs | TRUE
21 | LV_5192-93_0_5_line_21 |  | 17 | 18 | 0.018979 | 0.125 | 0.08 | 261 | 0 | 0.364 | 1 | 1 | cs | TRUE
22 | LV_5192-93_0_5_line_22 |  | 20 | 21 | 0.064685 | 0.125 | 0.08 | 261 | 0 | 0.364 | 1 | 1 | cs | TRUE
23 | LV_5192-93_0_5_line_23 |  | 22 | 23 | 0.014002 | 0.125 | 0.08 | 261 | 0 | 0.364 | 1 | 1 | cs | TRUE
24 | LV_5192-93_0_5_line_24 |  | 22 | 24 | 0.004339 | 0.125 | 0.08 | 261 | 0 | 0.364 | 1 | 1 | cs | TRUE
25 | LV_5192-93_0_5_line_25 |  | 23 | 25 | 0.0099743 | 0.125 | 0.08 | 261 | 0 | 0.364 | 1 | 1 | cs | TRUE
26 | LV_5192-93_0_5_line_26 |  | 24 | 26 | 0.018328 | 0.125 | 0.08 | 261 | 0 | 0.364 | 1 | 1 | cs | TRUE
27 | LV_5192-93_0_5_line_27 |  | 27 | 28 | 0.037725 | 0.125 | 0.08 | 261 | 0 | 0.364 | 1 | 1 | cs | TRUE
28 | LV_5192-93_0_5_line_28 |  | 28 | 33 | 0.034219 | 0.125 | 0.08 | 261 | 0 | 0.364 | 1 | 1 | cs | TRUE
29 | LV_5192-93_0_5_line_29 |  | 29 | 30 | 0.03535 | 0.125 | 0.08 | 261 | 0 | 0.364 | 1 | 1 | cs | TRUE
30 | LV_5192-93_0_5_line_30 |  | 30 | 31 | 0.0075152 | 0.125 | 0.08 | 261 | 0 | 0.364 | 1 | 1 | cs | TRUE
31 | LV_5192-93_0_5_line_31 |  | 31 | 32 | 0.017135 | 0.125 | 0.08 | 261 | 0 | 0.364 | 1 | 1 | cs | TRUE
32 | LV_5192-93_0_5_line_32 |  | 32 | 89 | 0.022047 | 0.125 | 0.08 | 261 | 0 | 0.364 | 1 | 1 | cs | TRUE
33 | LV_5192-93_0_5_line_33 |  | 33 | 34 | 0.03866 | 0.125 | 0.08 | 261 | 0 | 0.364 | 1 | 1 | cs | TRUE
34 | LV_5192-93_0_5_line_34 |  | 34 | 35 | 0.012436 | 0.125 | 0.08 | 261 | 0 | 0.364 | 1 | 1 | cs | TRUE
35 | LV_5192-93_0_5_line_35 |  | 34 | 36 | 0.0040154 | 0.125 | 0.08 | 261 | 0 | 0.364 | 1 | 1 | cs | TRUE
36 | LV_5192-93_0_5_line_36 |  | 35 | 37 | 0.017351 | 0.125 | 0.08 | 261 | 0 | 0.364 | 1 | 1 | cs | TRUE
37 | LV_5192-93_0_5_line_37 |  | 36 | 38 | 0.038773 | 0.125 | 0.08 | 261 | 0 | 0.364 | 1 | 1 | cs | TRUE
38 | LV_5192-93_0_5_line_38 |  | 37 | 44 | 0.024911 | 0.125 | 0.08 | 261 | 0 | 0.364 | 1 | 1 | cs | TRUE
39 | LV_5192-93_0_5_line_39 |  | 38 | 39 | 0.010645 | 0.125 | 0.08 | 261 | 0 | 0.364 | 1 | 1 | cs | TRUE
40 | LV_5192-93_0_5_line_40 |  | 39 | 40 | 0.034884 | 0.125 | 0.08 | 261 | 0 | 0.364 | 1 | 1 | cs | TRUE
41 | LV_5192-93_0_5_line_41 |  | 40 | 41 | 0.024816 | 0.125 | 0.08 | 261 | 0 | 0.364 | 1 | 1 | cs | TRUE
42 | LV_5192-93_0_5_line_42 |  | 41 | 42 | 0.048703 | 0.125 | 0.08 | 261 | 0 | 0.364 | 1 | 1 | cs | TRUE
43 | LV_5192-93_0_5_line_43 |  | 41 | 43 | 0.045563 | 0.125 | 0.08 | 261 | 0 | 0.364 | 1 | 2 | cs | TRUE
44 | LV_5192-93_0_5_line_44 |  | 42 | 59 | 0.0063755 | 0.125 | 0.08 | 261 | 0 | 0.364 | 1 | 1 | cs | TRUE
45 | LV_5192-93_0_5_line_45 |  | 43 | 60 | 0.023201 | 0.125 | 0.08 | 261 | 0 | 0.364 | 1 | 3 | cs | TRUE
46 | LV_5192-93_0_5_line_46 |  | 44 | 52 | 0.012763 | 0.125 | 0.08 | 261 | 0 | 0.364 | 1 | 1 | cs | TRUE
47 | LV_5192-93_0_5_line_47 |  | 45 | 46 | 0.0058815 | 0.125 | 0.08 | 261 | 0 | 0.364 | 1 | 1 | cs | TRUE
48 | LV_5192-93_0_5_line_48 |  | 45 | 47 | 0.027532 | 0.125 | 0.08 | 261 | 0 | 0.364 | 1 | 1 | cs | TRUE
49 | LV_5192-93_0_5_line_49 |  | 46 | 48 | 0.021928 | 0.125 | 0.08 | 261 | 0 | 0.364 | 1 | 1 | cs | TRUE
50 | LV_5192-93_0_5_line_50 |  | 48 | 49 | 0.004587 | 0.125 | 0.08 | 261 | 0 | 0.364 | 1 | 1 | cs | TRUE
51 | LV_5192-93_0_5_line_51 |  | 49 | 50 | 0.022631 | 0.125 | 0.08 | 261 | 0 | 0.364 | 1 | 1 | cs | TRUE
52 | LV_5192-93_0_5_line_52 |  | 50 | 51 | 0.062686 | 0.125 | 0.08 | 261 | 0 | 0.364 | 1 | 1 | cs | TRUE
53 | LV_5192-93_0_5_line_53 |  | 51 | 52 | 0.06406 | 0.125 | 0.08 | 261 | 0 | 0.364 | 1 | 1 | cs | TRUE
54 | LV_5192-93_0_5_line_54 |  | 53 | 54 | 0.026186 | 0.125 | 0.08 | 261 | 0 | 0.364 | 1 | 1 | cs | TRUE
55 | LV_5192-93_0_5_line_55 |  | 54 | 55 | 0.024096 | 0.125 | 0.08 | 261 | 0 | 0.364 | 1 | 1 | cs | TRUE
56 | LV_5192-93_0_5_line_56 |  | 54 | 56 | 0.0078528 | 0.125 | 0.08 | 261 | 0 | 0.364 | 1 | 1 | cs | TRUE
57 | LV_5192-93_0_5_line_57 |  | 56 | 57 | 0.0071495 | 0.125 | 0.08 | 261 | 0 | 0.364 | 1 | 1 | cs | TRUE
58 | LV_5192-93_0_5_line_58 |  | 57 | 58 | 0.02225 | 0.125 | 0.08 | 261 | 0 | 0.364 | 1 | 1 | cs | TRUE
59 | LV_5192-93_0_5_line_59 |  | 58 | 66 | 0.0012441 | 0.125 | 0.08 | 261 | 0 | 0.364 | 1 | 1 | cs | TRUE
60 | LV_5192-93_0_5_line_60 |  | 59 | 61 | 0.004827 | 0.125 | 0.08 | 261 | 0 | 0.364 | 1 | 1 | cs | TRUE
61 | LV_5192-93_0_5_line_61 |  | 60 | 62 | 0.020489 | 0.125 | 0.08 | 261 | 0 | 0.364 | 1 | 3 | cs | TRUE
62 | LV_5192-93_0_5_line_62 |  | 60 | 63 | 0.0076573 | 0.125 | 0.08 | 261 | 0 | 0.364 | 1 | 3 | cs | TRUE
63 | LV_5192-93_0_5_line_63 |  | 61 | 64 | 0.011092 | 0.125 | 0.08 | 261 | 0 | 0.364 | 1 | 1 | cs | TRUE
64 | LV_5192-93_0_5_line_64 |  | 62 | 75 | 0.021073 | 0.125 | 0.08 | 261 | 0 | 0.364 | 1 | 3 | cs | TRUE
65 | LV_5192-93_0_5_line_65 |  | 63 | 85 | 0.010772 | 0.125 | 0.08 | 261 | 0 | 0.364 | 1 | 2 | cs | TRUE
66 | LV_5192-93_0_5_line_66 |  | 64 | 65 | 0.016383 | 0.125 | 0.08 | 261 | 0 | 0.364 | 1 | 1 | cs | TRUE
67 | LV_5192-93_0_5_line_67 |  | 65 | 66 | 0.021357 | 0.125 | 0.08 | 261 | 0 | 0.364 | 1 | 1 | cs | TRUE
68 | LV_5192-93_0_5_line_68 |  | 67 | 68 | 0.0081801 | 0.125 | 0.08 | 261 | 0 | 0.364 | 1 | 1 | cs | TRUE
69 | LV_5192-93_0_5_line_69 |  | 67 | 69 | 0.01768 | 0.125 | 0.08 | 261 | 0 | 0.364 | 1 | 1 | cs | TRUE
70 | LV_5192-93_0_5_line_70 |  | 68 | 70 | 0.011628 | 0.125 | 0.08 | 261 | 0 | 0.364 | 1 | 1 | cs | TRUE
71 | LV_5192-93_0_5_line_71 |  | 69 | 71 | 0.0093118 | 0.125 | 0.08 | 261 | 0 | 0.364 | 1 | 2 | cs | TRUE
72 | LV_5192-93_0_5_line_72 |  | 69 | 72 | 0.026462 | 0.125 | 0.08 | 261 | 0 | 0.364 | 1 | 1 | cs | TRUE
73 | LV_5192-93_0_5_line_73 |  | 69 | 73 | 0.043977 | 0.125 | 0.08 | 261 | 0 | 0.364 | 1 | 1 | cs | TRUE
74 | LV_5192-93_0_5_line_74 |  | 70 | 74 | 0.0077329 | 0.125 | 0.08 | 261 | 0 | 0.364 | 1 | 1 | cs | TRUE
75 | LV_5192-93_0_5_line_75 |  | 71 | 75 | 0.024092 | 0.125 | 0.08 | 261 | 0 | 0.364 | 1 | 3 | cs | TRUE
76 | LV_5192-93_0_5_line_76 |  | 72 | 76 | 0.0060591 | 0.125 | 0.08 | 261 | 0 | 0.364 | 1 | 1 | cs | TRUE
77 | LV_5192-93_0_5_line_77 |  | 73 | 77 | 0.028137 | 0.125 | 0.08 | 261 | 0 | 0.364 | 1 | 1 | cs | TRUE
78 | LV_5192-93_0_5_line_78 |  | 74 | 78 | 0.011437 | 0.125 | 0.08 | 261 | 0 | 0.364 | 1 | 1 | cs | TRUE
79 | LV_5192-93_0_5_line_79 |  | 76 | 79 | 0.021475 | 0.125 | 0.08 | 261 | 0 | 0.364 | 1 | 1 | cs | TRUE
80 | LV_5192-93_0_5_line_80 |  | 77 | 80 | 0.001412 | 0.125 | 0.08 | 261 | 0 | 0.364 | 1 | 1 | cs | TRUE
81 | LV_5192-93_0_5_line_81 |  | 78 | 81 | 0.010858 | 0.125 | 0.08 | 261 | 0 | 0.364 | 1 | 1 | cs | TRUE
82 | LV_5192-93_0_5_line_82 |  | 79 | 93 | 0.022051 | 0.125 | 0.08 | 261 | 0 | 0.364 | 1 | 1 | cs | TRUE
83 | LV_5192-93_0_5_line_83 |  | 80 | 104 | 0.028651 | 0.125 | 0.08 | 261 | 0 | 0.364 | 1 | 1 | cs | TRUE
84 | LV_5192-93_0_5_line_84 |  | 81 | 82 | 0.019072 | 0.125 | 0.08 | 261 | 0 | 0.364 | 1 | 1 | cs | TRUE
85 | LV_5192-93_0_5_line_85 |  | 82 | 83 | 0.0071662 | 0.125 | 0.08 | 261 | 0 | 0.364 | 1 | 1 | cs | TRUE
86 | LV_5192-93_0_5_line_86 |  | 83 | 84 | 0.029704 | 0.125 | 0.08 | 261 | 0 | 0.364 | 1 | 1 | cs | TRUE
87 | LV_5192-93_0_5_line_87 |  | 84 | 87 | 0.058334 | 0.125 | 0.08 | 261 | 0 | 0.364 | 1 | 1 | cs | TRUE
88 | LV_5192-93_0_5_line_88 |  | 85 | 86 | 0.020882 | 0.125 | 0.08 | 261 | 0 | 0.364 | 1 | 1 | cs | TRUE
89 | LV_5192-93_0_5_line_89 |  | 86 | 92 | 0.012136 | 0.125 | 0.08 | 261 | 0 | 0.364 | 1 | 1 | cs | TRUE
90 | LV_5192-93_0_5_line_90 |  | 87 | 88 | 0.11915 | 0.125 | 0.08 | 261 | 0 | 0.364 | 1 | 1 | cs | TRUE
91 | LV_5192-93_0_5_line_91 |  | 88 | 110 | 0.010876 | 0.125 | 0.08 | 261 | 0 | 0.364 | 1 | 1 | cs | TRUE
92 | LV_5192-93_0_5_line_92 |  | 89 | 90 | 0.00012742 | 0.125 | 0.08 | 261 | 0 | 0.364 | 1 | 1 | cs | TRUE
93 | LV_5192-93_0_5_line_93 |  | 90 | 91 | 0.014703 | 0.125 | 0.08 | 261 | 0 | 0.364 | 1 | 1 | cs | TRUE
94 | LV_5192-93_0_5_line_94 |  | 91 | 92 | 0.010153 | 0.125 | 0.08 | 261 | 0 | 0.364 | 1 | 1 | cs | TRUE
95 | LV_5192-93_0_5_line_95 |  | 93 | 94 | 0.024345 | 0.125 | 0.08 | 261 | 0 | 0.364 | 1 | 1 | cs | TRUE
96 | LV_5192-93_0_5_line_96 |  | 94 | 95 | 0.010584 | 0.125 | 0.08 | 261 | 0 | 0.364 | 1 | 1 | cs | TRUE
97 | LV_5192-93_0_5_line_97 |  | 94 | 96 | 0.035294 | 0.125 | 0.08 | 261 | 0 | 0.364 | 1 | 1 | cs | TRUE
98 | LV_5192-93_0_5_line_98 |  | 95 | 97 | 0.024921 | 0.125 | 0.08 | 261 | 0 | 0.364 | 1 | 1 | cs | TRUE
99 | LV_5192-93_0_5_line_99 |  | 96 | 98 | 0.0070998 | 0.125 | 0.08 | 261 | 0 | 0.364 | 1 | 1 | cs | TRUE
100 | LV_5192-93_0_5_line_100 |  | 96 | 99 | 0.022014 | 0.125 | 0.08 | 261 | 0 | 0.364 | 1 | 1 | cs | TRUE
101 | LV_5192-93_0_5_line_101 |  | 98 | 100 | 0.027643 | 0.125 | 0.08 | 261 | 0 | 0.364 | 1 | 1 | cs | TRUE
102 | LV_5192-93_0_5_line_102 |  | 99 | 101 | 0.045663 | 0.125 | 0.08 | 261 | 0 | 0.364 | 1 | 1 | cs | TRUE
103 | LV_5192-93_0_5_line_103 |  | 99 | 102 | 0.03818 | 0.125 | 0.08 | 261 | 0 | 0.364 | 1 | 1 | cs | TRUE
104 | LV_5192-93_0_5_line_104 |  | 99 | 103 | 0.013544 | 0.125 | 0.08 | 261 | 0 | 0.364 | 1 | 1 | cs | TRUE
105 | LV_5192-93_0_5_line_105 |  | 100 | 109 | 0.02039 | 0.125 | 0.08 | 261 | 0 | 0.364 | 1 | 1 | cs | TRUE
106 | LV_5192-93_0_5_line_106 |  | 103 | 107 | 0.022672 | 0.125 | 0.08 | 261 | 0 | 0.364 | 1 | 1 | cs | TRUE
107 | LV_5192-93_0_5_line_107 |  | 105 | 106 | 0.0019622 | 0.125 | 0.08 | 261 | 0 | 0.364 | 1 | 1 | cs | TRUE
108 | LV_5192-93_0_5_line_108 |  | 106 | 107 | 0.034164 | 0.125 | 0.08 | 261 | 0 | 0.364 | 1 | 1 | cs | TRUE
109 | LV_5192-93_0_5_line_109 |  | 107 | 108 | 0.014657 | 0.125 | 0.08 | 261 | 0 | 0.364 | 1 | 1 | cs | TRUE

## trafo
| name | std_type | hv_bus | lv_bus | sn_mva | vn_hv_kv | vn_lv_kv | vk_percent | vkr_percent | pfe_kw | i0_percent | shift_degree | tap_side | tap_neutral | tap_min | tap_max | tap_step_percent | tap_step_degree | tap_pos | tap_phase_shifter | parallel | df | in_service
0 | LV_5192-93_0_5_trafo_75 | 0.63 MVA 20/0.4 kV | 111 | 63 | 0.63 | 20 | 0.4 | 6 | 1.206 | 1.65 | 0.2619 | 150 | hv | 0 | -2 | 2 | 2.5 | 0 | 0 | FALSE | 1 | 1 | TRUE

## line_geodata
| x0 | y0 | x1 | y1 | x2 | y2 | x3 | y3 | x4 | y4 | x5 | y5 | x6 | y6
0 | 2715043.4189 | 1095912.9476 | 2715052.7516 | 1095908.8778
1 | 2715003.1766 | 1095928.149 | 2715027.4445 | 1095919.9136 | 2715043.4189 | 1095912.9476
2 | 2715058.0388 | 1095906.5722 | 2715052.7516 | 1095908.8778
3 | 2715003.1766 | 1095928.149 | 2715002.0629 | 1095921.49 | 2715002.2529 | 1095912.8893
4 | 2714994.1915 | 1095930.4584 | 2715003.1766 | 1095928.149
5 | 2715058.0388 | 1095906.5722 | 2715090.9838 | 1095893.9702
6 | 2715002.2529 | 1095912.8893 | 2715002.2618 | 1095912.4851
7 | 2714994.1915 | 1095930.4584 | 2714984.7089 | 1095926.7209 | 2714977.6691 | 1095922.863
8 | 2714994.1915 | 1095930.4584 | 2714981.8781 | 1095942.4226
9 | 2715090.9838 | 1095893.9702 | 2715093.6281 | 1095892.9587 | 2715098.9532 | 1095890.4975
10 | 2715018.282 | 1095885.4999 | 2715018.056 | 1095891.1496 | 2715002.3875 | 1095906.7973 | 2715002.2618 | 1095912.4851
11 | 2714977.6691 | 1095922.863 | 2714971.851 | 1095912.5904 | 2714969.9421 | 1095895.9852
12 | 2714963.0862 | 1095976.9686 | 2714965.9263 | 1095968.5499 | 2714970.5337 | 1095957.2293 | 2714978.2235 | 1095945.9781 | 2714981.8781 | 1095942.4226
13 | 2714981.8781 | 1095942.4226 | 2715002.492 | 1095950.0085
14 | 2715125.047 | 1095872.0949 | 2715115.6929 | 1095881.2018 | 2715104.7433 | 1095887.8212 | 2715098.9532 | 1095890.4975
15 | 2715018.282 | 1095885.4999 | 2715018.6379 | 1095876.6018
16 | 2714963.0862 | 1095976.9686 | 2714951.1335 | 1096033.21
17 | 2714942.6985 | 1095948.03 | 2714936.5127 | 1095960.8774 | 2714939.0269 | 1095969.6865 | 2714944.8892 | 1095974.7563 | 2714952.522 | 1095975.112 | 2714965.9263 | 1095968.5499 | 2714963.0862 | 1095976.9686
18 | 2715002.492 | 1095950.0085 | 2715006.7112 | 1095951.5611
19 | 2714933.7461 | 1095914.0974 | 2714931.6085 | 1095908.8381 | 2714917.6279 | 1095901.9714
20 | 2714933.7461 | 1095914.0974 | 2714940.1797 | 1095929.9272
21 | 2714942.6985 | 1095948.03 | 2714944.1341 | 1095945.044 | 2714941.8518 | 1095934.6271 | 2714941.5589 | 1095933.3207 | 2714940.1797 | 1095929.9272
22 | 2715125.047 | 1095872.0949 | 2715131.7538 | 1095883.7076 | 2715127.7064 | 1095903.4889 | 2715129.5974 | 1095916.9561 | 2715132.6606 | 1095934.1702
23 | 2715019.5963 | 1095852.645 | 2715019.0366 | 1095866.6355
24 | 2715019.7698 | 1095848.3095 | 2715019.5963 | 1095852.645
25 | 2715018.6379 | 1095876.6018 | 2715019.0366 | 1095866.6355
26 | 2715019.7698 | 1095848.3095 | 2715020.5024 | 1095829.9966
27 | 2715191.2958 | 1095845.4314 | 2715198.4188 | 1095862.4669 | 2715205.2459 | 1095880.477
28 | 2715205.2459 | 1095880.477 | 2715211.524 | 1095897.0389 | 2715218.3855 | 1095909.4774 | 2715219.7392 | 1095911.3384
29 | 2715006.7112 | 1095951.5611 | 2715034.1158 | 1095961.646 | 2715039.6488 | 1095964.3285
30 | 2715039.6488 | 1095964.3285 | 2715046.4112 | 1095967.6069
31 | 2715061.83 | 1095975.0821 | 2715046.4112 | 1095967.6069
32 | 2715061.83 | 1095975.0821 | 2715064.6649 | 1095976.4564 | 2715078.0158 | 1095984.5813 | 2715080.5719 | 1095986.6167
33 | 2715242.4815 | 1095942.6012 | 2715219.7392 | 1095911.3384
34 | 2715242.4815 | 1095942.6012 | 2715254.8922 | 1095941.8102
35 | 2715242.4815 | 1095942.6012 | 2715238.4806 | 1095942.9423
36 | 2715271.8139 | 1095943.5134 | 2715265.2031 | 1095941.1531 | 2715254.8922 | 1095941.8102
37 | 2715199.8475 | 1095946.2366 | 2715238.4806 | 1095942.9423
38 | 2715271.8139 | 1095943.5134 | 2715275.4327 | 1095947.985 | 2715282.5541 | 1095965.7706
39 | 2715199.8475 | 1095946.2366 | 2715189.2408 | 1095947.141
40 | 2715169.4728 | 1095972.531 | 2715176.2908 | 1095954.3883 | 2715180.6757 | 1095949.5125 | 2715186.7989 | 1095947.3492 | 2715189.2408 | 1095947.141
41 | 2715156.5944 | 1095993.6754 | 2715168.4412 | 1095975.2761 | 2715169.4728 | 1095972.531
42 | 2715156.5944 | 1095993.6754 | 2715184.7533 | 1096033.4128
43 | 2715156.5944 | 1095993.6754 | 2715138.0961 | 1096014.3169 | 2715130.0535 | 1096030.247
44 | 2715188.4394 | 1096038.6146 | 2715184.7533 | 1096033.4128
45 | 2715119.597 | 1096050.9583 | 2715130.0535 | 1096030.247
46 | 2715287.2983 | 1095977.6192 | 2715282.5541 | 1095965.7706
47 | 2715268.4629 | 1096132.7774 | 2715268.9114 | 1096126.913
48 | 2715268.4629 | 1096132.7774 | 2715266.3639 | 1096160.2291
49 | 2715270.5832 | 1096105.0488 | 2715268.9114 | 1096126.913
50 | 2715270.5832 | 1096105.0488 | 2715270.9329 | 1096100.4752
51 | 2715270.9329 | 1096100.4752 | 2715272.6582 | 1096077.9105
52 | 2715311.8133 | 1096036.8023 | 2715284.2216 | 1096049.9325 | 2715278.3812 | 1096053.9356 | 2715274.8858 | 1096060.118 | 2715273.2449 | 1096070.2382 | 2715272.6582 | 1096077.9105
53 | 2715287.2983 | 1095977.6192 | 2715291.2608 | 1095987.2453 | 2715311.8133 | 1096036.8023
54 | 2715196.9869 | 1096121.4723 | 2715195.5161 | 1096133.2525 | 2715197.8916 | 1096147.3684
55 | 2715196.9869 | 1096121.4723 | 2715173.8661 | 1096128.4835
56 | 2715196.9869 | 1096121.4723 | 2715199.9626 | 1096114.2051
57 | 2715199.9626 | 1096114.2051 | 2715202.6718 | 1096107.5887
58 | 2715210.2341 | 1096086.7303 | 2715209.1892 | 1096091.672 | 2715202.6718 | 1096107.5887
59 | 2715210.4915 | 1096085.5131 | 2715210.2341 | 1096086.7303
60 | 2715188.4394 | 1096038.6146 | 2715191.2303 | 1096042.553
61 | 2715119.597 | 1096050.9583 | 2715120.7077 | 1096063.8993 | 2715122.983 | 1096071.0458
62 | 2715119.597 | 1096050.9583 | 2715116.7858 | 1096043.8356
63 | 2715191.2303 | 1096042.553 | 2715197.6432 | 1096051.6029
64 | 2715129.4515 | 1096091.0723 | 2715127.3512 | 1096082.9269 | 2715123.5889 | 1096072.9489 | 2715122.983 | 1096071.0458
65 | 2715112.8313 | 1096033.8158 | 2715116.7858 | 1096043.8356
66 | 2715207.1155 | 1096064.9701 | 2715207.1155 | 1096064.9701 | 2715197.6432 | 1096051.6029
67 | 2715207.1155 | 1096064.9701 | 2715210.5805 | 1096073.0524 | 2715211.2404 | 1096081.971 | 2715210.4915 | 1096085.5131
68 | 2715104.8211 | 1096116.082 | 2715107.9188 | 1096123.6529
69 | 2715098.1257 | 1096099.7184 | 2715104.8211 | 1096116.082
70 | 2715112.3223 | 1096134.415 | 2715107.9188 | 1096123.6529
71 | 2715098.1257 | 1096099.7184 | 2715107.437 | 1096099.6165
72 | 2715098.1257 | 1096099.7184 | 2715073.0433 | 1096091.2847
73 | 2715098.1257 | 1096099.7184 | 2715075.1958 | 1096062.193
74 | 2715112.3223 | 1096134.415 | 2715115.2506 | 1096141.572
75 | 2715129.4515 | 1096091.0723 | 2715122.1356 | 1096096.0816 | 2715110.7729 | 1096099.58 | 2715107.437 | 1096099.6165
76 | 2715067.3002 | 1096089.3536 | 2715073.0433 | 1096091.2847
77 | 2715058.2845 | 1096040.0514 | 2715067.4169 | 1096048.7912 | 2715074.6866 | 1096061.3596 | 2715075.1958 | 1096062.193
78 | 2715119.2174 | 1096152.2952 | 2715116.69 | 1096145.0897 | 2715115.2506 | 1096141.572
79 | 2715067.3002 | 1096089.3536 | 2715053.5878 | 1096084.743 | 2715046.6912 | 1096083.4994
80 | 2715057.2644 | 1096039.0752 | 2715058.2845 | 1096040.0514
81 | 2715119.2174 | 1096152.2952 | 2715122.8112 | 1096162.5411
82 | 2715024.9482 | 1096080.0089 | 2715027.6125 | 1096080.0594 | 2715046.6912 | 1096083.4994
83 | 2715057.2644 | 1096039.0752 | 2715056.5954 | 1096038.4349 | 2715034.7588 | 1096021.3523
84 | 2715129.1239 | 1096180.5381 | 2715122.8112 | 1096162.5411
85 | 2715129.1239 | 1096180.5381 | 2715131.4796 | 1096187.2541 | 2715131.501 | 1096187.2981
86 | 2715133.3735 | 1096213.3538 | 2715137.6752 | 1096208.6527 | 2715139.2401 | 1096204.5685 | 2715137.8488 | 1096200.3059 | 2715131.501 | 1096187.2981
87 | 2715133.3735 | 1096213.3538 | 2715133.0548 | 1096213.702 | 2715114.8819 | 1096222.9309 | 2715094.3545 | 1096233.3493 | 2715079.981 | 1096234.925
88 | 2715103.8742 | 1096014.9999 | 2715109.2467 | 1096024.7333 | 2715112.8313 | 1096033.8158
89 | 2715103.8742 | 1096014.9999 | 2715100.812 | 1096009.4521 | 2715097.4231 | 1096004.7456
90 | 2715079.981 | 1096234.925 | 2715096.0781 | 1096352.9859
91 | 2715096.0781 | 1096352.9859 | 2715095.5702 | 1096363.8503
92 | 2715080.6716 | 1095986.6961 | 2715080.5719 | 1095986.6167
93 | 2715091.49 | 1095996.506 | 2715089.4728 | 1095993.7044 | 2715080.6716 | 1095986.6961
94 | 2715097.4231 | 1096004.7456 | 2715091.49 | 1095996.506
95 | 2715015.0947 | 1096101.6039 | 2715020.193 | 1096085.2225 | 2715022.254 | 1096081.9482 | 2715024.9482 | 1096080.0089
96 | 2715015.0947 | 1096101.6039 | 2715024.9091 | 1096097.6422
97 | 2715015.0947 | 1096101.6039 | 2715004.617 | 1096135.3065
98 | 2715048.6543 | 1096097.3249 | 2715038.5052 | 1096094.0194 | 2715033.0911 | 1096094.3394 | 2715024.9091 | 1096097.6422
99 | 2715004.617 | 1096135.3065 | 2715000.6688 | 1096129.4057
100 | 2715004.617 | 1096135.3065 | 2715005.8237 | 1096141.9561 | 2715008.3925 | 1096146.6412 | 2715014.6542 | 1096154.3427
101 | 2714985.2968 | 1096106.4308 | 2715000.6688 | 1096129.4057
102 | 2715054.6052 | 1096176.6694 | 2715014.6542 | 1096154.3427
103 | 2715014.6542 | 1096154.3427 | 2714977.3393 | 1096162.4246
104 | 2715014.6542 | 1096154.3427 | 2715023.7884 | 1096164.3435
105 | 2714973.9582 | 1096089.4843 | 2714985.2968 | 1096106.4308
106 | 2715023.7884 | 1096164.3435 | 2715039.0783 | 1096181.0839
107 | 2715010.9559 | 1096200.4831 | 2715009.3219 | 1096199.3968
108 | 2715039.0783 | 1096181.0839 | 2715010.9559 | 1096200.4831
109 | 2715048.963 | 1096191.9064 | 2715039.0783 | 1096181.0839

## bus_geodata
| x | y | coords
0 | 2715043.4189 | 1095912.9476
1 | 2715052.7516 | 1095908.8778
2 | 2715003.1766 | 1095928.149
3 | 2715058.0388 | 1095906.5722
4 | 2715002.2529 | 1095912.8893
5 | 2714994.1915 | 1095930.4584
6 | 2715090.9838 | 1095893.9702
7 | 2715002.2618 | 1095912.4851
8 | 2714977.6691 | 1095922.863
9 | 2714981.8781 | 1095942.4226
10 | 2715098.9532 | 1095890.4975
11 | 2715018.282 | 1095885.4999
12 | 2714969.9421 | 1095895.9852
13 | 2714963.0862 | 1095976.9686
14 | 2715002.492 | 1095950.0085
15 | 2714933.7461 | 1095914.0974
16 | 2714917.6279 | 1095901.9714
17 | 2714940.1797 | 1095929.9272
18 | 2714942.6985 | 1095948.03
19 | 2714951.1335 | 1096033.21
20 | 2715125.047 | 1095872.0949
21 | 2715132.6606 | 1095934.1702
22 | 2715019.5963 | 1095852.645
23 | 2715019.0366 | 1095866.6355
24 | 2715019.7698 | 1095848.3095
25 | 2715018.638 | 1095876.6018
26 | 2715020.5024 | 1095829.9966
27 | 2715191.2958 | 1095845.4314
28 | 2715205.2459 | 1095880.477
29 | 2715006.7112 | 1095951.5611
30 | 2715039.6488 | 1095964.3285
31 | 2715046.4112 | 1095967.6069
32 | 2715061.83 | 1095975.0821
33 | 2715219.7392 | 1095911.3384
34 | 2715242.4815 | 1095942.6012
35 | 2715254.8922 | 1095941.8102
36 | 2715238.4806 | 1095942.9423
37 | 2715271.8139 | 1095943.5134
38 | 2715199.8475 | 1095946.2366
39 | 2715189.2408 | 1095947.141
40 | 2715169.4728 | 1095972.531
41 | 2715156.5944 | 1095993.6754
42 | 2715184.7533 | 1096033.4128
43 | 2715130.0535 | 1096030.247
44 | 2715282.5541 | 1095965.7706
45 | 2715268.4629 | 1096132.7774
46 | 2715268.9114 | 1096126.913
47 | 2715266.3639 | 1096160.2291
48 | 2715270.5832 | 1096105.0488
49 | 2715270.9329 | 1096100.4752
50 | 2715272.6582 | 1096077.9105
51 | 2715311.8133 | 1096036.8023
52 | 2715287.2983 | 1095977.6192
53 | 2715197.8916 | 1096147.3684
54 | 2715196.9869 | 1096121.4723
55 | 2715173.8661 | 1096128.4835
56 | 2715199.9626 | 1096114.2051
57 | 2715202.6718 | 1096107.5887
58 | 2715210.2341 | 1096086.7303
59 | 2715188.4394 | 1096038.6146
60 | 2715119.597 | 1096050.9583
61 | 2715191.2303 | 1096042.553
62 | 2715122.983 | 1096071.0458
63 | 2715116.7858 | 1096043.8356
64 | 2715197.6432 | 1096051.6029
65 | 2715207.1155 | 1096064.9701
66 | 2715210.4915 | 1096085.5131
67 | 2715104.8211 | 1096116.082
68 | 2715107.9188 | 1096123.6529
69 | 2715098.1257 | 1096099.7184
70 | 2715112.3223 | 1096134.415
71 | 2715107.437 | 1096099.6165
72 | 2715073.0433 | 1096091.2847
73 | 2715075.1958 | 1096062.193
74 | 2715115.2506 | 1096141.572
75 | 2715129.4515 | 1096091.0723
76 | 2715067.3002 | 1096089.3536
77 | 2715058.2845 | 1096040.0514
78 | 2715119.2174 | 1096152.2952
79 | 2715046.6912 | 1096083.4994
80 | 2715057.2644 | 1096039.0752
81 | 2715122.8112 | 1096162.5411
82 | 2715129.1239 | 1096180.5381
83 | 2715131.501 | 1096187.2981
84 | 2715133.3735 | 1096213.3538
85 | 2715112.8313 | 1096033.8158
86 | 2715103.8742 | 1096014.9999
87 | 2715079.981 | 1096234.925
88 | 2715096.0781 | 1096352.9859
89 | 2715080.5719 | 1095986.6167
90 | 2715080.6716 | 1095986.6961
91 | 2715091.49 | 1095996.506
92 | 2715097.4231 | 1096004.7456
93 | 2715024.9482 | 1096080.0089
94 | 2715015.0947 | 1096101.6039
95 | 2715024.9091 | 1096097.6422
96 | 2715004.617 | 1096135.3065
97 | 2715048.6543 | 1096097.3249
98 | 2715000.6688 | 1096129.4057
99 | 2715014.6542 | 1096154.3427
100 | 2714985.2968 | 1096106.4308
101 | 2715054.6052 | 1096176.6694
102 | 2714977.3393 | 1096162.4246
103 | 2715023.7884 | 1096164.3435
104 | 2715034.7588 | 1096021.3523
105 | 2715009.3219 | 1096199.3968
106 | 2715010.9559 | 1096200.4831
107 | 2715039.0783 | 1096181.0839
108 | 2715048.963 | 1096191.9064
109 | 2714973.9582 | 1096089.4843
110 | 2715095.5702 | 1096363.8503
111 | 2715119.597 | 1096050.9583

## line_std_types
| c_nf_per_km | r_ohm_per_km | x_ohm_per_km | max_i_ka | type | q_mm2 | alpha | voltage_rating
NAYY 4x50 SE | 210 | 0.642 | 0.083 | 0.142 | cs | 50 | 0.00403 | LV
NAYY 4x120 SE | 264 | 0.225 | 0.08 | 0.242 | cs | 120 | 0.00403 | LV
NAYY 4x150 SE | 261 | 0.208 | 0.08 | 0.27 | cs | 150 | 0.00403 | LV
NA2XS2Y 1x95 RM/25 12/20 kV | 216 | 0.313 | 0.132 | 0.252 | cs | 95 | 0.00403 | MV
NA2XS2Y 1x185 RM/25 12/20 kV | 273 | 0.161 | 0.117 | 0.362 | cs | 185 | 0.00403 | MV
NA2XS2Y 1x240 RM/25 12/20 kV | 304 | 0.122 | 0.112 | 0.421 | cs | 240 | 0.00403 | MV
NA2XS2Y 1x95 RM/25 6/10 kV | 315 | 0.313 | 0.123 | 0.249 | cs | 95 | 0.00403 | MV
NA2XS2Y 1x185 RM/25 6/10 kV | 406 | 0.161 | 0.11 | 0.358 | cs | 185 | 0.00403 | MV
NA2XS2Y 1x240 RM/25 6/10 kV | 456 | 0.122 | 0.105 | 0.416 | cs | 240 | 0.00403 | MV
NA2XS2Y 1x150 RM/25 12/20 kV | 250 | 0.206 | 0.116 | 0.319 | cs | 150 | 0.00403 | MV
NA2XS2Y 1x120 RM/25 12/20 kV | 230 | 0.253 | 0.119 | 0.283 | cs | 120 | 0.00403 | MV
NA2XS2Y 1x70 RM/25 12/20 kV | 190 | 0.443 | 0.132 | 0.22 | cs | 70 | 0.00403 | MV
NA2XS2Y 1x150 RM/25 6/10 kV | 360 | 0.206 | 0.11 | 0.315 | cs | 150 | 0.00403 | MV
NA2XS2Y 1x120 RM/25 6/10 kV | 340 | 0.253 | 0.113 | 0.28 | cs | 120 | 0.00403 | MV
NA2XS2Y 1x70 RM/25 6/10 kV | 280 | 0.443 | 0.123 | 0.217 | cs | 70 | 0.00403 | MV
N2XS(FL)2Y 1x120 RM/35 64/110 kV | 112 | 0.153 | 0.166 | 0.366 | cs | 120 | 0.00393 | HV
N2XS(FL)2Y 1x185 RM/35 64/110 kV | 125 | 0.099 | 0.156 | 0.457 | cs | 185 | 0.00393 | HV
N2XS(FL)2Y 1x240 RM/35 64/110 kV | 135 | 0.075 | 0.149 | 0.526 | cs | 240 | 0.00393 | HV
N2XS(FL)2Y 1x300 RM/35 64/110 kV | 144 | 0.06 | 0.144 | 0.588 | cs | 300 | 0.00393 | HV
15-AL1/3-ST1A 0.4 | 11 | 1.8769 | 0.35 | 0.105 | ol | 16 | 0.00403 | LV
24-AL1/4-ST1A 0.4 | 11.25 | 1.2012 | 0.335 | 0.14 | ol | 24 | 0.00403 | LV
48-AL1/8-ST1A 0.4 | 12.2 | 0.5939 | 0.3 | 0.21 | ol | 48 | 0.00403 | LV
94-AL1/15-ST1A 0.4 | 13.2 | 0.306 | 0.29 | 0.35 | ol | 94 | 0.00403 | LV
34-AL1/6-ST1A 10.0 | 9.7 | 0.8342 | 0.36 | 0.17 | ol | 34 | 0.00403 | MV
48-AL1/8-ST1A 10.0 | 10.1 | 0.5939 | 0.35 | 0.21 | ol | 48 | 0.00403 | MV
70-AL1/11-ST1A 10.0 | 10.4 | 0.4132 | 0.339 | 0.29 | ol | 70 | 0.00403 | MV
94-AL1/15-ST1A 10.0 | 10.75 | 0.306 | 0.33 | 0.35 | ol | 94 | 0.00403 | MV
122-AL1/20-ST1A 10.0 | 11.1 | 0.2376 | 0.323 | 0.41 | ol | 122 | 0.00403 | MV
149-AL1/24-ST1A 10.0 | 11.25 | 0.194 | 0.315 | 0.47 | ol | 149 | 0.00403 | MV
34-AL1/6-ST1A 20.0 | 9.15 | 0.8342 | 0.382 | 0.17 | ol | 34 | 0.00403 | MV
48-AL1/8-ST1A 20.0 | 9.5 | 0.5939 | 0.372 | 0.21 | ol | 48 | 0.00403 | MV
70-AL1/11-ST1A 20.0 | 9.7 | 0.4132 | 0.36 | 0.29 | ol | 70 | 0.00403 | MV
94-AL1/15-ST1A 20.0 | 10 | 0.306 | 0.35 | 0.35 | ol | 94 | 0.00403 | MV
122-AL1/20-ST1A 20.0 | 10.3 | 0.2376 | 0.344 | 0.41 | ol | 122 | 0.00403 | MV
149-AL1/24-ST1A 20.0 | 10.5 | 0.194 | 0.337 | 0.47 | ol | 149 | 0.00403 | MV
184-AL1/30-ST1A 20.0 | 10.75 | 0.1571 | 0.33 | 0.535 | ol | 184 | 0.00403 | MV
243-AL1/39-ST1A 20.0 | 11 | 0.1188 | 0.32 | 0.645 | ol | 243 | 0.00403 | MV
48-AL1/8-ST1A 110.0 | 8 | 0.5939 | 0.46 | 0.21 | ol | 48 | 0.00403 | HV
70-AL1/11-ST1A 110.0 | 8.4 | 0.4132 | 0.45 | 0.29 | ol | 70 | 0.00403 | HV
94-AL1/15-ST1A 110.0 | 8.65 | 0.306 | 0.44 | 0.35 | ol | 94 | 0.00403 | HV
122-AL1/20-ST1A 110.0 | 8.5 | 0.2376 | 0.43 | 0.41 | ol | 122 | 0.00403 | HV
149-AL1/24-ST1A 110.0 | 8.75 | 0.194 | 0.41 | 0.47 | ol | 149 | 0.00403 | HV
184-AL1/30-ST1A 110.0 | 8.8 | 0.1571 | 0.4 | 0.535 | ol | 184 | 0.00403 | HV
243-AL1/39-ST1A 110.0 | 9 | 0.1188 | 0.39 | 0.645 | ol | 243 | 0.00403 | HV
305-AL1/39-ST1A 110.0 | 9.2 | 0.0949 | 0.38 | 0.74 | ol | 305 | 0.00403 | HV
490-AL1/64-ST1A 110.0 | 9.75 | 0.059 | 0.37 | 0.96 | ol | 490 | 0.00403 | HV
679-AL1/86-ST1A 110.0 | 9.95 | 0.042 | 0.36 | 1.15 | ol | 679 | 0.00403 | HV
490-AL1/64-ST1A 220.0 | 10 | 0.059 | 0.285 | 0.96 | ol | 490 | 0.00403 | HV
679-AL1/86-ST1A 220.0 | 11.7 | 0.042 | 0.275 | 1.15 | ol | 679 | 0.00403 | HV
490-AL1/64-ST1A 380.0 | 11 | 0.059 | 0.253 | 0.96 | ol | 490 | 0.00403 | HV
679-AL1/86-ST1A 380.0 | 14.6 | 0.042 | 0.25 | 1.15 | ol | 679 | 0.00403 | HV

## trafo_std_types
| i0_percent | pfe_kw | vkr_percent | sn_mva | vn_lv_kv | vn_hv_kv | vk_percent | shift_degree | vector_group | tap_side | tap_neutral | tap_min | tap_max | tap_step_degree | tap_step_percent | tap_phase_shifter
160 MVA 380/110 kV | 0.06 | 60 | 0.25 | 160 | 110 | 380 | 12.2 | 0 | Yy0 | hv | 0 | -9 | 9 | 0 | 1.5 | FALSE
100 MVA 220/110 kV | 0.06 | 55 | 0.26 | 100 | 110 | 220 | 12 | 0 | Yy0 | hv | 0 | -9 | 9 | 0 | 1.5 | FALSE
63 MVA 110/20 kV | 0.04 | 22 | 0.32 | 63 | 20 | 110 | 18 | 150 | YNd5 | hv | 0 | -9 | 9 | 0 | 1.5 | FALSE
40 MVA 110/20 kV | 0.05 | 18 | 0.34 | 40 | 20 | 110 | 16.2 | 150 | YNd5 | hv | 0 | -9 | 9 | 0 | 1.5 | FALSE
25 MVA 110/20 kV | 0.07 | 14 | 0.41 | 25 | 20 | 110 | 12 | 150 | YNd5 | hv | 0 | -9 | 9 | 0 | 1.5 | FALSE
63 MVA 110/10 kV | 0.04 | 22 | 0.32 | 63 | 10 | 110 | 18 | 150 | YNd5 | hv | 0 | -9 | 9 | 0 | 1.5 | FALSE
40 MVA 110/10 kV | 0.05 | 18 | 0.34 | 40 | 10 | 110 | 16.2 | 150 | YNd5 | hv | 0 | -9 | 9 | 0 | 1.5 | FALSE
25 MVA 110/10 kV | 0.07 | 14 | 0.41 | 25 | 10 | 110 | 12 | 150 | YNd5 | hv | 0 | -9 | 9 | 0 | 1.5 | FALSE
0.25 MVA 20/0.4 kV | 0.32 | 0.8 | 1.44 | 0.25 | 0.4 | 20 | 6 | 150 | Yzn5 | hv | 0 | -2 | 2 | 0 | 2.5 | FALSE
0.4 MVA 20/0.4 kV | 0.3375 | 1.35 | 1.425 | 0.4 | 0.4 | 20 | 6 | 150 | Dyn5 | hv | 0 | -2 | 2 | 0 | 2.5 | FALSE
0.63 MVA 20/0.4 kV | 0.2619 | 1.65 | 1.206 | 0.63 | 0.4 | 20 | 6 | 150 | Dyn5 | hv | 0 | -2 | 2 | 0 | 2.5 | FALSE
0.25 MVA 10/0.4 kV | 0.24 | 0.6 | 1.2 | 0.25 | 0.4 | 10 | 4 | 150 | Dyn5 | hv | 0 | -2 | 2 | 0 | 2.5 | FALSE
0.4 MVA 10/0.4 kV | 0.2375 | 0.95 | 1.325 | 0.4 | 0.4 | 10 | 4 | 150 | Dyn5 | hv | 0 | -2 | 2 | 0 | 2.5 | FALSE
0.63 MVA 10/0.4 kV | 0.1873 | 1.18 | 1.0794 | 0.63 | 0.4 | 10 | 4 | 150 | Dyn5 | hv | 0 | -2 | 2 | 0 | 2.5 | FALSE

## trafo3w_std_types
| sn_hv_mva | sn_mv_mva | sn_lv_mva | vn_hv_kv | vn_mv_kv | vn_lv_kv | vk_hv_percent | vk_mv_percent | vk_lv_percent | vkr_hv_percent | vkr_mv_percent | vkr_lv_percent | pfe_kw | i0_percent | shift_mv_degree | shift_lv_degree | vector_group | tap_side | tap_neutral | tap_min | tap_max | tap_step_percent
63/25/38 MVA 110/20/10 kV | 63 | 25 | 38 | 110 | 20 | 10 | 10.4 | 10.4 | 10.4 | 0.28 | 0.32 | 0.35 | 35 | 0.89 | 0 | 0 | YN0yn0yn0 | hv | 0 | -10 | 10 | 1.2
63/25/38 MVA 110/10/10 kV | 63 | 25 | 38 | 110 | 10 | 10 | 10.4 | 10.4 | 10.4 | 0.28 | 0.32 | 0.35 | 35 | 0.89 | 0 | 0 | YN0yn0yn0 | hv | 0 | -10 | 10 | 1.2

## fuse_std_types
| fuse_type | i_rated_a | t_avg | t_min | t_total | x_avg | x_min | x_total
HV 100A | HV 100A | 100 | 0 | [10.0, 3.64, 0.854, 0.281, 0.1, 0.0531, 0.022, 0.01] | [10.0, 4.267, 1.21, 0.403, 0.1, 0.058, 0.022, 0.01] | 0 | [300.0, 350.0, 450.0, 550.0, 700.0, 850.0, 1200.0, 1752.0] | [600.0, 700.0, 900.0, 1150.0, 1665.0, 2000.0, 3000.0, 4313.0]
HV 10A | HV 10A | 10 | 0 | [10.0, 1675.0, 0.344, 0.156, 0.1, 0.0417, 0.0171, 0.01] | [10.0, 1.3, 0.3, 0.155, 0.1, 0.0555, 0.023, 0.01] | 0 | [30.0, 32.0, 35.0, 37.0, 39.0, 50.0, 70.0, 88.0] | [60.0, 70.0, 80.0, 87.0, 94.0, 110.0, 150.0, 216.0]
HV 125A | HV 125A | 125 | 0 | [10.0, 1.82, 0.344, 0.1, 0.0467, 0.0269, 0.01] | [10.0, 2.478, 0.426, 0.1, 0.0427, 0.0211, 0.01] | 0 | [375.0, 500.0, 700.0, 925.0, 1200.0, 1500.0, 2341.0] | [750.0, 1000.0, 1500.0, 2200.0, 3000.0, 4000.0, 5765.0]
HV 160A | HV 160A | 160 | 0 | [10.0, 4.15, 1.03, 0.198, 0.1, 0.051, 0.0172, 0.01] | [10.0, 2.3, 0.734, 0.274, 0.1, 0.046, 0.0177, 0.01] | 0 | [480.0, 550.0, 700.0, 1000.0, 1260.0, 1600.0, 2500.0, 3227.0] | [960.0, 1300.0, 1700.0, 2200.0, 2996.0, 4000.0, 6000.0, 7946.0]
HV 16A | HV 16A | 16 | 0 | [10.0, 0.352, 0.164, 0.1, 0.0649, 0.0342, 0.01] | [10.0, 2.34, 0.722, 0.181, 0.1, 0.055, 0.0296, 0.01] | 0 | [48.0, 60.0, 65.0, 71.0, 80.0, 100.0, 162.0] | [96.0, 110.0, 125.0, 150.0, 168.0, 200.0, 250.0, 398.0]
HV 200A | HV 200A | 200 | 0 | [10.0, 4.267, 1.21, 0.403, 0.1, 0.058, 0.022, 0.01] | [10.0, 3.73, 1.654, 0.328, 0.1, 0.0531, 0.019, 0.01] | 0 | [600.0, 700.0, 900.0, 1150.0, 1665.0, 2000.0, 3000.0, 4313.0] | [1200.0, 1500.0, 1800.0, 2700.0, 3960.0, 5000.0, 7500.0, 10620.0]
HV 20A | HV 20A | 20 | 0 | [10.0, 1.3, 0.3, 0.155, 0.1, 0.0555, 0.023, 0.01] | [10.0, 1.3, 0.161, 0.1, 0.0611, 0.0399, 0.0141, 0.01] | 0 | [60.0, 70.0, 80.0, 87.0, 94.0, 110.0, 150.0, 216.0] | [120.0, 150.0, 200.0, 223.0, 260.0, 300.0, 450.0, 532.0]
HV 25A | HV 25A | 25 | 0 | [10.0, 2.512, 0.833, 0.299, 0.1, 0.0372, 0.0223, 0.01] | [10.0, 3.125, 0.597, 0.198, 0.1, 0.0378, 0.022, 0.01] | 0 | [75.0, 82.0, 90.0, 100.0, 124.0, 170.0, 200.0, 289.0] | [150.0, 170.0, 210.0, 250.0, 294.0, 400.0, 500.0, 711.0]
HV 31.5A | HV 31.5A | 31.5 | 0 | [10.0, 2.34, 0.722, 0.181, 0.1, 0.055, 0.0296, 0.01] | [10.0, 2.84, 0.368, 0.164, 0.1, 0.0621, 0.0378, 0.0195, 0.01] | 0 | [95.0, 110.0, 125.0, 150.0, 165.0, 200.0, 250.0, 390.0] | [189.0, 220.0, 300.0, 350.0, 393.0, 450.0, 530.0, 700.0, 960.0]
HV 40A | HV 40A | 40 | 0 | [10.0, 1.3, 0.161, 0.1, 0.0611, 0.0399, 0.0141, 0.01] | [10.0, 2.05, 0.369, 0.198, 0.1, 0.051, 0.0298, 0.01] | 0 | [120.0, 150.0, 200.0, 223.0, 260.0, 300.0, 450.0, 532.0] | [240.0, 300.0, 400.0, 450.0, 530.0, 650.0, 800.0, 1311.0]
HV 50A | HV 50A | 50 | 0 | [10.0, 3.215, 0.597, 0.198, 0.1, 0.0378, 0.022, 0.01] | [10.0, 3.64, 0.854, 0.281, 0.1, 0.0531, 0.022, 0.01] | 0 | [150.0, 170.0, 210.0, 250.0, 294.0, 400.0, 500.0, 711.0] | [300.0, 350.0, 450.0, 550.0, 700.0, 850.0, 1200.0, 1752.0]
HV 6.3A | HV 6.3A | 6.3 | 0 | [10.0, 1.39, 0.344, 0.168, 0.1, 0.056, 0.0263, 0.01] | [10.0, 1.711, 0.516, 0.198, 0.1, 0.0634, 0.0303, 0.01] | 0 | [19.0, 19.5, 20.4, 20.8, 22.0, 25.0, 32.0, 48.0] | [38.0, 40.0, 43.0, 48.0, 53.0, 60.0, 75.0, 118.0]
HV 63A | HV 63A | 63 | 0 | [10.0, 2.84, 0.368, 0.164, 0.1, 0.0621, 0.0378, 0.0195, 0.01] | [10.0, 1.82, 0.344, 0.1, 0.0467, 0.0269, 0.01] | 0 | [189.0, 220.0, 300.0, 350.0, 393.0, 450.0, 530.0, 700.0, 961.0] | [378.0, 500.0, 700.0, 934.0, 1200.0, 1500.0, 2366.0]
HV 80A | HV 80A | 80 | 0 | [10.0, 2.05, 0.369, 0.198, 0.1, 0.051, 0.0298, 0.01] | [10.0, 4.15, 1.03, 0.198, 0.1, 0.051, 0.0172, 0.01] | 0 | [240.0, 300.0, 400.0, 450.0, 530.0, 650.0, 800.0, 1311.0] | [480.0, 550.0, 700.0, 1000.0, 1260.0, 1600.0, 2500.0, 3227.0]
Siemens NH-1-100 | Siemens NH-1-100 | 100 | [5400.0, 2000.0, 400.0, 20.0, 1.0, 0.2, 0.012, 0.004] | 0 | 0 | [150.0, 190.0, 250.0, 430.0, 900.0, 1250.0, 2700.0, 3600.0] | 0 | 0
Siemens NH-1-125 | Siemens NH-1-125 | 125 | [4800.0, 120.0, 7.0, 0.1, 0.004] | 0 | 0 | [180.0, 400.0, 740.0, 2000.0, 4250.0] | 0 | 0
Siemens NH-1-16 | Siemens NH-1-16 | 16 | [4000.0, 400.0, 2.0, 0.1, 0.04, 0.01] | 0 | 0 | [26.0, 35.0, 75.0, 150.0, 200.0, 300.0] | 0 | 0
Siemens NH-1-160 | Siemens NH-1-160 | 160 | [4800.0, 120.0, 7.0, 0.1, 0.004] | 0 | 0 | [210.0, 500.0, 900.0, 2300.0, 5000.0] | 0 | 0
Siemens NH-1-25 | Siemens NH-1-25 | 25 | [4000.0, 1000.0, 10.0, 0.2, 0.02, 0.01] | 0 | 0 | [40.0, 50.0, 100.0, 210.0, 400.0, 500.0] | 0 | 0
Siemens NH-1-50 | Siemens NH-1-50 | 50 | [4000.0, 40.0, 4.0, 1.0, 0.02, 0.01] | 0 | 0 | [86.0, 200.0, 300.0, 400.0, 1000.0, 1280.0] | 0 | 0
Siemens NH-1-63 | Siemens NH-1-63 | 63 | [4000.0, 100.0, 10.0, 2.0, 0.04, 0.01] | 0 | 0 | [100.0, 200.0, 300.0, 400.0, 1000.0, 1500.0] | 0 | 0
Siemens NH-1-80 | Siemens NH-1-80 | 80 | [4800.0, 120.0, 7.0, 0.1, 0.01] | 0 | 0 | [150.58, 250.0, 450.0, 1150.0, 2470.0] | 0 | 0
Siemens NH-2-1000 | Siemens NH-2-1000 | 1000 | [4800.0, 120.0, 7.0, 0.1, 0.004] | 0 | 0 | [1900.0, 3500.0, 8400.0, 24000.0, 52000.0] | 0 | 0
Siemens NH-2-200 | Siemens NH-2-200 | 200 | [4800.0, 120.0, 7.0, 0.1, 0.004] | 0 | 0 | [280.0, 650.0, 1200.0, 3000.0, 7000.0] | 0 | 0
Siemens NH-2-224 | Siemens NH-2-224 | 224 | [4800.0, 120.0, 7.0, 0.2, 0.04, 0.004] | 0 | 0 | [400.0, 750.0, 1453.0, 3025.0, 4315.0, 7600.0] | 0 | 0
Siemens NH-2-250 | Siemens NH-2-250 | 250 | [4800.0, 120.0, 7.0, 0.1, 0.004] | 0 | 0 | [450.0, 800.0, 1650.0, 4000.0, 8500.0] | 0 | 0
Siemens NH-2-315 | Siemens NH-2-315 | 315 | [4800.0, 120.0, 7.0, 0.1, 0.004] | 0 | 0 | [550.0, 920.0, 1900.0, 5000.0, 11000.0] | 0 | 0
Siemens NH-2-355 | Siemens NH-2-355 | 355 | [4800.0, 120.0, 6.0, 0.1, 0.004] | 0 | 0 | [650.0, 1116.27, 2350.0, 5840.0, 12790.0] | 0 | 0
Siemens NH-2-400 | Siemens NH-2-400 | 400 | [4800.0, 120.0, 7.0, 0.1, 0.004] | 0 | 0 | [720.0, 1350.0, 2800.0, 6500.0, 15000.0] | 0 | 0
Siemens NH-2-425 | Siemens NH-2-425 | 425 | [4800.0, 120.0, 7.0, 0.1, 0.004] | 0 | 0 | [850.0, 1500.0, 3050.0, 7500.0, 16500.0] | 0 | 0
Siemens NH-2-630 | Siemens NH-2-630 | 630 | [4800.0, 120.0, 7.0, 0.1, 0.004] | 0 | 0 | [1200.0, 2000.0, 4800.0, 12000.0, 26000.0] | 0 | 0

## dtypes
| element | column | dtype
0 | bus | name | object
1 | bus | vn_kv | float64
2 | bus | type | object
3 | bus | zone | object
4 | bus | in_service | bool
5 | load | name | object
6 | load | bus | uint32
7 | load | p_mw | float64
8 | load | q_mvar | float64
9 | load | const_z_percent | float64
10 | load | const_i_percent | float64
11 | load | sn_mva | float64
12 | load | scaling | float64
13 | load | in_service | bool
14 | load | type | object
15 | ext_grid | name | object
16 | ext_grid | bus | uint32
17 | ext_grid | vm_pu | float64
18 | ext_grid | va_degree | float64
19 | ext_grid | slack_weight | float64
20 | ext_grid | in_service | bool
21 | line | name | object
22 | line | std_type | object
23 | line | from_bus | uint32
24 | line | to_bus | uint32
25 | line | length_km | float64
26 | line | r_ohm_per_km | float64
27 | line | x_ohm_per_km | float64
28 | line | c_nf_per_km | float64
29 | line | g_us_per_km | float64
30 | line | max_i_ka | float64
31 | line | df | float64
32 | line | parallel | uint32
33 | line | type | object
34 | line | in_service | bool
35 | trafo | name | object
36 | trafo | std_type | object
37 | trafo | hv_bus | uint32
38 | trafo | lv_bus | uint32
39 | trafo | sn_mva | float64
40 | trafo | vn_hv_kv | float64
41 | trafo | vn_lv_kv | float64
42 | trafo | vk_percent | float64
43 | trafo | vkr_percent | float64
44 | trafo | pfe_kw | float64
45 | trafo | i0_percent | float64
46 | trafo | shift_degree | float64
47 | trafo | tap_side | object
48 | trafo | tap_neutral | int32
49 | trafo | tap_min | int32
50 | trafo | tap_max | int32
51 | trafo | tap_step_percent | float64
52 | trafo | tap_step_degree | float64
53 | trafo | tap_pos | int32
54 | trafo | tap_phase_shifter | bool
55 | trafo | parallel | uint32
56 | trafo | df | float64
57 | trafo | in_service | bool
58 | line_geodata | coords | object
59 | bus_geodata | x | float64
60 | bus_geodata | y | float64
61 | bus_geodata | coords | object

## parameters
| version | format_version | converged | OPF_converged | name | f_hz | sn_mva
0 | 2.14.6 | 2.14.0 | FALSE | FALSE |  | 50 | 1