## bus
| name | vn_kv | type | zone | in_service
0 | bus_LV_5193-1_0_3_node_0 | 0.4 | n |  | TRUE
1 | bus_LV_5193-1_0_3_node_1 | 0.4 | n |  | TRUE
2 | bus_LV_5193-1_0_3_node_3 | 0.4 | n |  | TRUE
3 | bus_LV_5193-1_0_3_node_4 | 0.4 | n |  | TRUE
4 | bus_LV_5193-1_0_3_node_5 | 0.4 | n |  | TRUE
5 | bus_LV_5193-1_0_3_node_88 | 0.4 | n |  | TRUE
6 | bus_LV_5193-1_0_3_node_13 | 0.4 | n |  | TRUE
7 | bus_LV_5193-1_0_3_node_11 | 0.4 | n |  | TRUE
8 | bus_LV_5193-1_0_3_node_21 | 0.4 | n |  | TRUE
9 | bus_LV_5193-1_0_3_node_85 | 0.4 | n |  | TRUE
10 | bus_LV_5193-1_0_3_node_84 | 0.4 | n |  | TRUE
11 | bus_LV_5193-1_0_3_node_12 | 0.4 | n |  | TRUE
12 | bus_LV_5193-1_0_3_node_20 | 0.4 | n |  | TRUE
13 | bus_LV_5193-1_0_3_node_8 | 0.4 | n |  | TRUE
14 | bus_LV_5193-1_0_3_node_9 | 0.4 | n |  | TRUE
15 | bus_LV_5193-1_0_3_node_10 | 0.4 | n |  | TRUE
16 | bus_LV_5193-1_0_3_node_7 | 0.4 | n |  | TRUE
17 | bus_LV_5193-1_0_3_node_86 | 0.4 | n |  | TRUE
18 | bus_LV_5193-1_0_3_node_89 | 0.4 | n |  | TRUE
19 | bus_LV_5193-1_0_3_node_14 | 0.4 | n |  | TRUE
20 | bus_LV_5193-1_0_3_node_15 | 0.4 | n |  | TRUE
21 | bus_LV_5193-1_0_3_node_16 | 0.4 | n |  | TRUE
22 | bus_LV_5193-1_0_3_node_17 | 0.4 | n |  | TRUE
23 | bus_LV_5193-1_0_3_node_18 | 0.4 | n |  | TRUE
24 | bus_LV_5193-1_0_3_node_19 | 0.4 | n |  | TRUE
25 | bus_LV_5193-1_0_3_node_26 | 0.4 | n |  | TRUE
26 | bus_LV_5193-1_0_3_node_73 | 0.4 | n |  | TRUE
27 | bus_LV_5193-1_0_3_node_27 | 0.4 | n |  | TRUE
28 | bus_LV_5193-1_0_3_node_22 | 0.4 | n |  | TRUE
29 | bus_LV_5193-1_0_3_node_23 | 0.4 | n |  | TRUE
30 | bus_LV_5193-1_0_3_node_24 | 0.4 | n |  | TRUE
31 | bus_LV_5193-1_0_3_node_25 | 0.4 | n |  | TRUE
32 | bus_LV_5193-1_0_3_node_36 | 0.4 | n |  | TRUE
33 | bus_LV_5193-1_0_3_node_39 | 0.4 | n |  | TRUE
34 | bus_LV_5193-1_0_3_node_28 | 0.4 | n |  | TRUE
35 | bus_LV_5193-1_0_3_node_29 | 0.4 | n |  | TRUE
36 | bus_LV_5193-1_0_3_node_30 | 0.4 | n |  | TRUE
37 | bus_LV_5193-1_0_3_node_35 | 0.4 | n |  | TRUE
38 | bus_LV_5193-1_0_3_node_50 | 0.4 | n |  | TRUE
39 | bus_LV_5193-1_0_3_node_31 | 0.4 | n |  | TRUE
40 | bus_LV_5193-1_0_3_node_32 | 0.4 | n |  | TRUE
41 | bus_LV_5193-1_0_3_node_33 | 0.4 | n |  | TRUE
42 | bus_LV_5193-1_0_3_node_34 | 0.4 | n |  | TRUE
43 | bus_LV_5193-1_0_3_node_37 | 0.4 | n |  | TRUE
44 | bus_LV_5193-1_0_3_node_38 | 0.4 | n |  | TRUE
45 | bus_LV_5193-1_0_3_node_48 | 0.4 | n |  | TRUE
46 | bus_LV_5193-1_0_3_node_47 | 0.4 | n |  | TRUE
47 | bus_LV_5193-1_0_3_node_46 | 0.4 | n |  | TRUE
48 | bus_LV_5193-1_0_3_node_40 | 0.4 | n |  | TRUE
49 | bus_LV_5193-1_0_3_node_41 | 0.4 | n |  | TRUE
50 | bus_LV_5193-1_0_3_node_42 | 0.4 | n |  | TRUE
51 | bus_LV_5193-1_0_3_node_43 | 0.4 | n |  | TRUE
52 | bus_LV_5193-1_0_3_node_44 | 0.4 | n |  | TRUE
53 | bus_LV_5193-1_0_3_node_62 | 0.4 | n |  | TRUE
54 | bus_LV_5193-1_0_3_node_45 | 0.4 | n |  | TRUE
55 | bus_LV_5193-1_0_3_node_61 | 0.4 | n |  | TRUE
56 | bus_LV_5193-1_0_3_node_49 | 0.4 | n |  | TRUE
57 | bus_LV_5193-1_0_3_node_51 | 0.4 | n |  | TRUE
58 | bus_LV_5193-1_0_3_node_70 | 0.4 | n |  | TRUE
59 | bus_LV_5193-1_0_3_node_69 | 0.4 | n |  | TRUE
60 | bus_LV_5193-1_0_3_node_52 | 0.4 | n |  | TRUE
61 | bus_LV_5193-1_0_3_node_53 | 0.4 | n |  | TRUE
62 | bus_LV_5193-1_0_3_node_54 | 0.4 | n |  | TRUE
63 | bus_LV_5193-1_0_3_node_55 | 0.4 | n |  | TRUE
64 | bus_LV_5193-1_0_3_node_56 | 0.4 | n |  | TRUE
65 | bus_LV_5193-1_0_3_node_67 | 0.4 | n |  | TRUE
66 | bus_LV_5193-1_0_3_node_57 | 0.4 | n |  | TRUE
67 | bus_LV_5193-1_0_3_node_58 | 0.4 | n |  | TRUE
68 | bus_LV_5193-1_0_3_node_59 | 0.4 | n |  | TRUE
69 | bus_LV_5193-1_0_3_node_60 | 0.4 | n |  | TRUE
70 | bus_LV_5193-1_0_3_node_68 | 0.4 | n |  | TRUE
71 | bus_LV_5193-1_0_3_node_64 | 0.4 | n |  | TRUE
72 | bus_LV_5193-1_0_3_node_63 | 0.4 | n |  | TRUE
73 | bus_LV_5193-1_0_3_node_65 | 0.4 | n |  | TRUE
74 | bus_LV_5193-1_0_3_node_66 | 0.4 | n |  | TRUE
75 | bus_LV_5193-1_0_3_node_71 | 0.4 | n |  | TRUE
76 | bus_LV_5193-1_0_3_node_80 | 0.4 | n |  | TRUE
77 | bus_LV_5193-1_0_3_node_79 | 0.4 | n |  | TRUE
78 | bus_LV_5193-1_0_3_node_74 | 0.4 | n |  | TRUE
79 | bus_LV_5193-1_0_3_node_81 | 0.4 | n |  | TRUE
80 | bus_LV_5193-1_0_3_node_78 | 0.4 | n |  | TRUE
81 | bus_LV_5193-1_0_3_node_83 | 0.4 | n |  | TRUE
82 | bus_LV_5193-1_0_3_node_87 | 0.4 | n |  | TRUE
83 | bus_LV_5193-1_0_3_node_82 | 0.4 | n |  | TRUE
84 | bus_LV_5193-1_0_3_node_76 | 0.4 | n |  | TRUE
85 | bus_LV_5193-1_0_3_node_75 | 0.4 | n |  | TRUE
86 | bus_LV_5193-1_0_3_node_77 | 0.4 | n |  | TRUE
87 | bus_MV_246_0_node_47 | 20 | n |  | TRUE

## load
| name | bus | p_mw | q_mvar | const_z_percent | const_i_percent | sn_mva | scaling | in_service | type
0 | LV_5193-1_0_3_load_0 | 0 | 0.0041731 | 0.0010459 | 0 | 0 |  | 1 | TRUE | wye
1 | LV_5193-1_0_3_load_88 | 5 | 0.0015849 | 0.00039721 | 0 | 0 |  | 1 | TRUE | wye
2 | LV_5193-1_0_3_load_11 | 7 | 0.0026786 | 0.00067133 | 0 | 0 |  | 1 | TRUE | wye
3 | LV_5193-1_0_3_load_21 | 8 | 0.0030989 | 0.00077665 | 0 | 0 |  | 1 | TRUE | wye
4 | LV_5193-1_0_3_load_84 | 10 | 0.00071774 | 0.00017988 | 0 | 0 |  | 1 | TRUE | wye
5 | LV_5193-1_0_3_load_12 | 11 | 0.003144 | 0.00078796 | 0 | 0 |  | 1 | TRUE | wye
6 | LV_5193-1_0_3_load_20 | 12 | 0.0030365 | 0.00076101 | 0 | 0 |  | 1 | TRUE | wye
7 | LV_5193-1_0_3_load_9 | 14 | 0.0067563 | 0.0016933 | 0 | 0 |  | 1 | TRUE | wye
8 | LV_5193-1_0_3_load_7 | 16 | 0.0033996 | 0.00085202 | 0 | 0 |  | 1 | TRUE | wye
9 | LV_5193-1_0_3_load_86 | 17 | 0.0033652 | 0.00084339 | 0 | 0 |  | 1 | TRUE | wye
10 | LV_5193-1_0_3_load_89 | 18 | 0.0075632 | 0.0018955 | 0 | 0 |  | 1 | TRUE | wye
11 | LV_5193-1_0_3_load_14 | 19 | 0.0046447 | 0.0011641 | 0 | 0 |  | 1 | TRUE | wye
12 | LV_5193-1_0_3_load_15 | 20 | 0.004511 | 0.0011306 | 0 | 0 |  | 1 | TRUE | wye
13 | LV_5193-1_0_3_load_17 | 22 | 0.00069654 | 0.00017457 | 0 | 0 |  | 1 | TRUE | wye
14 | LV_5193-1_0_3_load_18 | 23 | 0.0020755 | 0.00052016 | 0 | 0 |  | 1 | TRUE | wye
15 | LV_5193-1_0_3_load_19 | 24 | 0.002095 | 0.00052507 | 0 | 0 |  | 1 | TRUE | wye
16 | LV_5193-1_0_3_load_26 | 25 | 0.0015858 | 0.00039745 | 0 | 0 |  | 1 | TRUE | wye
17 | LV_5193-1_0_3_load_73 | 26 | 0.0037194 | 0.00093216 | 0 | 0 |  | 1 | TRUE | wye
18 | LV_5193-1_0_3_load_22 | 28 | 0.0020245 | 0.00050739 | 0 | 0 |  | 1 | TRUE | wye
19 | LV_5193-1_0_3_load_23 | 29 | 0.0046424 | 0.0011635 | 0 | 0 |  | 1 | TRUE | wye
20 | LV_5193-1_0_3_load_24 | 30 | 0.0077052 | 0.0019311 | 0 | 0 |  | 1 | TRUE | wye
21 | LV_5193-1_0_3_load_25 | 31 | 0.0018574 | 0.0004655 | 0 | 0 |  | 1 | TRUE | wye
22 | LV_5193-1_0_3_load_36 | 32 | 0.0015319 | 0.00038393 | 0 | 0 |  | 1 | TRUE | wye
23 | LV_5193-1_0_3_load_39 | 33 | 0.0039342 | 0.00098599 | 0 | 0 |  | 1 | TRUE | wye
24 | LV_5193-1_0_3_load_28 | 34 | 0.0035086 | 0.00087935 | 0 | 0 |  | 1 | TRUE | wye
25 | LV_5193-1_0_3_load_29 | 35 | 0.0045295 | 0.0011352 | 0 | 0 |  | 1 | TRUE | wye
26 | LV_5193-1_0_3_load_30 | 36 | 0.004711 | 0.0011807 | 0 | 0 |  | 1 | TRUE | wye
27 | LV_5193-1_0_3_load_35 | 37 | 0.0037582 | 0.0009419 | 0 | 0 |  | 1 | TRUE | wye
28 | LV_5193-1_0_3_load_50 | 38 | 0.0037901 | 0.00094989 | 0 | 0 |  | 1 | TRUE | wye
29 | LV_5193-1_0_3_load_31 | 39 | 0.001949 | 0.00048847 | 0 | 0 |  | 1 | TRUE | wye
30 | LV_5193-1_0_3_load_32 | 40 | 0.0034223 | 0.00085771 | 0 | 0 |  | 1 | TRUE | wye
31 | LV_5193-1_0_3_load_33 | 41 | 0.0052791 | 0.0013231 | 0 | 0 |  | 1 | TRUE | wye
32 | LV_5193-1_0_3_load_34 | 42 | 0.0036072 | 0.00090405 | 0 | 0 |  | 1 | TRUE | wye
33 | LV_5193-1_0_3_load_38 | 44 | 0.003093 | 0.00077517 | 0 | 0 |  | 1 | TRUE | wye
34 | LV_5193-1_0_3_load_48 | 45 | 0.0021114 | 0.00052918 | 0 | 0 |  | 1 | TRUE | wye
35 | LV_5193-1_0_3_load_47 | 46 | 0.0017391 | 0.00043585 | 0 | 0 |  | 1 | TRUE | wye
36 | LV_5193-1_0_3_load_46 | 47 | 0.0010398 | 0.00026061 | 0 | 0 |  | 1 | TRUE | wye
37 | LV_5193-1_0_3_load_40 | 48 | 0.0064692 | 0.0016213 | 0 | 0 |  | 1 | TRUE | wye
38 | LV_5193-1_0_3_load_41 | 49 | 0.001671 | 0.0004188 | 0 | 0 |  | 1 | TRUE | wye
39 | LV_5193-1_0_3_load_42 | 50 | 0.0040025 | 0.0010031 | 0 | 0 |  | 1 | TRUE | wye
40 | LV_5193-1_0_3_load_43 | 51 | 0.003495 | 0.00087592 | 0 | 0 |  | 1 | TRUE | wye
41 | LV_5193-1_0_3_load_44 | 52 | 0.0024719 | 0.00061952 | 0 | 0 |  | 1 | TRUE | wye
42 | LV_5193-1_0_3_load_62 | 53 | 0.0035683 | 0.0008943 | 0 | 0 |  | 1 | TRUE | wye
43 | LV_5193-1_0_3_load_45 | 54 | 0.0013985 | 0.00035051 | 0 | 0 |  | 1 | TRUE | wye
44 | LV_5193-1_0_3_load_61 | 55 | 0.0066342 | 0.0016627 | 0 | 0 |  | 1 | TRUE | wye
45 | LV_5193-1_0_3_load_49 | 56 | 0.0037505 | 0.00093996 | 0 | 0 |  | 1 | TRUE | wye
46 | LV_5193-1_0_3_load_51 | 57 | 0.0056471 | 0.0014153 | 0 | 0 |  | 1 | TRUE | wye
47 | LV_5193-1_0_3_load_52 | 60 | 0.003537 | 0.00088644 | 0 | 0 |  | 1 | TRUE | wye
48 | LV_5193-1_0_3_load_53 | 61 | 0.0010246 | 0.00025678 | 0 | 0 |  | 1 | TRUE | wye
49 | LV_5193-1_0_3_load_54 | 62 | 0.0028101 | 0.00070428 | 0 | 0 |  | 1 | TRUE | wye
50 | LV_5193-1_0_3_load_55 | 63 | 0.0010201 | 0.00025566 | 0 | 0 |  | 1 | TRUE | wye
51 | LV_5193-1_0_3_load_56 | 64 | 0.0021839 | 0.00054734 | 0 | 0 |  | 1 | TRUE | wye
52 | LV_5193-1_0_3_load_67 | 65 | 0.0020637 | 0.0005172 | 0 | 0 |  | 1 | TRUE | wye
53 | LV_5193-1_0_3_load_57 | 66 | 0.0063657 | 0.0015954 | 0 | 0 |  | 1 | TRUE | wye
54 | LV_5193-1_0_3_load_58 | 67 | 0.0077003 | 0.0019299 | 0 | 0 |  | 1 | TRUE | wye
55 | LV_5193-1_0_3_load_59 | 68 | 0.0057246 | 0.0014347 | 0 | 0 |  | 1 | TRUE | wye
56 | LV_5193-1_0_3_load_68 | 70 | 0.0076478 | 0.0019167 | 0 | 0 |  | 1 | TRUE | wye
57 | LV_5193-1_0_3_load_64 | 71 | 0.004841 | 0.0012133 | 0 | 0 |  | 1 | TRUE | wye
58 | LV_5193-1_0_3_load_65 | 73 | 0.0035477 | 0.00088915 | 0 | 0 |  | 1 | TRUE | wye
59 | LV_5193-1_0_3_load_66 | 74 | 0.0046994 | 0.0011778 | 0 | 0 |  | 1 | TRUE | wye
60 | LV_5193-1_0_3_load_71 | 75 | 0.005374 | 0.0013468 | 0 | 0 |  | 1 | TRUE | wye
61 | LV_5193-1_0_3_load_80 | 76 | 0.0071343 | 0.001788 | 0 | 0 |  | 1 | TRUE | wye
62 | LV_5193-1_0_3_load_81 | 79 | 0.0017109 | 0.00042879 | 0 | 0 |  | 1 | TRUE | wye
63 | LV_5193-1_0_3_load_83 | 81 | 0.0023207 | 0.00058161 | 0 | 0 |  | 1 | TRUE | wye
64 | LV_5193-1_0_3_load_87 | 82 | 0.0014997 | 0.00037585 | 0 | 0 |  | 1 | TRUE | wye
65 | LV_5193-1_0_3_load_82 | 83 | 0.0032259 | 0.00080848 | 0 | 0 |  | 1 | TRUE | wye
66 | LV_5193-1_0_3_load_76 | 84 | 0.00075753 | 0.00018985 | 0 | 0 |  | 1 | TRUE | wye
67 | LV_5193-1_0_3_load_75 | 85 | 0.00097966 | 0.00024553 | 0 | 0 |  | 1 | TRUE | wye
68 | LV_5193-1_0_3_load_77 | 86 | 0.00072498 | 0.0001817 | 0 | 0 |  | 1 | TRUE | wye

## ext_grid
| name | bus | vm_pu | va_degree | slack_weight | in_service
0 |  | 39 | 1 | 0 | 1 | TRUE

## line
| name | std_type | from_bus | to_bus | length_km | r_ohm_per_km | x_ohm_per_km | c_nf_per_km | g_us_per_km | max_i_ka | df | parallel | type | in_service
0 | LV_5193-1_0_3_line_0 |  | 0 | 1 | 0.021482 | 0.125 | 0.08 | 261 | 0 | 0.364 | 1 | 1 | cs | TRUE
1 | LV_5193-1_0_3_line_1 |  | 1 | 2 | 0.018489 | 0.125 | 0.08 | 261 | 0 | 0.364 | 1 | 1 | cs | TRUE
2 | LV_5193-1_0_3_line_2 |  | 1 | 3 | 0.02427 | 0.125 | 0.08 | 261 | 0 | 0.364 | 1 | 1 | cs | TRUE
3 | LV_5193-1_0_3_line_3 |  | 1 | 4 | 0.042092 | 0.125 | 0.08 | 261 | 0 | 0.364 | 1 | 1 | cs | TRUE
4 | LV_5193-1_0_3_line_4 |  | 2 | 5 | 0.002228 | 0.125 | 0.08 | 261 | 0 | 0.364 | 1 | 1 | cs | TRUE
5 | LV_5193-1_0_3_line_5 |  | 3 | 6 | 0.026374 | 0.125 | 0.08 | 261 | 0 | 0.364 | 1 | 1 | cs | TRUE
6 | LV_5193-1_0_3_line_6 |  | 3 | 7 | 0.012173 | 0.125 | 0.08 | 261 | 0 | 0.364 | 1 | 1 | cs | TRUE
7 | LV_5193-1_0_3_line_7 |  | 4 | 8 | 0.022558 | 0.125 | 0.08 | 261 | 0 | 0.364 | 1 | 1 | cs | TRUE
8 | LV_5193-1_0_3_line_8 |  | 6 | 9 | 0.024986 | 0.125 | 0.08 | 261 | 0 | 0.364 | 1 | 1 | cs | TRUE
9 | LV_5193-1_0_3_line_9 |  | 6 | 10 | 0.015492 | 0.125 | 0.08 | 261 | 0 | 0.364 | 1 | 1 | cs | TRUE
10 | LV_5193-1_0_3_line_10 |  | 7 | 11 | 0.0046107 | 0.125 | 0.08 | 261 | 0 | 0.364 | 1 | 1 | cs | TRUE
11 | LV_5193-1_0_3_line_11 |  | 8 | 12 | 0.033169 | 0.125 | 0.08 | 261 | 0 | 0.364 | 1 | 1 | cs | TRUE
12 | LV_5193-1_0_3_line_12 |  | 9 | 18 | 0.025025 | 0.125 | 0.08 | 261 | 0 | 0.364 | 1 | 1 | cs | TRUE
13 | LV_5193-1_0_3_line_13 |  | 10 | 15 | 0.013519 | 0.125 | 0.08 | 261 | 0 | 0.364 | 1 | 1 | cs | TRUE
14 | LV_5193-1_0_3_line_14 |  | 12 | 23 | 0.025041 | 0.125 | 0.08 | 261 | 0 | 0.364 | 1 | 1 | cs | TRUE
15 | LV_5193-1_0_3_line_15 |  | 13 | 14 | 0.016425 | 0.125 | 0.08 | 261 | 0 | 0.364 | 1 | 1 | cs | TRUE
16 | LV_5193-1_0_3_line_16 |  | 13 | 15 | 0.026746 | 0.125 | 0.08 | 261 | 0 | 0.364 | 1 | 1 | cs | TRUE
17 | LV_5193-1_0_3_line_17 |  | 13 | 16 | 0.014051 | 0.125 | 0.08 | 261 | 0 | 0.364 | 1 | 1 | cs | TRUE
18 | LV_5193-1_0_3_line_18 |  | 15 | 17 | 0.02596 | 0.125 | 0.08 | 261 | 0 | 0.364 | 1 | 1 | cs | TRUE
19 | LV_5193-1_0_3_line_19 |  | 19 | 20 | 0.010439 | 0.125 | 0.08 | 261 | 0 | 0.364 | 1 | 1 | cs | TRUE
20 | LV_5193-1_0_3_line_20 |  | 19 | 21 | 0.016739 | 0.125 | 0.08 | 261 | 0 | 0.364 | 1 | 1 | cs | TRUE
21 | LV_5193-1_0_3_line_21 |  | 20 | 22 | 0.005571 | 0.125 | 0.08 | 261 | 0 | 0.364 | 1 | 1 | cs | TRUE
22 | LV_5193-1_0_3_line_22 |  | 21 | 23 | 0.035146 | 0.125 | 0.08 | 261 | 0 | 0.364 | 1 | 1 | cs | TRUE
23 | LV_5193-1_0_3_line_23 |  | 21 | 24 | 0.04513 | 0.125 | 0.08 | 261 | 0 | 0.364 | 1 | 1 | cs | TRUE
24 | LV_5193-1_0_3_line_24 |  | 22 | 25 | 0.012782 | 0.125 | 0.08 | 261 | 0 | 0.364 | 1 | 1 | cs | TRUE
25 | LV_5193-1_0_3_line_25 |  | 24 | 26 | 0.050223 | 0.125 | 0.08 | 261 | 0 | 0.364 | 1 | 1 | cs | TRUE
26 | LV_5193-1_0_3_line_26 |  | 25 | 27 | 0.016422 | 0.125 | 0.08 | 261 | 0 | 0.364 | 1 | 1 | cs | TRUE
27 | LV_5193-1_0_3_line_27 |  | 27 | 32 | 0.0070069 | 0.125 | 0.08 | 261 | 0 | 0.364 | 1 | 1 | cs | TRUE
28 | LV_5193-1_0_3_line_28 |  | 27 | 31 | 0.010708 | 0.125 | 0.08 | 261 | 0 | 0.364 | 1 | 1 | cs | TRUE
29 | LV_5193-1_0_3_line_29 |  | 28 | 29 | 0.017598 | 0.125 | 0.08 | 261 | 0 | 0.364 | 1 | 1 | cs | TRUE
30 | LV_5193-1_0_3_line_30 |  | 28 | 30 | 0.0048455 | 0.125 | 0.08 | 261 | 0 | 0.364 | 1 | 1 | cs | TRUE
31 | LV_5193-1_0_3_line_31 |  | 29 | 31 | 0.0041243 | 0.125 | 0.08 | 261 | 0 | 0.364 | 1 | 1 | cs | TRUE
32 | LV_5193-1_0_3_line_32 |  | 32 | 33 | 0.014333 | 0.125 | 0.08 | 261 | 0 | 0.364 | 1 | 1 | cs | TRUE
33 | LV_5193-1_0_3_line_33 |  | 33 | 43 | 0.014881 | 0.125 | 0.08 | 261 | 0 | 0.364 | 1 | 1 | cs | TRUE
34 | LV_5193-1_0_3_line_34 |  | 34 | 35 | 0.050369 | 0.125 | 0.08 | 261 | 0 | 0.364 | 1 | 1 | cs | TRUE
35 | LV_5193-1_0_3_line_35 |  | 35 | 36 | 0.024147 | 0.125 | 0.08 | 261 | 0 | 0.364 | 1 | 1 | cs | TRUE
36 | LV_5193-1_0_3_line_36 |  | 36 | 37 | 0.0068835 | 0.125 | 0.08 | 261 | 0 | 0.364 | 1 | 1 | cs | TRUE
37 | LV_5193-1_0_3_line_37 |  | 37 | 38 | 0.033152 | 0.125 | 0.08 | 261 | 0 | 0.364 | 1 | 1 | cs | TRUE
38 | LV_5193-1_0_3_line_38 |  | 38 | 45 | 0.015873 | 0.125 | 0.08 | 261 | 0 | 0.364 | 1 | 1 | cs | TRUE
39 | LV_5193-1_0_3_line_39 |  | 39 | 40 | 0.0053227 | 0.125 | 0.08 | 261 | 0 | 0.364 | 1 | 2 | cs | TRUE
40 | LV_5193-1_0_3_line_40 |  | 39 | 41 | 0.0056833 | 0.125 | 0.08 | 261 | 0 | 0.364 | 1 | 1 | cs | TRUE
41 | LV_5193-1_0_3_line_41 |  | 40 | 42 | 0.021869 | 0.125 | 0.08 | 261 | 0 | 0.364 | 1 | 2 | cs | TRUE
42 | LV_5193-1_0_3_line_42 |  | 42 | 43 | 0.020526 | 0.125 | 0.08 | 261 | 0 | 0.364 | 1 | 2 | cs | TRUE
43 | LV_5193-1_0_3_line_43 |  | 43 | 44 | 0.03174 | 0.125 | 0.08 | 261 | 0 | 0.364 | 1 | 2 | cs | TRUE
44 | LV_5193-1_0_3_line_44 |  | 44 | 46 | 0.010099 | 0.125 | 0.08 | 261 | 0 | 0.364 | 1 | 2 | cs | TRUE
45 | LV_5193-1_0_3_line_45 |  | 45 | 56 | 0.008865 | 0.125 | 0.08 | 261 | 0 | 0.364 | 1 | 1 | cs | TRUE
46 | LV_5193-1_0_3_line_46 |  | 46 | 47 | 0.003515 | 0.125 | 0.08 | 261 | 0 | 0.364 | 1 | 2 | cs | TRUE
47 | LV_5193-1_0_3_line_47 |  | 47 | 54 | 0.00776 | 0.125 | 0.08 | 261 | 0 | 0.364 | 1 | 2 | cs | TRUE
48 | LV_5193-1_0_3_line_48 |  | 48 | 49 | 0.015028 | 0.125 | 0.08 | 261 | 0 | 0.364 | 1 | 1 | cs | TRUE
49 | LV_5193-1_0_3_line_49 |  | 48 | 50 | 0.006563 | 0.125 | 0.08 | 261 | 0 | 0.364 | 1 | 1 | cs | TRUE
50 | LV_5193-1_0_3_line_50 |  | 49 | 51 | 0.014298 | 0.125 | 0.08 | 261 | 0 | 0.364 | 1 | 1 | cs | TRUE
51 | LV_5193-1_0_3_line_51 |  | 50 | 52 | 0.019717 | 0.125 | 0.08 | 261 | 0 | 0.364 | 1 | 1 | cs | TRUE
52 | LV_5193-1_0_3_line_52 |  | 51 | 53 | 0.0081571 | 0.125 | 0.08 | 261 | 0 | 0.364 | 1 | 1 | cs | TRUE
53 | LV_5193-1_0_3_line_53 |  | 52 | 54 | 0.0015766 | 0.125 | 0.08 | 261 | 0 | 0.364 | 1 | 1 | cs | TRUE
54 | LV_5193-1_0_3_line_54 |  | 53 | 55 | 0.018118 | 0.125 | 0.08 | 261 | 0 | 0.364 | 1 | 1 | cs | TRUE
55 | LV_5193-1_0_3_line_55 |  | 55 | 72 | 0.016877 | 0.125 | 0.08 | 261 | 0 | 0.364 | 1 | 1 | cs | TRUE
56 | LV_5193-1_0_3_line_56 |  | 56 | 57 | 0.032156 | 0.125 | 0.08 | 261 | 0 | 0.364 | 1 | 1 | cs | TRUE
57 | LV_5193-1_0_3_line_57 |  | 57 | 58 | 0.032263 | 0.125 | 0.08 | 261 | 0 | 0.364 | 1 | 1 | cs | TRUE
58 | LV_5193-1_0_3_line_58 |  | 58 | 59 | 0.030777 | 0.125 | 0.08 | 261 | 0 | 0.364 | 1 | 1 | cs | TRUE
59 | LV_5193-1_0_3_line_59 |  | 59 | 65 | 0.01304 | 0.125 | 0.08 | 261 | 0 | 0.364 | 1 | 1 | cs | TRUE
60 | LV_5193-1_0_3_line_60 |  | 59 | 69 | 0.011558 | 0.125 | 0.08 | 261 | 0 | 0.364 | 1 | 1 | cs | TRUE
61 | LV_5193-1_0_3_line_61 |  | 60 | 61 | 0.014092 | 0.125 | 0.08 | 261 | 0 | 0.364 | 1 | 1 | cs | TRUE
62 | LV_5193-1_0_3_line_62 |  | 60 | 62 | 0.0009609 | 0.125 | 0.08 | 261 | 0 | 0.364 | 1 | 1 | cs | TRUE
63 | LV_5193-1_0_3_line_63 |  | 61 | 63 | 0.005319 | 0.125 | 0.08 | 261 | 0 | 0.364 | 1 | 1 | cs | TRUE
64 | LV_5193-1_0_3_line_64 |  | 62 | 64 | 0.0045783 | 0.125 | 0.08 | 261 | 0 | 0.364 | 1 | 1 | cs | TRUE
65 | LV_5193-1_0_3_line_65 |  | 63 | 65 | 0.017212 | 0.125 | 0.08 | 261 | 0 | 0.364 | 1 | 1 | cs | TRUE
66 | LV_5193-1_0_3_line_66 |  | 64 | 66 | 0.002367 | 0.125 | 0.08 | 261 | 0 | 0.364 | 1 | 1 | cs | TRUE
67 | LV_5193-1_0_3_line_67 |  | 67 | 68 | 0.033178 | 0.125 | 0.08 | 261 | 0 | 0.364 | 1 | 1 | cs | TRUE
68 | LV_5193-1_0_3_line_68 |  | 68 | 69 | 0.021552 | 0.125 | 0.08 | 261 | 0 | 0.364 | 1 | 1 | cs | TRUE
69 | LV_5193-1_0_3_line_69 |  | 69 | 70 | 0.0040805 | 0.125 | 0.08 | 261 | 0 | 0.364 | 1 | 1 | cs | TRUE
70 | LV_5193-1_0_3_line_70 |  | 70 | 71 | 0.036323 | 0.125 | 0.08 | 261 | 0 | 0.364 | 1 | 1 | cs | TRUE
71 | LV_5193-1_0_3_line_71 |  | 71 | 72 | 0.033482 | 0.125 | 0.08 | 261 | 0 | 0.364 | 1 | 1 | cs | TRUE
72 | LV_5193-1_0_3_line_72 |  | 72 | 73 | 0.014666 | 0.125 | 0.08 | 261 | 0 | 0.364 | 1 | 1 | cs | TRUE
73 | LV_5193-1_0_3_line_73 |  | 72 | 74 | 0.02222 | 0.125 | 0.08 | 261 | 0 | 0.364 | 1 | 1 | cs | TRUE
74 | LV_5193-1_0_3_line_74 |  | 73 | 75 | 0.0048563 | 0.125 | 0.08 | 261 | 0 | 0.364 | 1 | 1 | cs | TRUE
75 | LV_5193-1_0_3_line_75 |  | 74 | 76 | 0.016826 | 0.125 | 0.08 | 261 | 0 | 0.364 | 1 | 1 | cs | TRUE
76 | LV_5193-1_0_3_line_76 |  | 76 | 77 | 0.031421 | 0.125 | 0.08 | 261 | 0 | 0.364 | 1 | 1 | cs | TRUE
77 | LV_5193-1_0_3_line_77 |  | 77 | 86 | 0.054751 | 0.125 | 0.08 | 261 | 0 | 0.364 | 1 | 1 | cs | TRUE
78 | LV_5193-1_0_3_line_78 |  | 78 | 79 | 0.013878 | 0.125 | 0.08 | 261 | 0 | 0.364 | 1 | 1 | cs | TRUE
79 | LV_5193-1_0_3_line_79 |  | 78 | 80 | 0.045441 | 0.125 | 0.08 | 261 | 0 | 0.364 | 1 | 1 | cs | TRUE
80 | LV_5193-1_0_3_line_80 |  | 78 | 81 | 0.034624 | 0.125 | 0.08 | 261 | 0 | 0.364 | 1 | 1 | cs | TRUE
81 | LV_5193-1_0_3_line_81 |  | 79 | 83 | 0.0097923 | 0.125 | 0.08 | 261 | 0 | 0.364 | 1 | 1 | cs | TRUE
82 | LV_5193-1_0_3_line_82 |  | 80 | 84 | 0.011545 | 0.125 | 0.08 | 261 | 0 | 0.364 | 1 | 1 | cs | TRUE
83 | LV_5193-1_0_3_line_83 |  | 81 | 82 | 0.12087 | 0.125 | 0.08 | 261 | 0 | 0.364 | 1 | 1 | cs | TRUE
84 | LV_5193-1_0_3_line_84 |  | 84 | 85 | 0.001172 | 0.125 | 0.08 | 261 | 0 | 0.364 | 1 | 1 | cs | TRUE
85 | LV_5193-1_0_3_line_85 |  | 85 | 86 | 0.030588 | 0.125 | 0.08 | 261 | 0 | 0.364 | 1 | 1 | cs | TRUE

## trafo
| name | std_type | hv_bus | lv_bus | sn_mva | vn_hv_kv | vn_lv_kv | vk_percent | vkr_percent | pfe_kw | i0_percent | shift_degree | tap_side | tap_neutral | tap_min | tap_max | tap_step_percent | tap_step_degree | tap_pos | tap_phase_shifter | parallel | df | in_service
0 | LV_5193-1_0_3_trafo_31 | 0.63 MVA 20/0.4 kV | 87 | 39 | 0.63 | 20 | 0.4 | 6 | 1.206 | 1.65 | 0.2619 | 150 | hv | 0 | -2 | 2 | 2.5 | 0 | 0 | FALSE | 1 | 1 | TRUE

## line_geodata
| x0 | y0 | x1 | y1 | x2 | y2 | x3 | y3 | x4 | y4
0 | 2712744.6575 | 1092625.0447 | 2712757.9962 | 1092617.6758 | 2712756.3559 | 1092611.6524
1 | 2712726.3429 | 1092626.5063 | 2712733.3375 | 1092624.7236 | 2712744.6575 | 1092625.0447
2 | 2712751.0841 | 1092648.4464 | 2712748.5455 | 1092638.6149 | 2712744.6575 | 1092625.0447
3 | 2712708.419 | 1092614.0101 | 2712714.6062 | 1092608.9436 | 2712726.0928 | 1092615.3274 | 2712744.6575 | 1092625.0447
4 | 2712726.3429 | 1092626.5063 | 2712724.1776 | 1092627.0554
5 | 2712751.0841 | 1092648.4464 | 2712752.1405 | 1092652.5132 | 2712761.2457 | 1092650.2026 | 2712763.6788 | 1092659.454 | 2712766.811 | 1092658.6003
6 | 2712751.0841 | 1092648.4464 | 2712743.8594 | 1092650.1025 | 2712743.7318 | 1092654.8618
7 | 2712708.419 | 1092614.0101 | 2712689.9836 | 1092627.0106
8 | 2712765.4567 | 1092678.5332 | 2712771.2267 | 1092677.1503 | 2712766.811 | 1092658.6003
9 | 2712766.811 | 1092658.6003 | 2712781.8836 | 1092655.0207
10 | 2712743.6081 | 1092659.4709 | 2712743.7318 | 1092654.8618
11 | 2712662.8769 | 1092646.1259 | 2712689.9836 | 1092627.0106
12 | 2712762.3824 | 1092697.578 | 2712769.4056 | 1092695.9182 | 2712765.4567 | 1092678.5332
13 | 2712795.0369 | 1092651.8969 | 2712781.8836 | 1092655.0207
14 | 2712662.8769 | 1092646.1259 | 2712642.4127 | 1092660.5571
15 | 2712789.1176 | 1092625.8138 | 2712773.2268 | 1092629.9674
16 | 2712789.1176 | 1092625.8138 | 2712792.0628 | 1092638.7995 | 2712793.9186 | 1092646.995 | 2712795.0369 | 1092651.8969
17 | 2712789.1176 | 1092625.8138 | 2712789.1022 | 1092614.5281 | 2712787.8425 | 1092612.0664
18 | 2712814.4392 | 1092662.4193 | 2712810.1372 | 1092653.2 | 2712802.6425 | 1092651.0262 | 2712796.7737 | 1092652.7185 | 2712795.0369 | 1092651.8969
19 | 2712619.6259 | 1092707.3344 | 2712617.3458 | 1092697.1471
20 | 2712613.6898 | 1092680.8122 | 2712617.3458 | 1092697.1471
21 | 2712620.8426 | 1092712.7709 | 2712619.6259 | 1092707.3344
22 | 2712613.6898 | 1092680.8122 | 2712642.4127 | 1092660.5571
23 | 2712613.6898 | 1092680.8122 | 2712577.8633 | 1092708.2557
24 | 2712620.8426 | 1092712.7709 | 2712623.6344 | 1092725.2445
25 | 2712577.8633 | 1092708.2557 | 2712537.9935 | 1092738.7963
26 | 2712627.2212 | 1092741.2704 | 2712623.6344 | 1092725.2445
27 | 2712627.2212 | 1092741.2704 | 2712628.7501 | 1092748.1085
28 | 2712627.2212 | 1092741.2704 | 2712637.644 | 1092738.8157
29 | 2712641.6585 | 1092737.8703 | 2712658.7877 | 1092733.8361
30 | 2712663.5041 | 1092732.7254 | 2712658.7877 | 1092733.8361
31 | 2712641.6585 | 1092737.8703 | 2712637.644 | 1092738.8157
32 | 2712631.8776 | 1092762.0963 | 2712628.7501 | 1092748.1085
33 | 2712635.1245 | 1092776.6185 | 2712631.8776 | 1092762.0963
34 | 2712733.4121 | 1092704.5496 | 2712745.538 | 1092753.4369
35 | 2712745.538 | 1092753.4369 | 2712751.3512 | 1092776.8735
36 | 2712753.0083 | 1092783.5546 | 2712751.3512 | 1092776.8735
37 | 2712760.9895 | 1092815.7317 | 2712753.0083 | 1092783.5546
38 | 2712764.8108 | 1092831.1379 | 2712760.9895 | 1092815.7317
39 | 2712681.6807 | 1092766.155 | 2712676.4876 | 1092767.3222
40 | 2712687.2257 | 1092764.9088 | 2712681.6807 | 1092766.155
41 | 2712655.1507 | 1092772.1176 | 2712676.4876 | 1092767.3222
42 | 2712635.1245 | 1092776.6185 | 2712655.1507 | 1092772.1176
43 | 2712635.1245 | 1092776.6185 | 2712642.0563 | 1092807.5926
44 | 2712642.0563 | 1092807.5926 | 2712644.2618 | 1092817.4477
45 | 2712764.8108 | 1092831.1379 | 2712766.945 | 1092839.7422
46 | 2712645.0295 | 1092820.8779 | 2712644.2618 | 1092817.4477
47 | 2712645.0295 | 1092820.8779 | 2712646.7242 | 1092828.4506
48 | 2712652.8078 | 1092855.6347 | 2712656.0896 | 1092870.2995
49 | 2712652.8078 | 1092855.6347 | 2712651.3745 | 1092849.2301
50 | 2712659.2121 | 1092884.2519 | 2712656.0896 | 1092870.2995
51 | 2712647.0685 | 1092829.9891 | 2712651.3745 | 1092849.2301
52 | 2712659.2121 | 1092884.2519 | 2712660.9935 | 1092892.2121
53 | 2712647.0685 | 1092829.9891 | 2712646.7242 | 1092828.4506
54 | 2712664.9504 | 1092909.893 | 2712660.9935 | 1092892.2121
55 | 2712668.6362 | 1092926.3629 | 2712664.9504 | 1092909.893
56 | 2712774.6865 | 1092870.9528 | 2712766.945 | 1092839.7422
57 | 2712782.4536 | 1092902.2669 | 2712774.6865 | 1092870.9528
58 | 2712752.2579 | 1092908.6559 | 2712782.4536 | 1092902.2669
59 | 2712752.2579 | 1092908.6559 | 2712749.1636 | 1092895.9882
60 | 2712752.2579 | 1092908.6559 | 2712740.9189 | 1092911.0584
61 | 2712740.4736 | 1092860.4118 | 2712743.8174 | 1092874.1009
62 | 2712740.2456 | 1092859.4783 | 2712740.4736 | 1092860.4118
63 | 2712743.8174 | 1092874.1009 | 2712745.0795 | 1092879.268
64 | 2712739.1592 | 1092855.0308 | 2712740.2456 | 1092859.4783
65 | 2712745.0795 | 1092879.268 | 2712749.1636 | 1092895.9882
66 | 2712738.5976 | 1092852.7314 | 2712739.1592 | 1092855.0308
67 | 2712753.2819 | 1092964.3742 | 2712745.7874 | 1092932.0538
68 | 2712740.9189 | 1092911.0584 | 2712745.7874 | 1092932.0538
69 | 2712740.9189 | 1092911.0584 | 2712736.9269 | 1092911.9037
70 | 2712736.9269 | 1092911.9037 | 2712701.3918 | 1092919.4275
71 | 2712668.6362 | 1092926.3629 | 2712701.3918 | 1092919.4275
72 | 2712668.6362 | 1092926.3629 | 2712671.8765 | 1092940.6661
73 | 2712668.6362 | 1092926.3629 | 2712646.5902 | 1092929.1401
74 | 2712672.9495 | 1092945.4023 | 2712671.8765 | 1092940.6661
75 | 2712629.8961 | 1092931.2431 | 2712646.5902 | 1092929.1401
76 | 2712598.6819 | 1092934.84 | 2712622.778 | 1092932.1398 | 2712629.8961 | 1092931.2431
77 | 2712598.6819 | 1092934.84 | 2712579.6137 | 1092883.5169
78 | 2712547.5606 | 1092800.7586 | 2712560.363 | 1092795.4025
79 | 2712564.5319 | 1092842.9234 | 2712547.5606 | 1092800.7586
80 | 2712547.5606 | 1092800.7586 | 2712513.3311 | 1092795.5459
81 | 2712569.3965 | 1092791.6231 | 2712560.363 | 1092795.4025
82 | 2712564.5319 | 1092842.9234 | 2712568.5527 | 1092853.7456
83 | 2712513.3311 | 1092795.5459 | 2712394.7999 | 1092771.8591
84 | 2712568.9608 | 1092854.8442 | 2712568.5527 | 1092853.7456
85 | 2712568.9608 | 1092854.8442 | 2712579.6137 | 1092883.5169

## bus_geodata
| x | y | coords
0 | 2712756.3559 | 1092611.6524
1 | 2712744.6575 | 1092625.0447
2 | 2712726.3429 | 1092626.5063
3 | 2712751.0841 | 1092648.4464
4 | 2712708.419 | 1092614.0101
5 | 2712724.1776 | 1092627.0554
6 | 2712766.811 | 1092658.6003
7 | 2712743.7318 | 1092654.8618
8 | 2712689.9836 | 1092627.0106
9 | 2712765.4567 | 1092678.5332
10 | 2712781.8836 | 1092655.0207
11 | 2712743.6081 | 1092659.4709
12 | 2712662.8769 | 1092646.1259
13 | 2712789.1176 | 1092625.8138
14 | 2712773.2268 | 1092629.9674
15 | 2712795.0369 | 1092651.8969
16 | 2712787.8425 | 1092612.0664
17 | 2712814.4392 | 1092662.4193
18 | 2712762.3824 | 1092697.578
19 | 2712617.3458 | 1092697.1471
20 | 2712619.6259 | 1092707.3344
21 | 2712613.6898 | 1092680.8122
22 | 2712620.8426 | 1092712.7709
23 | 2712642.4127 | 1092660.5571
24 | 2712577.8633 | 1092708.2557
25 | 2712623.6344 | 1092725.2445
26 | 2712537.9935 | 1092738.7963
27 | 2712627.2212 | 1092741.2704
28 | 2712658.7877 | 1092733.8361
29 | 2712641.6585 | 1092737.8703
30 | 2712663.5041 | 1092732.7254
31 | 2712637.644 | 1092738.8157
32 | 2712628.7501 | 1092748.1085
33 | 2712631.8776 | 1092762.0963
34 | 2712733.4121 | 1092704.5496
35 | 2712745.538 | 1092753.4369
36 | 2712751.3512 | 1092776.8735
37 | 2712753.0083 | 1092783.5546
38 | 2712760.9895 | 1092815.7317
39 | 2712681.6807 | 1092766.155
40 | 2712676.4876 | 1092767.3222
41 | 2712687.2257 | 1092764.9088
42 | 2712655.1507 | 1092772.1176
43 | 2712635.1245 | 1092776.6185
44 | 2712642.0563 | 1092807.5926
45 | 2712764.8108 | 1092831.1379
46 | 2712644.2618 | 1092817.4477
47 | 2712645.0295 | 1092820.8779
48 | 2712652.8078 | 1092855.6347
49 | 2712656.0896 | 1092870.2995
50 | 2712651.3745 | 1092849.2301
51 | 2712659.2121 | 1092884.2519
52 | 2712647.0685 | 1092829.9891
53 | 2712660.9935 | 1092892.2121
54 | 2712646.7242 | 1092828.4506
55 | 2712664.9504 | 1092909.893
56 | 2712766.945 | 1092839.7422
57 | 2712774.6865 | 1092870.9528
58 | 2712782.4536 | 1092902.2668
59 | 2712752.2579 | 1092908.6559
60 | 2712740.4736 | 1092860.4118
61 | 2712743.8174 | 1092874.1009
62 | 2712740.2456 | 1092859.4783
63 | 2712745.0795 | 1092879.268
64 | 2712739.1592 | 1092855.0308
65 | 2712749.1636 | 1092895.9882
66 | 2712738.5976 | 1092852.7314
67 | 2712753.2819 | 1092964.3742
68 | 2712745.7874 | 1092932.0538
69 | 2712740.9189 | 1092911.0584
70 | 2712736.9269 | 1092911.9037
71 | 2712701.3918 | 1092919.4275
72 | 2712668.6362 | 1092926.3629
73 | 2712671.8765 | 1092940.6661
74 | 2712646.5902 | 1092929.1401
75 | 2712672.9495 | 1092945.4023
76 | 2712629.8961 | 1092931.2431
77 | 2712598.6819 | 1092934.84
78 | 2712547.5606 | 1092800.7586
79 | 2712560.363 | 1092795.4025
80 | 2712564.5319 | 1092842.9234
81 | 2712513.3311 | 1092795.5459
82 | 2712394.7999 | 1092771.8591
83 | 2712569.3965 | 1092791.6231
84 | 2712568.5527 | 1092853.7456
85 | 2712568.9608 | 1092854.8442
86 | 2712579.6137 | 1092883.5169
87 | 2712681.6807 | 1092766.155

## line_std_types
| c_nf_per_km | r_ohm_per_km | x_ohm_per_km | max_i_ka | type | q_mm2 | alpha | voltage_rating
NAYY 4x50 SE | 210 | 0.642 | 0.083 | 0.142 | cs | 50 | 0.00403 | LV
NAYY 4x120 SE | 264 | 0.225 | 0.08 | 0.242 | cs | 120 | 0.00403 | LV
NAYY 4x150 SE | 261 | 0.208 | 0.08 | 0.27 | cs | 150 | 0.00403 | LV
NA2XS2Y 1x95 RM/25 12/20 kV | 216 | 0.313 | 0.132 | 0.252 | cs | 95 | 0.00403 | MV
NA2XS2Y 1x185 RM/25 12/20 kV | 273 | 0.161 | 0.117 | 0.362 | cs | 185 | 0.00403 | MV
NA2XS2Y 1x240 RM/25 12/20 kV | 304 | 0.122 | 0.112 | 0.421 | cs | 240 | 0.00403 | MV
NA2XS2Y 1x95 RM/25 6/10 kV | 315 | 0.313 | 0.123 | 0.249 | cs | 95 | 0.00403 | MV
NA2XS2Y 1x185 RM/25 6/10 kV | 406 | 0.161 | 0.11 | 0.358 | cs | 185 | 0.00403 | MV
NA2XS2Y 1x240 RM/25 6/10 kV | 456 | 0.122 | 0.105 | 0.416 | cs | 240 | 0.00403 | MV
NA2XS2Y 1x150 RM/25 12/20 kV | 250 | 0.206 | 0.116 | 0.319 | cs | 150 | 0.00403 | MV
NA2XS2Y 1x120 RM/25 12/20 kV | 230 | 0.253 | 0.119 | 0.283 | cs | 120 | 0.00403 | MV
NA2XS2Y 1x70 RM/25 12/20 kV | 190 | 0.443 | 0.132 | 0.22 | cs | 70 | 0.00403 | MV
NA2XS2Y 1x150 RM/25 6/10 kV | 360 | 0.206 | 0.11 | 0.315 | cs | 150 | 0.00403 | MV
NA2XS2Y 1x120 RM/25 6/10 kV | 340 | 0.253 | 0.113 | 0.28 | cs | 120 | 0.00403 | MV
NA2XS2Y 1x70 RM/25 6/10 kV | 280 | 0.443 | 0.123 | 0.217 | cs | 70 | 0.00403 | MV
N2XS(FL)2Y 1x120 RM/35 64/110 kV | 112 | 0.153 | 0.166 | 0.366 | cs | 120 | 0.00393 | HV
N2XS(FL)2Y 1x185 RM/35 64/110 kV | 125 | 0.099 | 0.156 | 0.457 | cs | 185 | 0.00393 | HV
N2XS(FL)2Y 1x240 RM/35 64/110 kV | 135 | 0.075 | 0.149 | 0.526 | cs | 240 | 0.00393 | HV
N2XS(FL)2Y 1x300 RM/35 64/110 kV | 144 | 0.06 | 0.144 | 0.588 | cs | 300 | 0.00393 | HV
15-AL1/3-ST1A 0.4 | 11 | 1.8769 | 0.35 | 0.105 | ol | 16 | 0.00403 | LV
24-AL1/4-ST1A 0.4 | 11.25 | 1.2012 | 0.335 | 0.14 | ol | 24 | 0.00403 | LV
48-AL1/8-ST1A 0.4 | 12.2 | 0.5939 | 0.3 | 0.21 | ol | 48 | 0.00403 | LV
94-AL1/15-ST1A 0.4 | 13.2 | 0.306 | 0.29 | 0.35 | ol | 94 | 0.00403 | LV
34-AL1/6-ST1A 10.0 | 9.7 | 0.8342 | 0.36 | 0.17 | ol | 34 | 0.00403 | MV
48-AL1/8-ST1A 10.0 | 10.1 | 0.5939 | 0.35 | 0.21 | ol | 48 | 0.00403 | MV
70-AL1/11-ST1A 10.0 | 10.4 | 0.4132 | 0.339 | 0.29 | ol | 70 | 0.00403 | MV
94-AL1/15-ST1A 10.0 | 10.75 | 0.306 | 0.33 | 0.35 | ol | 94 | 0.00403 | MV
122-AL1/20-ST1A 10.0 | 11.1 | 0.2376 | 0.323 | 0.41 | ol | 122 | 0.00403 | MV
149-AL1/24-ST1A 10.0 | 11.25 | 0.194 | 0.315 | 0.47 | ol | 149 | 0.00403 | MV
34-AL1/6-ST1A 20.0 | 9.15 | 0.8342 | 0.382 | 0.17 | ol | 34 | 0.00403 | MV
48-AL1/8-ST1A 20.0 | 9.5 | 0.5939 | 0.372 | 0.21 | ol | 48 | 0.00403 | MV
70-AL1/11-ST1A 20.0 | 9.7 | 0.4132 | 0.36 | 0.29 | ol | 70 | 0.00403 | MV
94-AL1/15-ST1A 20.0 | 10 | 0.306 | 0.35 | 0.35 | ol | 94 | 0.00403 | MV
122-AL1/20-ST1A 20.0 | 10.3 | 0.2376 | 0.344 | 0.41 | ol | 122 | 0.00403 | MV
149-AL1/24-ST1A 20.0 | 10.5 | 0.194 | 0.337 | 0.47 | ol | 149 | 0.00403 | MV
184-AL1/30-ST1A 20.0 | 10.75 | 0.1571 | 0.33 | 0.535 | ol | 184 | 0.00403 | MV
243-AL1/39-ST1A 20.0 | 11 | 0.1188 | 0.32 | 0.645 | ol | 243 | 0.00403 | MV
48-AL1/8-ST1A 110.0 | 8 | 0.5939 | 0.46 | 0.21 | ol | 48 | 0.00403 | HV
70-AL1/11-ST1A 110.0 | 8.4 | 0.4132 | 0.45 | 0.29 | ol | 70 | 0.00403 | HV
94-AL1/15-ST1A 110.0 | 8.65 | 0.306 | 0.44 | 0.35 | ol | 94 | 0.00403 | HV
122-AL1/20-ST1A 110.0 | 8.5 | 0.2376 | 0.43 | 0.41 | ol | 122 | 0.00403 | HV
149-AL1/24-ST1A 110.0 | 8.75 | 0.194 | 0.41 | 0.47 | ol | 149 | 0.00403 | HV
184-AL1/30-ST1A 110.0 | 8.8 | 0.1571 | 0.4 | 0.535 | ol | 184 | 0.00403 | HV
243-AL1/39-ST1A 110.0 | 9 | 0.1188 | 0.39 | 0.645 | ol | 243 | 0.00403 | HV
305-AL1/39-ST1A 110.0 | 9.2 | 0.0949 | 0.38 | 0.74 | ol | 305 | 0.00403 | HV
490-AL1/64-ST1A 110.0 | 9.75 | 0.059 | 0.37 | 0.96 | ol | 490 | 0.00403 | HV
679-AL1/86-ST1A 110.0 | 9.95 | 0.042 | 0.36 | 1.15 | ol | 679 | 0.00403 | HV
490-AL1/64-ST1A 220.0 | 10 | 0.059 | 0.285 | 0.96 | ol | 490 | 0.00403 | HV
679-AL1/86-ST1A 220.0 | 11.7 | 0.042 | 0.275 | 1.15 | ol | 679 | 0.00403 | HV
490-AL1/64-ST1A 380.0 | 11 | 0.059 | 0.253 | 0.96 | ol | 490 | 0.00403 | HV
679-AL1/86-ST1A 380.0 | 14.6 | 0.042 | 0.25 | 1.15 | ol | 679 | 0.00403 | HV

## trafo_std_types
| i0_percent | pfe_kw | vkr_percent | sn_mva | vn_lv_kv | vn_hv_kv | vk_percent | shift_degree | vector_group | tap_side | tap_neutral | tap_min | tap_max | tap_step_degree | tap_step_percent | tap_phase_shifter
160 MVA 380/110 kV | 0.06 | 60 | 0.25 | 160 | 110 | 380 | 12.2 | 0 | Yy0 | hv | 0 | -9 | 9 | 0 | 1.5 | FALSE
100 MVA 220/110 kV | 0.06 | 55 | 0.26 | 100 | 110 | 220 | 12 | 0 | Yy0 | hv | 0 | -9 | 9 | 0 | 1.5 | FALSE
63 MVA 110/20 kV | 0.04 | 22 | 0.32 | 63 | 20 | 110 | 18 | 150 | YNd5 | hv | 0 | -9 | 9 | 0 | 1.5 | FALSE
40 MVA 110/20 kV | 0.05 | 18 | 0.34 | 40 | 20 | 110 | 16.2 | 150 | YNd5 | hv | 0 | -9 | 9 | 0 | 1.5 | FALSE
25 MVA 110/20 kV | 0.07 | 14 | 0.41 | 25 | 20 | 110 | 12 | 150 | YNd5 | hv | 0 | -9 | 9 | 0 | 1.5 | FALSE
63 MVA 110/10 kV | 0.04 | 22 | 0.32 | 63 | 10 | 110 | 18 | 150 | YNd5 | hv | 0 | -9 | 9 | 0 | 1.5 | FALSE
40 MVA 110/10 kV | 0.05 | 18 | 0.34 | 40 | 10 | 110 | 16.2 | 150 | YNd5 | hv | 0 | -9 | 9 | 0 | 1.5 | FALSE
25 MVA 110/10 kV | 0.07 | 14 | 0.41 | 25 | 10 | 110 | 12 | 150 | YNd5 | hv | 0 | -9 | 9 | 0 | 1.5 | FALSE
0.25 MVA 20/0.4 kV | 0.32 | 0.8 | 1.44 | 0.25 | 0.4 | 20 | 6 | 150 | Yzn5 | hv | 0 | -2 | 2 | 0 | 2.5 | FALSE
0.4 MVA 20/0.4 kV | 0.3375 | 1.35 | 1.425 | 0.4 | 0.4 | 20 | 6 | 150 | Dyn5 | hv | 0 | -2 | 2 | 0 | 2.5 | FALSE
0.63 MVA 20/0.4 kV | 0.2619 | 1.65 | 1.206 | 0.63 | 0.4 | 20 | 6 | 150 | Dyn5 | hv | 0 | -2 | 2 | 0 | 2.5 | FALSE
0.25 MVA 10/0.4 kV | 0.24 | 0.6 | 1.2 | 0.25 | 0.4 | 10 | 4 | 150 | Dyn5 | hv | 0 | -2 | 2 | 0 | 2.5 | FALSE
0.4 MVA 10/0.4 kV | 0.2375 | 0.95 | 1.325 | 0.4 | 0.4 | 10 | 4 | 150 | Dyn5 | hv | 0 | -2 | 2 | 0 | 2.5 | FALSE
0.63 MVA 10/0.4 kV | 0.1873 | 1.18 | 1.0794 | 0.63 | 0.4 | 10 | 4 | 150 | Dyn5 | hv | 0 | -2 | 2 | 0 | 2.5 | FALSE

## trafo3w_std_types
| sn_hv_mva | sn_mv_mva | sn_lv_mva | vn_hv_kv | vn_mv_kv | vn_lv_kv | vk_hv_percent | vk_mv_percent | vk_lv_percent | vkr_hv_percent | vkr_mv_percent | vkr_lv_percent | pfe_kw | i0_percent | shift_mv_degree | shift_lv_degree | vector_group | tap_side | tap_neutral | tap_min | tap_max | tap_step_percent
63/25/38 MVA 110/20/10 kV | 63 | 25 | 38 | 110 | 20 | 10 | 10.4 | 10.4 | 10.4 | 0.28 | 0.32 | 0.35 | 35 | 0.89 | 0 | 0 | YN0yn0yn0 | hv | 0 | -10 | 10 | 1.2
63/25/38 MVA 110/10/10 kV | 63 | 25 | 38 | 110 | 10 | 10 | 10.4 | 10.4 | 10.4 | 0.28 | 0.32 | 0.35 | 35 | 0.89 | 0 | 0 | YN0yn0yn0 | hv | 0 | -10 | 10 | 1.2

## fuse_std_types
| fuse_type | i_rated_a | t_avg | t_min | t_total | x_avg | x_min | x_total
HV 100A | HV 100A | 100 | 0 | [10.0, 3.64, 0.854, 0.281, 0.1, 0.0531, 0.022, 0.01] | [10.0, 4.267, 1.21, 0.403, 0.1, 0.058, 0.022, 0.01] | 0 | [300.0, 350.0, 450.0, 550.0, 700.0, 850.0, 1200.0, 1752.0] | [600.0, 700.0, 900.0, 1150.0, 1665.0, 2000.0, 3000.0, 4313.0]
HV 10A | HV 10A | 10 | 0 | [10.0, 1675.0, 0.344, 0.156, 0.1, 0.0417, 0.0171, 0.01] | [10.0, 1.3, 0.3, 0.155, 0.1, 0.0555, 0.023, 0.01] | 0 | [30.0, 32.0, 35.0, 37.0, 39.0, 50.0, 70.0, 88.0] | [60.0, 70.0, 80.0, 87.0, 94.0, 110.0, 150.0, 216.0]
HV 125A | HV 125A | 125 | 0 | [10.0, 1.82, 0.344, 0.1, 0.0467, 0.0269, 0.01] | [10.0, 2.478, 0.426, 0.1, 0.0427, 0.0211, 0.01] | 0 | [375.0, 500.0, 700.0, 925.0, 1200.0, 1500.0, 2341.0] | [750.0, 1000.0, 1500.0, 2200.0, 3000.0, 4000.0, 5765.0]
HV 160A | HV 160A | 160 | 0 | [10.0, 4.15, 1.03, 0.198, 0.1, 0.051, 0.0172, 0.01] | [10.0, 2.3, 0.734, 0.274, 0.1, 0.046, 0.0177, 0.01] | 0 | [480.0, 550.0, 700.0, 1000.0, 1260.0, 1600.0, 2500.0, 3227.0] | [960.0, 1300.0, 1700.0, 2200.0, 2996.0, 4000.0, 6000.0, 7946.0]
HV 16A | HV 16A | 16 | 0 | [10.0, 0.352, 0.164, 0.1, 0.0649, 0.0342, 0.01] | [10.0, 2.34, 0.722, 0.181, 0.1, 0.055, 0.0296, 0.01] | 0 | [48.0, 60.0, 65.0, 71.0, 80.0, 100.0, 162.0] | [96.0, 110.0, 125.0, 150.0, 168.0, 200.0, 250.0, 398.0]
HV 200A | HV 200A | 200 | 0 | [10.0, 4.267, 1.21, 0.403, 0.1, 0.058, 0.022, 0.01] | [10.0, 3.73, 1.654, 0.328, 0.1, 0.0531, 0.019, 0.01] | 0 | [600.0, 700.0, 900.0, 1150.0, 1665.0, 2000.0, 3000.0, 4313.0] | [1200.0, 1500.0, 1800.0, 2700.0, 3960.0, 5000.0, 7500.0, 10620.0]
HV 20A | HV 20A | 20 | 0 | [10.0, 1.3, 0.3, 0.155, 0.1, 0.0555, 0.023, 0.01] | [10.0, 1.3, 0.161, 0.1, 0.0611, 0.0399, 0.0141, 0.01] | 0 | [60.0, 70.0, 80.0, 87.0, 94.0, 110.0, 150.0, 216.0] | [120.0, 150.0, 200.0, 223.0, 260.0, 300.0, 450.0, 532.0]
HV 25A | HV 25A | 25 | 0 | [10.0, 2.512, 0.833, 0.299, 0.1, 0.0372, 0.0223, 0.01] | [10.0, 3.125, 0.597, 0.198, 0.1, 0.0378, 0.022, 0.01] | 0 | [75.0, 82.0, 90.0, 100.0, 124.0, 170.0, 200.0, 289.0] | [150.0, 170.0, 210.0, 250.0, 294.0, 400.0, 500.0, 711.0]
HV 31.5A | HV 31.5A | 31.5 | 0 | [10.0, 2.34, 0.722, 0.181, 0.1, 0.055, 0.0296, 0.01] | [10.0, 2.84, 0.368, 0.164, 0.1, 0.0621, 0.0378, 0.0195, 0.01] | 0 | [95.0, 110.0, 125.0, 150.0, 165.0, 200.0, 250.0, 390.0] | [189.0, 220.0, 300.0, 350.0, 393.0, 450.0, 530.0, 700.0, 960.0]
HV 40A | HV 40A | 40 | 0 | [10.0, 1.3, 0.161, 0.1, 0.0611, 0.0399, 0.0141, 0.01] | [10.0, 2.05, 0.369, 0.198, 0.1, 0.051, 0.0298, 0.01] | 0 | [120.0, 150.0, 200.0, 223.0, 260.0, 300.0, 450.0, 532.0] | [240.0, 300.0, 400.0, 450.0, 530.0, 650.0, 800.0, 1311.0]
HV 50A | HV 50A | 50 | 0 | [10.0, 3.215, 0.597, 0.198, 0.1, 0.0378, 0.022, 0.01] | [10.0, 3.64, 0.854, 0.281, 0.1, 0.0531, 0.022, 0.01] | 0 | [150.0, 170.0, 210.0, 250.0, 294.0, 400.0, 500.0, 711.0] | [300.0, 350.0, 450.0, 550.0, 700.0, 850.0, 1200.0, 1752.0]
HV 6.3A | HV 6.3A | 6.3 | 0 | [10.0, 1.39, 0.344, 0.168, 0.1, 0.056, 0.0263, 0.01] | [10.0, 1.711, 0.516, 0.198, 0.1, 0.0634, 0.0303, 0.01] | 0 | [19.0, 19.5, 20.4, 20.8, 22.0, 25.0, 32.0, 48.0] | [38.0, 40.0, 43.0, 48.0, 53.0, 60.0, 75.0, 118.0]
HV 63A | HV 63A | 63 | 0 | [10.0, 2.84, 0.368, 0.164, 0.1, 0.0621, 0.0378, 0.0195, 0.01] | [10.0, 1.82, 0.344, 0.1, 0.0467, 0.0269, 0.01] | 0 | [189.0, 220.0, 300.0, 350.0, 393.0, 450.0, 530.0, 700.0, 961.0] | [378.0, 500.0, 700.0, 934.0, 1200.0, 1500.0, 2366.0]
HV 80A | HV 80A | 80 | 0 | [10.0, 2.05, 0.369, 0.198, 0.1, 0.051, 0.0298, 0.01] | [10.0, 4.15, 1.03, 0.198, 0.1, 0.051, 0.0172, 0.01] | 0 | [240.0, 300.0, 400.0, 450.0, 530.0, 650.0, 800.0, 1311.0] | [480.0, 550.0, 700.0, 1000.0, 1260.0, 1600.0, 2500.0, 3227.0]
Siemens NH-1-100 | Siemens NH-1-100 | 100 | [5400.0, 2000.0, 400.0, 20.0, 1.0, 0.2, 0.012, 0.004] | 0 | 0 | [150.0, 190.0, 250.0, 430.0, 900.0, 1250.0, 2700.0, 3600.0] | 0 | 0
Siemens NH-1-125 | Siemens NH-1-125 | 125 | [4800.0, 120.0, 7.0, 0.1, 0.004] | 0 | 0 | [180.0, 400.0, 740.0, 2000.0, 4250.0] | 0 | 0
Siemens NH-1-16 | Siemens NH-1-16 | 16 | [4000.0, 400.0, 2.0, 0.1, 0.04, 0.01] | 0 | 0 | [26.0, 35.0, 75.0, 150.0, 200.0, 300.0] | 0 | 0
Siemens NH-1-160 | Siemens NH-1-160 | 160 | [4800.0, 120.0, 7.0, 0.1, 0.004] | 0 | 0 | [210.0, 500.0, 900.0, 2300.0, 5000.0] | 0 | 0
Siemens NH-1-25 | Siemens NH-1-25 | 25 | [4000.0, 1000.0, 10.0, 0.2, 0.02, 0.01] | 0 | 0 | [40.0, 50.0, 100.0, 210.0, 400.0, 500.0] | 0 | 0
Siemens NH-1-50 | Siemens NH-1-50 | 50 | [4000.0, 40.0, 4.0, 1.0, 0.02, 0.01] | 0 | 0 | [86.0, 200.0, 300.0, 400.0, 1000.0, 1280.0] | 0 | 0
Siemens NH-1-63 | Siemens NH-1-63 | 63 | [4000.0, 100.0, 10.0, 2.0, 0.04, 0.01] | 0 | 0 | [100.0, 200.0, 300.0, 400.0, 1000.0, 1500.0] | 0 | 0
Siemens NH-1-80 | Siemens NH-1-80 | 80 | [4800.0, 120.0, 7.0, 0.1, 0.01] | 0 | 0 | [150.58, 250.0, 450.0, 1150.0, 2470.0] | 0 | 0
Siemens NH-2-1000 | Siemens NH-2-1000 | 1000 | [4800.0, 120.0, 7.0, 0.1, 0.004] | 0 | 0 | [1900.0, 3500.0, 8400.0, 24000.0, 52000.0] | 0 | 0
Siemens NH-2-200 | Siemens NH-2-200 | 200 | [4800.0, 120.0, 7.0, 0.1, 0.004] | 0 | 0 | [280.0, 650.0, 1200.0, 3000.0, 7000.0] | 0 | 0
Siemens NH-2-224 | Siemens NH-2-224 | 224 | [4800.0, 120.0, 7.0, 0.2, 0.04, 0.004] | 0 | 0 | [400.0, 750.0, 1453.0, 3025.0, 4315.0, 7600.0] | 0 | 0
Siemens NH-2-250 | Siemens NH-2-250 | 250 | [4800.0, 120.0, 7.0, 0.1, 0.004] | 0 | 0 | [450.0, 800.0, 1650.0, 4000.0, 8500.0] | 0 | 0
Siemens NH-2-315 | Siemens NH-2-315 | 315 | [4800.0, 120.0, 7.0, 0.1, 0.004] | 0 | 0 | [550.0, 920.0, 1900.0, 5000.0, 11000.0] | 0 | 0
Siemens NH-2-355 | Siemens NH-2-355 | 355 | [4800.0, 120.0, 6.0, 0.1, 0.004] | 0 | 0 | [650.0, 1116.27, 2350.0, 5840.0, 12790.0] | 0 | 0
Siemens NH-2-400 | Siemens NH-2-400 | 400 | [4800.0, 120.0, 7.0, 0.1, 0.004] | 0 | 0 | [720.0, 1350.0, 2800.0, 6500.0, 15000.0] | 0 | 0
Siemens NH-2-425 | Siemens NH-2-425 | 425 | [4800.0, 120.0, 7.0, 0.1, 0.004] | 0 | 0 | [850.0, 1500.0, 3050.0, 7500.0, 16500.0] | 0 | 0
Siemens NH-2-630 | Siemens NH-2-630 | 630 | [4800.0, 120.0, 7.0, 0.1, 0.004] | 0 | 0 | [1200.0, 2000.0, 4800.0, 12000.0, 26000.0] | 0 | 0

## dtypes
| element | column | dtype
0 | bus | name | object
1 | bus | vn_kv | float64
2 | bus | type | object
3 | bus | zone | object
4 | bus | in_service | bool
5 | load | name | object
6 | load | bus | uint32
7 | load | p_mw | float64
8 | load | q_mvar | float64
9 | load | const_z_percent | float64
10 | load | const_i_percent | float64
11 | load | sn_mva | float64
12 | load | scaling | float64
13 | load | in_service | bool
14 | load | type | object
15 | ext_grid | name | object
16 | ext_grid | bus | uint32
17 | ext_grid | vm_pu | float64
18 | ext_grid | va_degree | float64
19 | ext_grid | slack_weight | float64
20 | ext_grid | in_service | bool
21 | line | name | object
22 | line | std_type | object
23 | line | from_bus | uint32
24 | line | to_bus | uint32
25 | line | length_km | float64
26 | line | r_ohm_per_km | float64
27 | line | x_ohm_per_km | float64
28 | line | c_nf_per_km | float64
29 | line | g_us_per_km | float64
30 | line | max_i_ka | float64
31 | line | df | float64
32 | line | parallel | uint32
33 | line | type | object
34 | line | in_service | bool
35 | trafo | name | object
36 | trafo | std_type | object
37 | trafo | hv_bus | uint32
38 | trafo | lv_bus | uint32
39 | trafo | sn_mva | float64
40 | trafo | vn_hv_kv | float64
41 | trafo | vn_lv_kv | float64
42 | trafo | vk_percent | float64
43 | trafo | vkr_percent | float64
44 | trafo | pfe_kw | float64
45 | trafo | i0_percent | float64
46 | trafo | shift_degree | float64
47 | trafo | tap_side | object
48 | trafo | tap_neutral | int32
49 | trafo | tap_min | int32
50 | trafo | tap_max | int32
51 | trafo | tap_step_percent | float64
52 | trafo | tap_step_degree | float64
53 | trafo | tap_pos | int32
54 | trafo | tap_phase_shifter | bool
55 | trafo | parallel | uint32
56 | trafo | df | float64
57 | trafo | in_service | bool
58 | line_geodata | coords | object
59 | bus_geodata | x | float64
60 | bus_geodata | y | float64
61 | bus_geodata | coords | object

## parameters
| version | format_version | converged | OPF_converged | name | f_hz | sn_mva
0 | 2.14.6 | 2.14.0 | FALSE | FALSE |  | 50 | 1