## bus
| name | vn_kv | type | zone | in_service
0 | bus_LV_5193-4_0_6_node_0 | 0.4 | n |  | TRUE
1 | bus_LV_5193-4_0_6_node_2 | 0.4 | n |  | TRUE
2 | bus_LV_5193-4_0_6_node_4 | 0.4 | n |  | TRUE
3 | bus_LV_5193-4_0_6_node_5 | 0.4 | n |  | TRUE
4 | bus_LV_5193-4_0_6_node_6 | 0.4 | n |  | TRUE
5 | bus_LV_5193-4_0_6_node_10 | 0.4 | n |  | TRUE
6 | bus_LV_5193-4_0_6_node_7 | 0.4 | n |  | TRUE
7 | bus_LV_5193-4_0_6_node_60 | 0.4 | n |  | TRUE
8 | bus_LV_5193-4_0_6_node_21 | 0.4 | n |  | TRUE
9 | bus_LV_5193-4_0_6_node_8 | 0.4 | n |  | TRUE
10 | bus_LV_5193-4_0_6_node_61 | 0.4 | n |  | TRUE
11 | bus_LV_5193-4_0_6_node_9 | 0.4 | n |  | TRUE
12 | bus_LV_5193-4_0_6_node_19 | 0.4 | n |  | TRUE
13 | bus_LV_5193-4_0_6_node_20 | 0.4 | n |  | TRUE
14 | bus_LV_5193-4_0_6_node_16 | 0.4 | n |  | TRUE
15 | bus_LV_5193-4_0_6_node_11 | 0.4 | n |  | TRUE
16 | bus_LV_5193-4_0_6_node_12 | 0.4 | n |  | TRUE
17 | bus_LV_5193-4_0_6_node_13 | 0.4 | n |  | TRUE
18 | bus_LV_5193-4_0_6_node_14 | 0.4 | n |  | TRUE
19 | bus_LV_5193-4_0_6_node_15 | 0.4 | n |  | TRUE
20 | bus_LV_5193-4_0_6_node_18 | 0.4 | n |  | TRUE
21 | bus_LV_5193-4_0_6_node_22 | 0.4 | n |  | TRUE
22 | bus_LV_5193-4_0_6_node_17 | 0.4 | n |  | TRUE
23 | bus_LV_5193-4_0_6_node_31 | 0.4 | n |  | TRUE
24 | bus_LV_5193-4_0_6_node_65 | 0.4 | n |  | TRUE
25 | bus_LV_5193-4_0_6_node_23 | 0.4 | n |  | TRUE
26 | bus_LV_5193-4_0_6_node_33 | 0.4 | n |  | TRUE
27 | bus_LV_5193-4_0_6_node_30 | 0.4 | n |  | TRUE
28 | bus_LV_5193-4_0_6_node_63 | 0.4 | n |  | TRUE
29 | bus_LV_5193-4_0_6_node_24 | 0.4 | n |  | TRUE
30 | bus_LV_5193-4_0_6_node_25 | 0.4 | n |  | TRUE
31 | bus_LV_5193-4_0_6_node_26 | 0.4 | n |  | TRUE
32 | bus_LV_5193-4_0_6_node_27 | 0.4 | n |  | TRUE
33 | bus_LV_5193-4_0_6_node_32 | 0.4 | n |  | TRUE
34 | bus_LV_5193-4_0_6_node_42 | 0.4 | n |  | TRUE
35 | bus_LV_5193-4_0_6_node_28 | 0.4 | n |  | TRUE
36 | bus_LV_5193-4_0_6_node_34 | 0.4 | n |  | TRUE
37 | bus_LV_5193-4_0_6_node_38 | 0.4 | n |  | TRUE
38 | bus_LV_5193-4_0_6_node_29 | 0.4 | n |  | TRUE
39 | bus_LV_5193-4_0_6_node_84 | 0.4 | n |  | TRUE
40 | bus_LV_5193-4_0_6_node_48 | 0.4 | n |  | TRUE
41 | bus_LV_5193-4_0_6_node_43 | 0.4 | n |  | TRUE
42 | bus_LV_5193-4_0_6_node_49 | 0.4 | n |  | TRUE
43 | bus_LV_5193-4_0_6_node_44 | 0.4 | n |  | TRUE
44 | bus_LV_5193-4_0_6_node_35 | 0.4 | n |  | TRUE
45 | bus_LV_5193-4_0_6_node_36 | 0.4 | n |  | TRUE
46 | bus_LV_5193-4_0_6_node_37 | 0.4 | n |  | TRUE
47 | bus_LV_5193-4_0_6_node_39 | 0.4 | n |  | TRUE
48 | bus_LV_5193-4_0_6_node_40 | 0.4 | n |  | TRUE
49 | bus_LV_5193-4_0_6_node_41 | 0.4 | n |  | TRUE
50 | bus_LV_5193-4_0_6_node_85 | 0.4 | n |  | TRUE
51 | bus_LV_5193-4_0_6_node_75 | 0.4 | n |  | TRUE
52 | bus_LV_5193-4_0_6_node_47 | 0.4 | n |  | TRUE
53 | bus_LV_5193-4_0_6_node_74 | 0.4 | n |  | TRUE
54 | bus_LV_5193-4_0_6_node_45 | 0.4 | n |  | TRUE
55 | bus_LV_5193-4_0_6_node_46 | 0.4 | n |  | TRUE
56 | bus_LV_5193-4_0_6_node_53 | 0.4 | n |  | TRUE
57 | bus_LV_5193-4_0_6_node_50 | 0.4 | n |  | TRUE
58 | bus_LV_5193-4_0_6_node_76 | 0.4 | n |  | TRUE
59 | bus_LV_5193-4_0_6_node_73 | 0.4 | n |  | TRUE
60 | bus_LV_5193-4_0_6_node_51 | 0.4 | n |  | TRUE
61 | bus_LV_5193-4_0_6_node_77 | 0.4 | n |  | TRUE
62 | bus_LV_5193-4_0_6_node_56 | 0.4 | n |  | TRUE
63 | bus_LV_5193-4_0_6_node_59 | 0.4 | n |  | TRUE
64 | bus_LV_5193-4_0_6_node_52 | 0.4 | n |  | TRUE
65 | bus_LV_5193-4_0_6_node_54 | 0.4 | n |  | TRUE
66 | bus_LV_5193-4_0_6_node_55 | 0.4 | n |  | TRUE
67 | bus_LV_5193-4_0_6_node_72 | 0.4 | n |  | TRUE
68 | bus_LV_5193-4_0_6_node_57 | 0.4 | n |  | TRUE
69 | bus_LV_5193-4_0_6_node_58 | 0.4 | n |  | TRUE
70 | bus_LV_5193-4_0_6_node_66 | 0.4 | n |  | TRUE
71 | bus_LV_5193-4_0_6_node_64 | 0.4 | n |  | TRUE
72 | bus_LV_5193-4_0_6_node_62 | 0.4 | n |  | TRUE
73 | bus_LV_5193-4_0_6_node_67 | 0.4 | n |  | TRUE
74 | bus_LV_5193-4_0_6_node_89 | 0.4 | n |  | TRUE
75 | bus_LV_5193-4_0_6_node_87 | 0.4 | n |  | TRUE
76 | bus_LV_5193-4_0_6_node_88 | 0.4 | n |  | TRUE
77 | bus_LV_5193-4_0_6_node_68 | 0.4 | n |  | TRUE
78 | bus_LV_5193-4_0_6_node_69 | 0.4 | n |  | TRUE
79 | bus_LV_5193-4_0_6_node_70 | 0.4 | n |  | TRUE
80 | bus_LV_5193-4_0_6_node_71 | 0.4 | n |  | TRUE
81 | bus_LV_5193-4_0_6_node_78 | 0.4 | n |  | TRUE
82 | bus_LV_5193-4_0_6_node_79 | 0.4 | n |  | TRUE
83 | bus_LV_5193-4_0_6_node_80 | 0.4 | n |  | TRUE
84 | bus_LV_5193-4_0_6_node_81 | 0.4 | n |  | TRUE
85 | bus_LV_5193-4_0_6_node_82 | 0.4 | n |  | TRUE
86 | bus_LV_5193-4_0_6_node_83 | 0.4 | n |  | TRUE
87 | bus_LV_5193-4_0_6_node_86 | 0.4 | n |  | TRUE
88 | bus_MV_246_0_node_56 | 20 | n |  | TRUE

## load
| name | bus | p_mw | q_mvar | const_z_percent | const_i_percent | sn_mva | scaling | in_service | type
0 | LV_5193-4_0_6_load_0 | 0 | 0.0032101 | 0.00080453 | 0 | 0 |  | 1 | TRUE | wye
1 | LV_5193-4_0_6_load_4 | 2 | 0.0029283 | 0.00073391 | 0 | 0 |  | 1 | TRUE | wye
2 | LV_5193-4_0_6_load_6 | 4 | 0.0038081 | 0.00095439 | 0 | 0 |  | 1 | TRUE | wye
3 | LV_5193-4_0_6_load_10 | 5 | 0.0043064 | 0.0010793 | 0 | 0 |  | 1 | TRUE | wye
4 | LV_5193-4_0_6_load_7 | 6 | 0.0044002 | 0.0011028 | 0 | 0 |  | 1 | TRUE | wye
5 | LV_5193-4_0_6_load_60 | 7 | 0.0038256 | 0.0009588 | 0 | 0 |  | 1 | TRUE | wye
6 | LV_5193-4_0_6_load_21 | 8 | 0.0031295 | 0.00078433 | 0 | 0 |  | 1 | TRUE | wye
7 | LV_5193-4_0_6_load_61 | 10 | 0.012465 | 0.003124 | 0 | 0 |  | 1 | TRUE | wye
8 | LV_5193-4_0_6_load_9 | 11 | 0.0035263 | 0.00088378 | 0 | 0 |  | 1 | TRUE | wye
9 | LV_5193-4_0_6_load_19 | 12 | 0.0041546 | 0.0010412 | 0 | 0 |  | 1 | TRUE | wye
10 | LV_5193-4_0_6_load_20 | 13 | 0.015874 | 0.0039783 | 0 | 0 |  | 1 | TRUE | wye
11 | LV_5193-4_0_6_load_16 | 14 | 0.0042106 | 0.0010553 | 0 | 0 |  | 1 | TRUE | wye
12 | LV_5193-4_0_6_load_11 | 15 | 0.0069342 | 0.0017379 | 0 | 0 |  | 1 | TRUE | wye
13 | LV_5193-4_0_6_load_12 | 16 | 0.0044316 | 0.0011107 | 0 | 0 |  | 1 | TRUE | wye
14 | LV_5193-4_0_6_load_13 | 17 | 0.0050204 | 0.0012582 | 0 | 0 |  | 1 | TRUE | wye
15 | LV_5193-4_0_6_load_15 | 19 | 0.0017665 | 0.00044272 | 0 | 0 |  | 1 | TRUE | wye
16 | LV_5193-4_0_6_load_18 | 20 | 0.0030294 | 0.00075924 | 0 | 0 |  | 1 | TRUE | wye
17 | LV_5193-4_0_6_load_17 | 22 | 0.0042005 | 0.0010528 | 0 | 0 |  | 1 | TRUE | wye
18 | LV_5193-4_0_6_load_65 | 24 | 0.0027369 | 0.00068592 | 0 | 0 |  | 1 | TRUE | wye
19 | LV_5193-4_0_6_load_23 | 25 | 0.0019787 | 0.0004959 | 0 | 0 |  | 1 | TRUE | wye
20 | LV_5193-4_0_6_load_33 | 26 | 0.013973 | 0.003502 | 0 | 0 |  | 1 | TRUE | wye
21 | LV_5193-4_0_6_load_30 | 27 | 0.0038028 | 0.00095308 | 0 | 0 |  | 1 | TRUE | wye
22 | LV_5193-4_0_6_load_63 | 28 | 0.0062346 | 0.0015625 | 0 | 0 |  | 1 | TRUE | wye
23 | LV_5193-4_0_6_load_25 | 30 | 0.014065 | 0.003525 | 0 | 0 |  | 1 | TRUE | wye
24 | LV_5193-4_0_6_load_27 | 32 | 0.0074822 | 0.0018752 | 0 | 0 |  | 1 | TRUE | wye
25 | LV_5193-4_0_6_load_42 | 34 | 0.0035244 | 0.0008833 | 0 | 0 |  | 1 | TRUE | wye
26 | LV_5193-4_0_6_load_28 | 35 | 0.0056571 | 0.0014178 | 0 | 0 |  | 1 | TRUE | wye
27 | LV_5193-4_0_6_load_34 | 36 | 0.014073 | 0.003527 | 0 | 0 |  | 1 | TRUE | wye
28 | LV_5193-4_0_6_load_38 | 37 | 0.010965 | 0.0027482 | 0 | 0 |  | 1 | TRUE | wye
29 | LV_5193-4_0_6_load_29 | 38 | 0.0041718 | 0.0010456 | 0 | 0 |  | 1 | TRUE | wye
30 | LV_5193-4_0_6_load_84 | 39 | 0.0079968 | 0.0020042 | 0 | 0 |  | 1 | TRUE | wye
31 | LV_5193-4_0_6_load_48 | 40 | 0.023187 | 0.0058113 | 0 | 0 |  | 1 | TRUE | wye
32 | LV_5193-4_0_6_load_43 | 41 | 0.016073 | 0.0040283 | 0 | 0 |  | 1 | TRUE | wye
33 | LV_5193-4_0_6_load_49 | 42 | 0.0028657 | 0.00071822 | 0 | 0 |  | 1 | TRUE | wye
34 | LV_5193-4_0_6_load_44 | 43 | 0.04304 | 0.010787 | 0 | 0 |  | 1 | TRUE | wye
35 | LV_5193-4_0_6_load_35 | 44 | 0.0070886 | 0.0017766 | 0 | 0 |  | 1 | TRUE | wye
36 | LV_5193-4_0_6_load_39 | 47 | 0.018079 | 0.0045311 | 0 | 0 |  | 1 | TRUE | wye
37 | LV_5193-4_0_6_load_40 | 48 | 0.010778 | 0.0027013 | 0 | 0 |  | 1 | TRUE | wye
38 | LV_5193-4_0_6_load_85 | 50 | 0.010761 | 0.0026969 | 0 | 0 |  | 1 | TRUE | wye
39 | LV_5193-4_0_6_load_74 | 53 | 0.015831 | 0.0039675 | 0 | 0 |  | 1 | TRUE | wye
40 | LV_5193-4_0_6_load_50 | 57 | 0.026501 | 0.0066417 | 0 | 0 |  | 1 | TRUE | wye
41 | LV_5193-4_0_6_load_76 | 58 | 0.023996 | 0.006014 | 0 | 0 |  | 1 | TRUE | wye
42 | LV_5193-4_0_6_load_73 | 59 | 0.012725 | 0.0031892 | 0 | 0 |  | 1 | TRUE | wye
43 | LV_5193-4_0_6_load_51 | 60 | 0.0059439 | 0.0014897 | 0 | 0 |  | 1 | TRUE | wye
44 | LV_5193-4_0_6_load_77 | 61 | 0.0038381 | 0.00096192 | 0 | 0 |  | 1 | TRUE | wye
45 | LV_5193-4_0_6_load_56 | 62 | 0.0039407 | 0.00098764 | 0 | 0 |  | 1 | TRUE | wye
46 | LV_5193-4_0_6_load_59 | 63 | 0.0021226 | 0.00053198 | 0 | 0 |  | 1 | TRUE | wye
47 | LV_5193-4_0_6_load_52 | 64 | 0.01202 | 0.0030125 | 0 | 0 |  | 1 | TRUE | wye
48 | LV_5193-4_0_6_load_54 | 65 | 0.0027346 | 0.00068536 | 0 | 0 |  | 1 | TRUE | wye
49 | LV_5193-4_0_6_load_72 | 67 | 0.019926 | 0.0049939 | 0 | 0 |  | 1 | TRUE | wye
50 | LV_5193-4_0_6_load_58 | 69 | 0.0021153 | 0.00053016 | 0 | 0 |  | 1 | TRUE | wye
51 | LV_5193-4_0_6_load_66 | 70 | 0.0018685 | 0.00046829 | 0 | 0 |  | 1 | TRUE | wye
52 | LV_5193-4_0_6_load_62 | 72 | 0.0093031 | 0.0023316 | 0 | 0 |  | 1 | TRUE | wye
53 | LV_5193-4_0_6_load_89 | 74 | 0.0023143 | 0.00058001 | 0 | 0 |  | 1 | TRUE | wye
54 | LV_5193-4_0_6_load_88 | 76 | 0.0026137 | 0.00065506 | 0 | 0 |  | 1 | TRUE | wye
55 | LV_5193-4_0_6_load_68 | 77 | 0.0068186 | 0.0017089 | 0 | 0 |  | 1 | TRUE | wye
56 | LV_5193-4_0_6_load_70 | 79 | 0.0027613 | 0.00069204 | 0 | 0 |  | 1 | TRUE | wye
57 | LV_5193-4_0_6_load_71 | 80 | 0.0086311 | 0.0021632 | 0 | 0 |  | 1 | TRUE | wye
58 | LV_5193-4_0_6_load_78 | 81 | 0.007195 | 0.0018032 | 0 | 0 |  | 1 | TRUE | wye
59 | LV_5193-4_0_6_load_79 | 82 | 0.012151 | 0.0030454 | 0 | 0 |  | 1 | TRUE | wye
60 | LV_5193-4_0_6_load_81 | 84 | 0.012781 | 0.0032033 | 0 | 0 |  | 1 | TRUE | wye
61 | LV_5193-4_0_6_load_83 | 86 | 0.012709 | 0.0031852 | 0 | 0 |  | 1 | TRUE | wye
62 | LV_5193-4_0_6_load_86 | 87 | 0.0064212 | 0.0016093 | 0 | 0 |  | 1 | TRUE | wye

## ext_grid
| name | bus | vm_pu | va_degree | slack_weight | in_service
0 |  | 43 | 1 | 0 | 1 | TRUE

## line
| name | std_type | from_bus | to_bus | length_km | r_ohm_per_km | x_ohm_per_km | c_nf_per_km | g_us_per_km | max_i_ka | df | parallel | type | in_service
0 | LV_5193-4_0_6_line_0 |  | 0 | 1 | 0.014754 | 0.125 | 0.08 | 261 | 0 | 0.364 | 1 | 1 | cs | TRUE
1 | LV_5193-4_0_6_line_1 |  | 1 | 2 | 0.039681 | 0.125 | 0.08 | 261 | 0 | 0.364 | 1 | 1 | cs | TRUE
2 | LV_5193-4_0_6_line_2 |  | 1 | 3 | 0.03838 | 0.125 | 0.08 | 261 | 0 | 0.364 | 1 | 1 | cs | TRUE
3 | LV_5193-4_0_6_line_3 |  | 1 | 4 | 0.017981 | 0.125 | 0.08 | 261 | 0 | 0.364 | 1 | 1 | cs | TRUE
4 | LV_5193-4_0_6_line_4 |  | 3 | 5 | 0.022624 | 0.125 | 0.08 | 261 | 0 | 0.364 | 1 | 1 | cs | TRUE
5 | LV_5193-4_0_6_line_5 |  | 3 | 6 | 0.014061 | 0.125 | 0.08 | 261 | 0 | 0.364 | 1 | 1 | cs | TRUE
6 | LV_5193-4_0_6_line_6 |  | 4 | 7 | 0.0069948 | 0.125 | 0.08 | 261 | 0 | 0.364 | 1 | 1 | cs | TRUE
7 | LV_5193-4_0_6_line_7 |  | 5 | 8 | 0.0070562 | 0.125 | 0.08 | 261 | 0 | 0.364 | 1 | 1 | cs | TRUE
8 | LV_5193-4_0_6_line_8 |  | 6 | 9 | 0.036177 | 0.125 | 0.08 | 261 | 0 | 0.364 | 1 | 1 | cs | TRUE
9 | LV_5193-4_0_6_line_9 |  | 7 | 10 | 0.011222 | 0.125 | 0.08 | 261 | 0 | 0.364 | 1 | 1 | cs | TRUE
10 | LV_5193-4_0_6_line_10 |  | 8 | 14 | 0.012412 | 0.125 | 0.08 | 261 | 0 | 0.364 | 1 | 1 | cs | TRUE
11 | LV_5193-4_0_6_line_11 |  | 9 | 11 | 0.014824 | 0.125 | 0.08 | 261 | 0 | 0.364 | 1 | 1 | cs | TRUE
12 | LV_5193-4_0_6_line_12 |  | 11 | 12 | 0.0038376 | 0.125 | 0.08 | 261 | 0 | 0.364 | 1 | 1 | cs | TRUE
13 | LV_5193-4_0_6_line_13 |  | 12 | 13 | 0.045353 | 0.125 | 0.08 | 261 | 0 | 0.364 | 1 | 1 | cs | TRUE
14 | LV_5193-4_0_6_line_14 |  | 14 | 18 | 0.021163 | 0.125 | 0.08 | 261 | 0 | 0.364 | 1 | 1 | cs | TRUE
15 | LV_5193-4_0_6_line_15 |  | 15 | 16 | 0.02643 | 0.125 | 0.08 | 261 | 0 | 0.364 | 1 | 1 | cs | TRUE
16 | LV_5193-4_0_6_line_16 |  | 15 | 17 | 0.01561 | 0.125 | 0.08 | 261 | 0 | 0.364 | 1 | 1 | cs | TRUE
17 | LV_5193-4_0_6_line_17 |  | 16 | 18 | 0.032424 | 0.125 | 0.08 | 261 | 0 | 0.364 | 1 | 1 | cs | TRUE
18 | LV_5193-4_0_6_line_18 |  | 17 | 19 | 0.0074691 | 0.125 | 0.08 | 261 | 0 | 0.364 | 1 | 1 | cs | TRUE
19 | LV_5193-4_0_6_line_19 |  | 18 | 20 | 0.039338 | 0.125 | 0.08 | 261 | 0 | 0.364 | 1 | 1 | cs | TRUE
20 | LV_5193-4_0_6_line_20 |  | 19 | 21 | 0.015612 | 0.125 | 0.08 | 261 | 0 | 0.364 | 1 | 1 | cs | TRUE
21 | LV_5193-4_0_6_line_21 |  | 20 | 24 | 0.024077 | 0.125 | 0.08 | 261 | 0 | 0.364 | 1 | 1 | cs | TRUE
22 | LV_5193-4_0_6_line_22 |  | 21 | 25 | 0.028641 | 0.125 | 0.08 | 261 | 0 | 0.364 | 1 | 1 | cs | TRUE
23 | LV_5193-4_0_6_line_23 |  | 22 | 23 | 0.014474 | 0.125 | 0.08 | 261 | 0 | 0.364 | 1 | 1 | cs | TRUE
24 | LV_5193-4_0_6_line_24 |  | 23 | 26 | 0.018244 | 0.125 | 0.08 | 261 | 0 | 0.364 | 1 | 1 | cs | TRUE
25 | LV_5193-4_0_6_line_25 |  | 23 | 27 | 0.0059499 | 0.125 | 0.08 | 261 | 0 | 0.364 | 1 | 1 | cs | TRUE
26 | LV_5193-4_0_6_line_26 |  | 24 | 28 | 0.008015 | 0.125 | 0.08 | 261 | 0 | 0.364 | 1 | 1 | cs | TRUE
27 | LV_5193-4_0_6_line_27 |  | 25 | 29 | 0.03592 | 0.125 | 0.08 | 261 | 0 | 0.364 | 1 | 1 | cs | TRUE
28 | LV_5193-4_0_6_line_28 |  | 26 | 40 | 0.023711 | 0.125 | 0.08 | 261 | 0 | 0.364 | 1 | 1 | cs | TRUE
29 | LV_5193-4_0_6_line_29 |  | 27 | 33 | 0.042722 | 0.125 | 0.08 | 261 | 0 | 0.364 | 1 | 1 | cs | TRUE
30 | LV_5193-4_0_6_line_30 |  | 28 | 72 | 0.013507 | 0.125 | 0.08 | 261 | 0 | 0.364 | 1 | 1 | cs | TRUE
31 | LV_5193-4_0_6_line_31 |  | 29 | 30 | 0.018501 | 0.125 | 0.08 | 261 | 0 | 0.364 | 1 | 1 | cs | TRUE
32 | LV_5193-4_0_6_line_32 |  | 29 | 31 | 0.014061 | 0.125 | 0.08 | 261 | 0 | 0.364 | 1 | 2 | cs | TRUE
33 | LV_5193-4_0_6_line_33 |  | 30 | 32 | 0.0018447 | 0.125 | 0.08 | 261 | 0 | 0.364 | 1 | 1 | cs | TRUE
34 | LV_5193-4_0_6_line_34 |  | 31 | 33 | 0.029255 | 0.125 | 0.08 | 261 | 0 | 0.364 | 1 | 3 | cs | TRUE
35 | LV_5193-4_0_6_line_35 |  | 31 | 34 | 0.010492 | 0.125 | 0.08 | 261 | 0 | 0.364 | 1 | 1 | cs | TRUE
36 | LV_5193-4_0_6_line_36 |  | 32 | 35 | 0.028618 | 0.125 | 0.08 | 261 | 0 | 0.364 | 1 | 1 | cs | TRUE
37 | LV_5193-4_0_6_line_37 |  | 33 | 36 | 0.010155 | 0.125 | 0.08 | 261 | 0 | 0.364 | 1 | 3 | cs | TRUE
38 | LV_5193-4_0_6_line_38 |  | 34 | 37 | 0.012838 | 0.125 | 0.08 | 261 | 0 | 0.364 | 1 | 1 | cs | TRUE
39 | LV_5193-4_0_6_line_39 |  | 35 | 38 | 0.0050171 | 0.125 | 0.08 | 261 | 0 | 0.364 | 1 | 1 | cs | TRUE
40 | LV_5193-4_0_6_line_40 |  | 36 | 41 | 0.0062944 | 0.125 | 0.08 | 261 | 0 | 0.364 | 1 | 3 | cs | TRUE
41 | LV_5193-4_0_6_line_41 |  | 37 | 45 | 0.022729 | 0.125 | 0.08 | 261 | 0 | 0.364 | 1 | 1 | cs | TRUE
42 | LV_5193-4_0_6_line_42 |  | 38 | 39 | 0.030591 | 0.125 | 0.08 | 261 | 0 | 0.364 | 1 | 1 | cs | TRUE
43 | LV_5193-4_0_6_line_43 |  | 40 | 42 | 0.014139 | 0.125 | 0.08 | 261 | 0 | 0.364 | 1 | 1 | cs | TRUE
44 | LV_5193-4_0_6_line_44 |  | 41 | 43 | 0.0062327 | 0.125 | 0.08 | 261 | 0 | 0.364 | 1 | 3 | cs | TRUE
45 | LV_5193-4_0_6_line_45 |  | 42 | 62 | 0.0023432 | 0.125 | 0.08 | 261 | 0 | 0.364 | 1 | 1 | cs | TRUE
46 | LV_5193-4_0_6_line_46 |  | 43 | 54 | 0.015723 | 0.125 | 0.08 | 261 | 0 | 0.364 | 1 | 3 | cs | TRUE
47 | LV_5193-4_0_6_line_47 |  | 44 | 45 | 0.02817 | 0.125 | 0.08 | 261 | 0 | 0.364 | 1 | 1 | cs | TRUE
48 | LV_5193-4_0_6_line_48 |  | 44 | 46 | 0.01393 | 0.125 | 0.08 | 261 | 0 | 0.364 | 1 | 1 | cs | TRUE
49 | LV_5193-4_0_6_line_49 |  | 45 | 47 | 0.0037404 | 0.125 | 0.08 | 261 | 0 | 0.364 | 1 | 1 | cs | TRUE
50 | LV_5193-4_0_6_line_50 |  | 46 | 48 | 0.04996 | 0.125 | 0.08 | 261 | 0 | 0.364 | 1 | 1 | cs | TRUE
51 | LV_5193-4_0_6_line_51 |  | 46 | 49 | 0.012176 | 0.125 | 0.08 | 261 | 0 | 0.364 | 1 | 1 | cs | TRUE
52 | LV_5193-4_0_6_line_52 |  | 49 | 50 | 0.031423 | 0.125 | 0.08 | 261 | 0 | 0.364 | 1 | 1 | cs | TRUE
53 | LV_5193-4_0_6_line_53 |  | 51 | 52 | 0.002642 | 0.125 | 0.08 | 261 | 0 | 0.364 | 1 | 1 | cs | TRUE
54 | LV_5193-4_0_6_line_54 |  | 51 | 53 | 0.025277 | 0.125 | 0.08 | 261 | 0 | 0.364 | 1 | 1 | cs | TRUE
55 | LV_5193-4_0_6_line_55 |  | 52 | 58 | 0.015365 | 0.125 | 0.08 | 261 | 0 | 0.364 | 1 | 1 | cs | TRUE
56 | LV_5193-4_0_6_line_56 |  | 53 | 56 | 0.0091108 | 0.125 | 0.08 | 261 | 0 | 0.364 | 1 | 1 | cs | TRUE
57 | LV_5193-4_0_6_line_57 |  | 54 | 55 | 0.030741 | 0.125 | 0.08 | 261 | 0 | 0.364 | 1 | 2 | cs | TRUE
58 | LV_5193-4_0_6_line_58 |  | 55 | 56 | 0.00393 | 0.125 | 0.08 | 261 | 0 | 0.364 | 1 | 2 | cs | TRUE
59 | LV_5193-4_0_6_line_59 |  | 55 | 57 | 0.016138 | 0.125 | 0.08 | 261 | 0 | 0.364 | 1 | 1 | cs | TRUE
60 | LV_5193-4_0_6_line_60 |  | 56 | 59 | 0.0049844 | 0.125 | 0.08 | 261 | 0 | 0.364 | 1 | 1 | cs | TRUE
61 | LV_5193-4_0_6_line_61 |  | 57 | 60 | 0.0077251 | 0.125 | 0.08 | 261 | 0 | 0.364 | 1 | 1 | cs | TRUE
62 | LV_5193-4_0_6_line_62 |  | 58 | 61 | 0.014868 | 0.125 | 0.08 | 261 | 0 | 0.364 | 1 | 1 | cs | TRUE
63 | LV_5193-4_0_6_line_63 |  | 59 | 67 | 0.0098506 | 0.125 | 0.08 | 261 | 0 | 0.364 | 1 | 1 | cs | TRUE
64 | LV_5193-4_0_6_line_64 |  | 60 | 64 | 0.0025524 | 0.125 | 0.08 | 261 | 0 | 0.364 | 1 | 1 | cs | TRUE
65 | LV_5193-4_0_6_line_65 |  | 61 | 81 | 0.010032 | 0.125 | 0.08 | 261 | 0 | 0.364 | 1 | 1 | cs | TRUE
66 | LV_5193-4_0_6_line_66 |  | 62 | 63 | 0.0083678 | 0.125 | 0.08 | 261 | 0 | 0.364 | 1 | 1 | cs | TRUE
67 | LV_5193-4_0_6_line_67 |  | 64 | 65 | 0.015892 | 0.125 | 0.08 | 261 | 0 | 0.364 | 1 | 1 | cs | TRUE
68 | LV_5193-4_0_6_line_68 |  | 65 | 66 | 0.0057352 | 0.125 | 0.08 | 261 | 0 | 0.364 | 1 | 1 | cs | TRUE
69 | LV_5193-4_0_6_line_69 |  | 66 | 68 | 0.014671 | 0.125 | 0.08 | 261 | 0 | 0.364 | 1 | 1 | cs | TRUE
70 | LV_5193-4_0_6_line_70 |  | 67 | 80 | 0.023324 | 0.125 | 0.08 | 261 | 0 | 0.364 | 1 | 1 | cs | TRUE
71 | LV_5193-4_0_6_line_71 |  | 68 | 69 | 0.032586 | 0.125 | 0.08 | 261 | 0 | 0.364 | 1 | 1 | cs | TRUE
72 | LV_5193-4_0_6_line_72 |  | 70 | 71 | 0.019112 | 0.125 | 0.08 | 261 | 0 | 0.364 | 1 | 1 | cs | TRUE
73 | LV_5193-4_0_6_line_73 |  | 71 | 73 | 0.025836 | 0.125 | 0.08 | 261 | 0 | 0.364 | 1 | 1 | cs | TRUE
74 | LV_5193-4_0_6_line_74 |  | 71 | 72 | 0.026422 | 0.125 | 0.08 | 261 | 0 | 0.364 | 1 | 1 | cs | TRUE
75 | LV_5193-4_0_6_line_75 |  | 73 | 74 | 0.011819 | 0.125 | 0.08 | 261 | 0 | 0.364 | 1 | 1 | cs | TRUE
76 | LV_5193-4_0_6_line_76 |  | 73 | 75 | 0.011272 | 0.125 | 0.08 | 261 | 0 | 0.364 | 1 | 1 | cs | TRUE
77 | LV_5193-4_0_6_line_77 |  | 75 | 76 | 0.010106 | 0.125 | 0.08 | 261 | 0 | 0.364 | 1 | 1 | cs | TRUE
78 | LV_5193-4_0_6_line_78 |  | 77 | 78 | 0.029144 | 0.125 | 0.08 | 261 | 0 | 0.364 | 1 | 1 | cs | TRUE
79 | LV_5193-4_0_6_line_79 |  | 78 | 79 | 0.022676 | 0.125 | 0.08 | 261 | 0 | 0.364 | 1 | 1 | cs | TRUE
80 | LV_5193-4_0_6_line_80 |  | 79 | 80 | 0.0049784 | 0.125 | 0.08 | 261 | 0 | 0.364 | 1 | 1 | cs | TRUE
81 | LV_5193-4_0_6_line_81 |  | 81 | 82 | 0.023405 | 0.125 | 0.08 | 261 | 0 | 0.364 | 1 | 1 | cs | TRUE
82 | LV_5193-4_0_6_line_82 |  | 82 | 83 | 0.043451 | 0.125 | 0.08 | 261 | 0 | 0.364 | 1 | 1 | cs | TRUE
83 | LV_5193-4_0_6_line_83 |  | 83 | 84 | 0.044916 | 0.125 | 0.08 | 261 | 0 | 0.364 | 1 | 1 | cs | TRUE
84 | LV_5193-4_0_6_line_84 |  | 84 | 85 | 0.020888 | 0.125 | 0.08 | 261 | 0 | 0.364 | 1 | 1 | cs | TRUE
85 | LV_5193-4_0_6_line_85 |  | 85 | 86 | 0.009468 | 0.125 | 0.08 | 261 | 0 | 0.364 | 1 | 1 | cs | TRUE
86 | LV_5193-4_0_6_line_86 |  | 86 | 87 | 0.047624 | 0.125 | 0.08 | 261 | 0 | 0.364 | 1 | 1 | cs | TRUE

## trafo
| name | std_type | hv_bus | lv_bus | sn_mva | vn_hv_kv | vn_lv_kv | vk_percent | vkr_percent | pfe_kw | i0_percent | shift_degree | tap_side | tap_neutral | tap_min | tap_max | tap_step_percent | tap_step_degree | tap_pos | tap_phase_shifter | parallel | df | in_service
0 | LV_5193-4_0_6_trafo_44 | 0.63 MVA 20/0.4 kV | 88 | 43 | 0.63 | 20 | 0.4 | 6 | 1.206 | 1.65 | 0.2619 | 150 | hv | 0 | -2 | 2 | 2.5 | 0 | 0 | FALSE | 1 | 1 | TRUE

## line_geodata
| x0 | y0 | x1 | y1 | x2 | y2 | x3 | y3 | x4 | y4
0 | 2712462.1601 | 1093302.13 | 2712476.9024 | 1093301.5312
1 | 2712462.1601 | 1093302.13 | 2712464.0263 | 1093274.5792 | 2712467.6028 | 1093271.899 | 2712475.1594 | 1093271.1065
2 | 2712462.1601 | 1093302.13 | 2712423.6686 | 1093301.6292
3 | 2712462.1601 | 1093302.13 | 2712463.0176 | 1093320.0901
4 | 2712423.6686 | 1093301.6292 | 2712418.3916 | 1093323.629
5 | 2712423.6686 | 1093301.6292 | 2712424.0348 | 1093287.5727
6 | 2712463.0176 | 1093320.0901 | 2712463.3511 | 1093327.077
7 | 2712418.3916 | 1093323.629 | 2712416.7458 | 1093330.4906
8 | 2712424.9772 | 1093251.4083 | 2712424.0348 | 1093287.5727
9 | 2712463.8863 | 1093338.2864 | 2712463.3511 | 1093327.077
10 | 2712413.8507 | 1093342.5603 | 2712416.7458 | 1093330.4906
11 | 2712424.9772 | 1093251.4083 | 2712410.163 | 1093251.9436
12 | 2712406.3279 | 1093252.0822 | 2712410.163 | 1093251.9436
13 | 2712378.4601 | 1093273.686 | 2712380.5036 | 1093255.8116 | 2712382.4402 | 1093252.9455 | 2712406.3279 | 1093252.0822
14 | 2712407.6948 | 1093362.7309 | 2712408.9168 | 1093360.363 | 2712410.064 | 1093357.4267 | 2712411.0618 | 1093354.1874 | 2712413.8507 | 1093342.5603
15 | 2712352.611 | 1093342.2828 | 2712366.2472 | 1093346.0538 | 2712377.8104 | 1093350.193
16 | 2712337.5269 | 1093338.2766 | 2712341.2145 | 1093339.1312 | 2712352.611 | 1093342.2828
17 | 2712407.6948 | 1093362.7309 | 2712385.7674 | 1093353.0414 | 2712377.8104 | 1093350.193
18 | 2712337.5269 | 1093338.2766 | 2712330.2506 | 1093336.5904
19 | 2712407.6948 | 1093362.7309 | 2712422.2625 | 1093370.1052 | 2712440.9617 | 1093383.5141
20 | 2712315.042 | 1093333.066 | 2712330.2506 | 1093336.5904
21 | 2712460.5278 | 1093397.5447 | 2712440.9617 | 1093383.5141
22 | 2712315.042 | 1093333.066 | 2712313.753 | 1093336.967 | 2712307.2293 | 1093360.6167
23 | 2712356.9098 | 1093406.7002 | 2712367.9506 | 1093397.3415
24 | 2712356.9098 | 1093406.7002 | 2712375.0504 | 1093408.6415
25 | 2712356.9098 | 1093406.7002 | 2712351.0232 | 1093407.5657
26 | 2712466.7308 | 1093402.6176 | 2712461.1768 | 1093398.0101 | 2712460.5278 | 1093397.5447
27 | 2712297.6777 | 1093395.243 | 2712307.2293 | 1093360.6167
28 | 2712375.0504 | 1093408.6415 | 2712394.8388 | 1093410.7592 | 2712398.5638 | 1093411.5586
29 | 2712316.8176 | 1093428.2632 | 2712330.0011 | 1093411.5509 | 2712336.6241 | 1093409.683 | 2712351.0232 | 1093407.5657
30 | 2712476.824 | 1093411.5616 | 2712474.5287 | 1093409.0867 | 2712466.7308 | 1093402.6176
31 | 2712297.6777 | 1093395.243 | 2712285.2499 | 1093381.5376 | 2712285.2499 | 1093381.5376
32 | 2712294.7496 | 1093408.9871 | 2712296.6525 | 1093399.1267 | 2712297.6777 | 1093395.243
33 | 2712285.2499 | 1093381.5376 | 2712283.789 | 1093380.4112
34 | 2712316.8176 | 1093428.2632 | 2712302.9376 | 1093416.3877 | 2712294.7496 | 1093408.9871
35 | 2712294.7496 | 1093408.9871 | 2712290.7443 | 1093418.6844
36 | 2712283.789 | 1093380.4112 | 2712276.1937 | 1093374.5546 | 2712269.5919 | 1093374.4327 | 2712261.4623 | 1093378.1296 | 2712257.971 | 1093378.024
37 | 2712316.8176 | 1093428.2632 | 2712324.4851 | 1093434.9208
38 | 2712285.8432 | 1093430.5504 | 2712290.7443 | 1093418.6844
39 | 2712252.9562 | 1093377.8724 | 2712252.9562 | 1093377.8724 | 2712257.971 | 1093378.024
40 | 2712329.2379 | 1093439.0476 | 2712324.4851 | 1093434.9208
41 | 2712277.1664 | 1093451.558 | 2712285.8432 | 1093430.5504
42 | 2712222.8385 | 1093373.4474 | 2712238.7916 | 1093374.2641 | 2712252.9562 | 1093377.8724
43 | 2712398.5638 | 1093411.5586 | 2712411.1678 | 1093414.2633 | 2712412.4152 | 1093414.3027
44 | 2712329.2379 | 1093439.0476 | 2712333.9441 | 1093443.134
45 | 2712412.4152 | 1093414.3027 | 2712414.7573 | 1093414.3765
46 | 2712339.3402 | 1093454.3857 | 2712332.6059 | 1093451.3704 | 2712333.9441 | 1093443.134
47 | 2712277.1664 | 1093451.558 | 2712263.791 | 1093448.876 | 2712249.4811 | 1093446.3639
48 | 2712235.7608 | 1093443.9554 | 2712249.4811 | 1093446.3639
49 | 2712277.1664 | 1093451.558 | 2712280.8881 | 1093451.9318
50 | 2712235.7608 | 1093443.9554 | 2712186.4034 | 1093436.2224
51 | 2712233.5786 | 1093455.9343 | 2712234.4672 | 1093451.0474 | 2712235.7608 | 1093443.9554
52 | 2712233.5786 | 1093455.9343 | 2712219.3897 | 1093454.0712 | 2712216.1582 | 1093470.8754
53 | 2712330.3075 | 1093458.7218 | 2712329.6402 | 1093461.2779
54 | 2712330.3075 | 1093458.7218 | 2712339.5942 | 1093460.7725 | 2712348.6155 | 1093463.7634 | 2712354.2339 | 1093466.5302
55 | 2712329.6402 | 1093461.2779 | 2712327.0095 | 1093466.0547 | 2712324.7719 | 1093475.7109
56 | 2712362.1382 | 1093471.0514 | 2712356.0048 | 1093467.4023 | 2712354.2339 | 1093466.5302
57 | 2712364.9637 | 1093468.3129 | 2712357.252 | 1093464.9237 | 2712354.4634 | 1093458.957 | 2712339.3402 | 1093454.3857
58 | 2712362.1382 | 1093471.0514 | 2712364.9637 | 1093468.3129
59 | 2712364.9637 | 1093468.3129 | 2712376.5348 | 1093457.0635
60 | 2712362.1382 | 1093471.0514 | 2712366.1595 | 1093473.9965
61 | 2712376.5348 | 1093457.0635 | 2712384.1147 | 1093455.5722
62 | 2712324.7719 | 1093475.7109 | 2712321.4154 | 1093490.1954
63 | 2712373.9448 | 1093480.0286 | 2712368.9445 | 1093476.0361 | 2712366.1595 | 1093473.9965
64 | 2712386.619 | 1093455.0794 | 2712384.1147 | 1093455.5722
65 | 2712319.1506 | 1093499.9686 | 2712321.4154 | 1093490.1954
66 | 2712423.1209 | 1093414.6401 | 2712414.7573 | 1093414.3765
67 | 2712386.619 | 1093455.0794 | 2712402.2119 | 1093452.0116
68 | 2712407.8393 | 1093450.9044 | 2712402.2119 | 1093452.0116
69 | 2712422.2279 | 1093447.8349 | 2712407.8393 | 1093450.9044
70 | 2712389.6504 | 1093497.1646 | 2712387.146 | 1093493.5398 | 2712382.2337 | 1093487.9897 | 2712375.8725 | 1093481.5678 | 2712373.9448 | 1093480.0286
71 | 2712422.2279 | 1093447.8349 | 2712441.4626 | 1093474.1385
72 | 2712494.4815 | 1093431.2151 | 2712489.2888 | 1093432.4421 | 2712475.8617 | 1093435.5241
73 | 2712494.4815 | 1093431.2151 | 2712506.3998 | 1093428.4448 | 2712514.1534 | 1093439.618
74 | 2712494.4815 | 1093431.2151 | 2712488.7038 | 1093424.6816 | 2712481.999 | 1093417.1414 | 2712476.824 | 1093411.5616
75 | 2712514.1534 | 1093439.618 | 2712512.9192 | 1093441.8078 | 2712505.8767 | 1093447.915
76 | 2712514.1534 | 1093439.618 | 2712518.8383 | 1093447.8213 | 2712519.6137 | 1093449.4813
77 | 2712519.6137 | 1093449.4813 | 2712512.0557 | 1093456.2127
78 | 2712405.3693 | 1093519.9166 | 2712382.9501 | 1093538.5371
79 | 2712405.3693 | 1093519.9166 | 2712392.4802 | 1093501.2605
80 | 2712392.4802 | 1093501.2605 | 2712389.6504 | 1093497.1646
81 | 2712319.1506 | 1093499.9686 | 2712316.8012 | 1093510.1072 | 2712313.8724 | 1093522.7705
82 | 2712292.5047 | 1093559.4475 | 2712310.5252 | 1093537.243 | 2712313.8724 | 1093522.7705
83 | 2712292.5047 | 1093559.4475 | 2712290.3475 | 1093557.4841 | 2712270.7553 | 1093572.4659 | 2712268.5187 | 1093571.8575 | 2712261.4118 | 1093558.6285
84 | 2712250.1958 | 1093541.1986 | 2712254.3712 | 1093545.5231 | 2712261.4118 | 1093558.6285
85 | 2712250.1958 | 1093541.1986 | 2712241.6105 | 1093545.2429
86 | 2712241.6105 | 1093545.2429 | 2712194.2128 | 1093549.8827

## bus_geodata
| x | y | coords
0 | 2712476.9024 | 1093301.5312
1 | 2712462.1601 | 1093302.13
2 | 2712475.1594 | 1093271.1065
3 | 2712423.6686 | 1093301.6292
4 | 2712463.0176 | 1093320.0901
5 | 2712418.3916 | 1093323.629
6 | 2712424.0348 | 1093287.5727
7 | 2712463.3511 | 1093327.077
8 | 2712416.7458 | 1093330.4906
9 | 2712424.9772 | 1093251.4083
10 | 2712463.8863 | 1093338.2864
11 | 2712410.163 | 1093251.9436
12 | 2712406.3279 | 1093252.0822
13 | 2712378.4601 | 1093273.686
14 | 2712413.8507 | 1093342.5603
15 | 2712352.611 | 1093342.2828
16 | 2712377.8104 | 1093350.193
17 | 2712337.5269 | 1093338.2766
18 | 2712407.6948 | 1093362.7309
19 | 2712330.2506 | 1093336.5904
20 | 2712440.9617 | 1093383.5141
21 | 2712315.042 | 1093333.066
22 | 2712367.9506 | 1093397.3415
23 | 2712356.9098 | 1093406.7002
24 | 2712460.5278 | 1093397.5447
25 | 2712307.2293 | 1093360.6167
26 | 2712375.0504 | 1093408.6415
27 | 2712351.0232 | 1093407.5657
28 | 2712466.7307 | 1093402.6176
29 | 2712297.6777 | 1093395.243
30 | 2712285.2499 | 1093381.5376
31 | 2712294.7496 | 1093408.9871
32 | 2712283.789 | 1093380.4112
33 | 2712316.8176 | 1093428.2632
34 | 2712290.7443 | 1093418.6844
35 | 2712257.971 | 1093378.024
36 | 2712324.4851 | 1093434.9208
37 | 2712285.8432 | 1093430.5504
38 | 2712252.9562 | 1093377.8724
39 | 2712222.8385 | 1093373.4474
40 | 2712398.5638 | 1093411.5586
41 | 2712329.2379 | 1093439.0476
42 | 2712412.4152 | 1093414.3027
43 | 2712333.9441 | 1093443.134
44 | 2712249.4811 | 1093446.3639
45 | 2712277.1664 | 1093451.558
46 | 2712235.7608 | 1093443.9554
47 | 2712280.8881 | 1093451.9318
48 | 2712186.4034 | 1093436.2224
49 | 2712233.5786 | 1093455.9343
50 | 2712216.1582 | 1093470.8754
51 | 2712330.3075 | 1093458.7218
52 | 2712329.6402 | 1093461.2779
53 | 2712354.2339 | 1093466.5302
54 | 2712339.3402 | 1093454.3857
55 | 2712364.9637 | 1093468.3129
56 | 2712362.1382 | 1093471.0514
57 | 2712376.5348 | 1093457.0635
58 | 2712324.7719 | 1093475.7109
59 | 2712366.1595 | 1093473.9965
60 | 2712384.1147 | 1093455.5722
61 | 2712321.4154 | 1093490.1954
62 | 2712414.7573 | 1093414.3765
63 | 2712423.1209 | 1093414.6401
64 | 2712386.619 | 1093455.0794
65 | 2712402.2119 | 1093452.0116
66 | 2712407.8393 | 1093450.9044
67 | 2712373.9448 | 1093480.0286
68 | 2712422.2279 | 1093447.8349
69 | 2712441.4626 | 1093474.1385
70 | 2712475.8617 | 1093435.5241
71 | 2712494.4815 | 1093431.2151
72 | 2712476.824 | 1093411.5616
73 | 2712514.1534 | 1093439.618
74 | 2712505.8767 | 1093447.915
75 | 2712519.6137 | 1093449.4813
76 | 2712512.0557 | 1093456.2127
77 | 2712382.9501 | 1093538.5371
78 | 2712405.3693 | 1093519.9166
79 | 2712392.4802 | 1093501.2605
80 | 2712389.6504 | 1093497.1646
81 | 2712319.1506 | 1093499.9686
82 | 2712313.8724 | 1093522.7705
83 | 2712292.5047 | 1093559.4475
84 | 2712261.4118 | 1093558.6285
85 | 2712250.1958 | 1093541.1986
86 | 2712241.6105 | 1093545.2429
87 | 2712194.2128 | 1093549.8827
88 | 2712339.3402 | 1093454.3857

## line_std_types
| c_nf_per_km | r_ohm_per_km | x_ohm_per_km | max_i_ka | type | q_mm2 | alpha | voltage_rating
NAYY 4x50 SE | 210 | 0.642 | 0.083 | 0.142 | cs | 50 | 0.00403 | LV
NAYY 4x120 SE | 264 | 0.225 | 0.08 | 0.242 | cs | 120 | 0.00403 | LV
NAYY 4x150 SE | 261 | 0.208 | 0.08 | 0.27 | cs | 150 | 0.00403 | LV
NA2XS2Y 1x95 RM/25 12/20 kV | 216 | 0.313 | 0.132 | 0.252 | cs | 95 | 0.00403 | MV
NA2XS2Y 1x185 RM/25 12/20 kV | 273 | 0.161 | 0.117 | 0.362 | cs | 185 | 0.00403 | MV
NA2XS2Y 1x240 RM/25 12/20 kV | 304 | 0.122 | 0.112 | 0.421 | cs | 240 | 0.00403 | MV
NA2XS2Y 1x95 RM/25 6/10 kV | 315 | 0.313 | 0.123 | 0.249 | cs | 95 | 0.00403 | MV
NA2XS2Y 1x185 RM/25 6/10 kV | 406 | 0.161 | 0.11 | 0.358 | cs | 185 | 0.00403 | MV
NA2XS2Y 1x240 RM/25 6/10 kV | 456 | 0.122 | 0.105 | 0.416 | cs | 240 | 0.00403 | MV
NA2XS2Y 1x150 RM/25 12/20 kV | 250 | 0.206 | 0.116 | 0.319 | cs | 150 | 0.00403 | MV
NA2XS2Y 1x120 RM/25 12/20 kV | 230 | 0.253 | 0.119 | 0.283 | cs | 120 | 0.00403 | MV
NA2XS2Y 1x70 RM/25 12/20 kV | 190 | 0.443 | 0.132 | 0.22 | cs | 70 | 0.00403 | MV
NA2XS2Y 1x150 RM/25 6/10 kV | 360 | 0.206 | 0.11 | 0.315 | cs | 150 | 0.00403 | MV
NA2XS2Y 1x120 RM/25 6/10 kV | 340 | 0.253 | 0.113 | 0.28 | cs | 120 | 0.00403 | MV
NA2XS2Y 1x70 RM/25 6/10 kV | 280 | 0.443 | 0.123 | 0.217 | cs | 70 | 0.00403 | MV
N2XS(FL)2Y 1x120 RM/35 64/110 kV | 112 | 0.153 | 0.166 | 0.366 | cs | 120 | 0.00393 | HV
N2XS(FL)2Y 1x185 RM/35 64/110 kV | 125 | 0.099 | 0.156 | 0.457 | cs | 185 | 0.00393 | HV
N2XS(FL)2Y 1x240 RM/35 64/110 kV | 135 | 0.075 | 0.149 | 0.526 | cs | 240 | 0.00393 | HV
N2XS(FL)2Y 1x300 RM/35 64/110 kV | 144 | 0.06 | 0.144 | 0.588 | cs | 300 | 0.00393 | HV
15-AL1/3-ST1A 0.4 | 11 | 1.8769 | 0.35 | 0.105 | ol | 16 | 0.00403 | LV
24-AL1/4-ST1A 0.4 | 11.25 | 1.2012 | 0.335 | 0.14 | ol | 24 | 0.00403 | LV
48-AL1/8-ST1A 0.4 | 12.2 | 0.5939 | 0.3 | 0.21 | ol | 48 | 0.00403 | LV
94-AL1/15-ST1A 0.4 | 13.2 | 0.306 | 0.29 | 0.35 | ol | 94 | 0.00403 | LV
34-AL1/6-ST1A 10.0 | 9.7 | 0.8342 | 0.36 | 0.17 | ol | 34 | 0.00403 | MV
48-AL1/8-ST1A 10.0 | 10.1 | 0.5939 | 0.35 | 0.21 | ol | 48 | 0.00403 | MV
70-AL1/11-ST1A 10.0 | 10.4 | 0.4132 | 0.339 | 0.29 | ol | 70 | 0.00403 | MV
94-AL1/15-ST1A 10.0 | 10.75 | 0.306 | 0.33 | 0.35 | ol | 94 | 0.00403 | MV
122-AL1/20-ST1A 10.0 | 11.1 | 0.2376 | 0.323 | 0.41 | ol | 122 | 0.00403 | MV
149-AL1/24-ST1A 10.0 | 11.25 | 0.194 | 0.315 | 0.47 | ol | 149 | 0.00403 | MV
34-AL1/6-ST1A 20.0 | 9.15 | 0.8342 | 0.382 | 0.17 | ol | 34 | 0.00403 | MV
48-AL1/8-ST1A 20.0 | 9.5 | 0.5939 | 0.372 | 0.21 | ol | 48 | 0.00403 | MV
70-AL1/11-ST1A 20.0 | 9.7 | 0.4132 | 0.36 | 0.29 | ol | 70 | 0.00403 | MV
94-AL1/15-ST1A 20.0 | 10 | 0.306 | 0.35 | 0.35 | ol | 94 | 0.00403 | MV
122-AL1/20-ST1A 20.0 | 10.3 | 0.2376 | 0.344 | 0.41 | ol | 122 | 0.00403 | MV
149-AL1/24-ST1A 20.0 | 10.5 | 0.194 | 0.337 | 0.47 | ol | 149 | 0.00403 | MV
184-AL1/30-ST1A 20.0 | 10.75 | 0.1571 | 0.33 | 0.535 | ol | 184 | 0.00403 | MV
243-AL1/39-ST1A 20.0 | 11 | 0.1188 | 0.32 | 0.645 | ol | 243 | 0.00403 | MV
48-AL1/8-ST1A 110.0 | 8 | 0.5939 | 0.46 | 0.21 | ol | 48 | 0.00403 | HV
70-AL1/11-ST1A 110.0 | 8.4 | 0.4132 | 0.45 | 0.29 | ol | 70 | 0.00403 | HV
94-AL1/15-ST1A 110.0 | 8.65 | 0.306 | 0.44 | 0.35 | ol | 94 | 0.00403 | HV
122-AL1/20-ST1A 110.0 | 8.5 | 0.2376 | 0.43 | 0.41 | ol | 122 | 0.00403 | HV
149-AL1/24-ST1A 110.0 | 8.75 | 0.194 | 0.41 | 0.47 | ol | 149 | 0.00403 | HV
184-AL1/30-ST1A 110.0 | 8.8 | 0.1571 | 0.4 | 0.535 | ol | 184 | 0.00403 | HV
243-AL1/39-ST1A 110.0 | 9 | 0.1188 | 0.39 | 0.645 | ol | 243 | 0.00403 | HV
305-AL1/39-ST1A 110.0 | 9.2 | 0.0949 | 0.38 | 0.74 | ol | 305 | 0.00403 | HV
490-AL1/64-ST1A 110.0 | 9.75 | 0.059 | 0.37 | 0.96 | ol | 490 | 0.00403 | HV
679-AL1/86-ST1A 110.0 | 9.95 | 0.042 | 0.36 | 1.15 | ol | 679 | 0.00403 | HV
490-AL1/64-ST1A 220.0 | 10 | 0.059 | 0.285 | 0.96 | ol | 490 | 0.00403 | HV
679-AL1/86-ST1A 220.0 | 11.7 | 0.042 | 0.275 | 1.15 | ol | 679 | 0.00403 | HV
490-AL1/64-ST1A 380.0 | 11 | 0.059 | 0.253 | 0.96 | ol | 490 | 0.00403 | HV
679-AL1/86-ST1A 380.0 | 14.6 | 0.042 | 0.25 | 1.15 | ol | 679 | 0.00403 | HV

## trafo_std_types
| i0_percent | pfe_kw | vkr_percent | sn_mva | vn_lv_kv | vn_hv_kv | vk_percent | shift_degree | vector_group | tap_side | tap_neutral | tap_min | tap_max | tap_step_degree | tap_step_percent | tap_phase_shifter
160 MVA 380/110 kV | 0.06 | 60 | 0.25 | 160 | 110 | 380 | 12.2 | 0 | Yy0 | hv | 0 | -9 | 9 | 0 | 1.5 | FALSE
100 MVA 220/110 kV | 0.06 | 55 | 0.26 | 100 | 110 | 220 | 12 | 0 | Yy0 | hv | 0 | -9 | 9 | 0 | 1.5 | FALSE
63 MVA 110/20 kV | 0.04 | 22 | 0.32 | 63 | 20 | 110 | 18 | 150 | YNd5 | hv | 0 | -9 | 9 | 0 | 1.5 | FALSE
40 MVA 110/20 kV | 0.05 | 18 | 0.34 | 40 | 20 | 110 | 16.2 | 150 | YNd5 | hv | 0 | -9 | 9 | 0 | 1.5 | FALSE
25 MVA 110/20 kV | 0.07 | 14 | 0.41 | 25 | 20 | 110 | 12 | 150 | YNd5 | hv | 0 | -9 | 9 | 0 | 1.5 | FALSE
63 MVA 110/10 kV | 0.04 | 22 | 0.32 | 63 | 10 | 110 | 18 | 150 | YNd5 | hv | 0 | -9 | 9 | 0 | 1.5 | FALSE
40 MVA 110/10 kV | 0.05 | 18 | 0.34 | 40 | 10 | 110 | 16.2 | 150 | YNd5 | hv | 0 | -9 | 9 | 0 | 1.5 | FALSE
25 MVA 110/10 kV | 0.07 | 14 | 0.41 | 25 | 10 | 110 | 12 | 150 | YNd5 | hv | 0 | -9 | 9 | 0 | 1.5 | FALSE
0.25 MVA 20/0.4 kV | 0.32 | 0.8 | 1.44 | 0.25 | 0.4 | 20 | 6 | 150 | Yzn5 | hv | 0 | -2 | 2 | 0 | 2.5 | FALSE
0.4 MVA 20/0.4 kV | 0.3375 | 1.35 | 1.425 | 0.4 | 0.4 | 20 | 6 | 150 | Dyn5 | hv | 0 | -2 | 2 | 0 | 2.5 | FALSE
0.63 MVA 20/0.4 kV | 0.2619 | 1.65 | 1.206 | 0.63 | 0.4 | 20 | 6 | 150 | Dyn5 | hv | 0 | -2 | 2 | 0 | 2.5 | FALSE
0.25 MVA 10/0.4 kV | 0.24 | 0.6 | 1.2 | 0.25 | 0.4 | 10 | 4 | 150 | Dyn5 | hv | 0 | -2 | 2 | 0 | 2.5 | FALSE
0.4 MVA 10/0.4 kV | 0.2375 | 0.95 | 1.325 | 0.4 | 0.4 | 10 | 4 | 150 | Dyn5 | hv | 0 | -2 | 2 | 0 | 2.5 | FALSE
0.63 MVA 10/0.4 kV | 0.1873 | 1.18 | 1.0794 | 0.63 | 0.4 | 10 | 4 | 150 | Dyn5 | hv | 0 | -2 | 2 | 0 | 2.5 | FALSE

## trafo3w_std_types
| sn_hv_mva | sn_mv_mva | sn_lv_mva | vn_hv_kv | vn_mv_kv | vn_lv_kv | vk_hv_percent | vk_mv_percent | vk_lv_percent | vkr_hv_percent | vkr_mv_percent | vkr_lv_percent | pfe_kw | i0_percent | shift_mv_degree | shift_lv_degree | vector_group | tap_side | tap_neutral | tap_min | tap_max | tap_step_percent
63/25/38 MVA 110/20/10 kV | 63 | 25 | 38 | 110 | 20 | 10 | 10.4 | 10.4 | 10.4 | 0.28 | 0.32 | 0.35 | 35 | 0.89 | 0 | 0 | YN0yn0yn0 | hv | 0 | -10 | 10 | 1.2
63/25/38 MVA 110/10/10 kV | 63 | 25 | 38 | 110 | 10 | 10 | 10.4 | 10.4 | 10.4 | 0.28 | 0.32 | 0.35 | 35 | 0.89 | 0 | 0 | YN0yn0yn0 | hv | 0 | -10 | 10 | 1.2

## fuse_std_types
| fuse_type | i_rated_a | t_avg | t_min | t_total | x_avg | x_min | x_total
HV 100A | HV 100A | 100 | 0 | [10.0, 3.64, 0.854, 0.281, 0.1, 0.0531, 0.022, 0.01] | [10.0, 4.267, 1.21, 0.403, 0.1, 0.058, 0.022, 0.01] | 0 | [300.0, 350.0, 450.0, 550.0, 700.0, 850.0, 1200.0, 1752.0] | [600.0, 700.0, 900.0, 1150.0, 1665.0, 2000.0, 3000.0, 4313.0]
HV 10A | HV 10A | 10 | 0 | [10.0, 1675.0, 0.344, 0.156, 0.1, 0.0417, 0.0171, 0.01] | [10.0, 1.3, 0.3, 0.155, 0.1, 0.0555, 0.023, 0.01] | 0 | [30.0, 32.0, 35.0, 37.0, 39.0, 50.0, 70.0, 88.0] | [60.0, 70.0, 80.0, 87.0, 94.0, 110.0, 150.0, 216.0]
HV 125A | HV 125A | 125 | 0 | [10.0, 1.82, 0.344, 0.1, 0.0467, 0.0269, 0.01] | [10.0, 2.478, 0.426, 0.1, 0.0427, 0.0211, 0.01] | 0 | [375.0, 500.0, 700.0, 925.0, 1200.0, 1500.0, 2341.0] | [750.0, 1000.0, 1500.0, 2200.0, 3000.0, 4000.0, 5765.0]
HV 160A | HV 160A | 160 | 0 | [10.0, 4.15, 1.03, 0.198, 0.1, 0.051, 0.0172, 0.01] | [10.0, 2.3, 0.734, 0.274, 0.1, 0.046, 0.0177, 0.01] | 0 | [480.0, 550.0, 700.0, 1000.0, 1260.0, 1600.0, 2500.0, 3227.0] | [960.0, 1300.0, 1700.0, 2200.0, 2996.0, 4000.0, 6000.0, 7946.0]
HV 16A | HV 16A | 16 | 0 | [10.0, 0.352, 0.164, 0.1, 0.0649, 0.0342, 0.01] | [10.0, 2.34, 0.722, 0.181, 0.1, 0.055, 0.0296, 0.01] | 0 | [48.0, 60.0, 65.0, 71.0, 80.0, 100.0, 162.0] | [96.0, 110.0, 125.0, 150.0, 168.0, 200.0, 250.0, 398.0]
HV 200A | HV 200A | 200 | 0 | [10.0, 4.267, 1.21, 0.403, 0.1, 0.058, 0.022, 0.01] | [10.0, 3.73, 1.654, 0.328, 0.1, 0.0531, 0.019, 0.01] | 0 | [600.0, 700.0, 900.0, 1150.0, 1665.0, 2000.0, 3000.0, 4313.0] | [1200.0, 1500.0, 1800.0, 2700.0, 3960.0, 5000.0, 7500.0, 10620.0]
HV 20A | HV 20A | 20 | 0 | [10.0, 1.3, 0.3, 0.155, 0.1, 0.0555, 0.023, 0.01] | [10.0, 1.3, 0.161, 0.1, 0.0611, 0.0399, 0.0141, 0.01] | 0 | [60.0, 70.0, 80.0, 87.0, 94.0, 110.0, 150.0, 216.0] | [120.0, 150.0, 200.0, 223.0, 260.0, 300.0, 450.0, 532.0]
HV 25A | HV 25A | 25 | 0 | [10.0, 2.512, 0.833, 0.299, 0.1, 0.0372, 0.0223, 0.01] | [10.0, 3.125, 0.597, 0.198, 0.1, 0.0378, 0.022, 0.01] | 0 | [75.0, 82.0, 90.0, 100.0, 124.0, 170.0, 200.0, 289.0] | [150.0, 170.0, 210.0, 250.0, 294.0, 400.0, 500.0, 711.0]
HV 31.5A | HV 31.5A | 31.5 | 0 | [10.0, 2.34, 0.722, 0.181, 0.1, 0.055, 0.0296, 0.01] | [10.0, 2.84, 0.368, 0.164, 0.1, 0.0621, 0.0378, 0.0195, 0.01] | 0 | [95.0, 110.0, 125.0, 150.0, 165.0, 200.0, 250.0, 390.0] | [189.0, 220.0, 300.0, 350.0, 393.0, 450.0, 530.0, 700.0, 960.0]
HV 40A | HV 40A | 40 | 0 | [10.0, 1.3, 0.161, 0.1, 0.0611, 0.0399, 0.0141, 0.01] | [10.0, 2.05, 0.369, 0.198, 0.1, 0.051, 0.0298, 0.01] | 0 | [120.0, 150.0, 200.0, 223.0, 260.0, 300.0, 450.0, 532.0] | [240.0, 300.0, 400.0, 450.0, 530.0, 650.0, 800.0, 1311.0]
HV 50A | HV 50A | 50 | 0 | [10.0, 3.215, 0.597, 0.198, 0.1, 0.0378, 0.022, 0.01] | [10.0, 3.64, 0.854, 0.281, 0.1, 0.0531, 0.022, 0.01] | 0 | [150.0, 170.0, 210.0, 250.0, 294.0, 400.0, 500.0, 711.0] | [300.0, 350.0, 450.0, 550.0, 700.0, 850.0, 1200.0, 1752.0]
HV 6.3A | HV 6.3A | 6.3 | 0 | [10.0, 1.39, 0.344, 0.168, 0.1, 0.056, 0.0263, 0.01] | [10.0, 1.711, 0.516, 0.198, 0.1, 0.0634, 0.0303, 0.01] | 0 | [19.0, 19.5, 20.4, 20.8, 22.0, 25.0, 32.0, 48.0] | [38.0, 40.0, 43.0, 48.0, 53.0, 60.0, 75.0, 118.0]
HV 63A | HV 63A | 63 | 0 | [10.0, 2.84, 0.368, 0.164, 0.1, 0.0621, 0.0378, 0.0195, 0.01] | [10.0, 1.82, 0.344, 0.1, 0.0467, 0.0269, 0.01] | 0 | [189.0, 220.0, 300.0, 350.0, 393.0, 450.0, 530.0, 700.0, 961.0] | [378.0, 500.0, 700.0, 934.0, 1200.0, 1500.0, 2366.0]
HV 80A | HV 80A | 80 | 0 | [10.0, 2.05, 0.369, 0.198, 0.1, 0.051, 0.0298, 0.01] | [10.0, 4.15, 1.03, 0.198, 0.1, 0.051, 0.0172, 0.01] | 0 | [240.0, 300.0, 400.0, 450.0, 530.0, 650.0, 800.0, 1311.0] | [480.0, 550.0, 700.0, 1000.0, 1260.0, 1600.0, 2500.0, 3227.0]
Siemens NH-1-100 | Siemens NH-1-100 | 100 | [5400.0, 2000.0, 400.0, 20.0, 1.0, 0.2, 0.012, 0.004] | 0 | 0 | [150.0, 190.0, 250.0, 430.0, 900.0, 1250.0, 2700.0, 3600.0] | 0 | 0
Siemens NH-1-125 | Siemens NH-1-125 | 125 | [4800.0, 120.0, 7.0, 0.1, 0.004] | 0 | 0 | [180.0, 400.0, 740.0, 2000.0, 4250.0] | 0 | 0
Siemens NH-1-16 | Siemens NH-1-16 | 16 | [4000.0, 400.0, 2.0, 0.1, 0.04, 0.01] | 0 | 0 | [26.0, 35.0, 75.0, 150.0, 200.0, 300.0] | 0 | 0
Siemens NH-1-160 | Siemens NH-1-160 | 160 | [4800.0, 120.0, 7.0, 0.1, 0.004] | 0 | 0 | [210.0, 500.0, 900.0, 2300.0, 5000.0] | 0 | 0
Siemens NH-1-25 | Siemens NH-1-25 | 25 | [4000.0, 1000.0, 10.0, 0.2, 0.02, 0.01] | 0 | 0 | [40.0, 50.0, 100.0, 210.0, 400.0, 500.0] | 0 | 0
Siemens NH-1-50 | Siemens NH-1-50 | 50 | [4000.0, 40.0, 4.0, 1.0, 0.02, 0.01] | 0 | 0 | [86.0, 200.0, 300.0, 400.0, 1000.0, 1280.0] | 0 | 0
Siemens NH-1-63 | Siemens NH-1-63 | 63 | [4000.0, 100.0, 10.0, 2.0, 0.04, 0.01] | 0 | 0 | [100.0, 200.0, 300.0, 400.0, 1000.0, 1500.0] | 0 | 0
Siemens NH-1-80 | Siemens NH-1-80 | 80 | [4800.0, 120.0, 7.0, 0.1, 0.01] | 0 | 0 | [150.58, 250.0, 450.0, 1150.0, 2470.0] | 0 | 0
Siemens NH-2-1000 | Siemens NH-2-1000 | 1000 | [4800.0, 120.0, 7.0, 0.1, 0.004] | 0 | 0 | [1900.0, 3500.0, 8400.0, 24000.0, 52000.0] | 0 | 0
Siemens NH-2-200 | Siemens NH-2-200 | 200 | [4800.0, 120.0, 7.0, 0.1, 0.004] | 0 | 0 | [280.0, 650.0, 1200.0, 3000.0, 7000.0] | 0 | 0
Siemens NH-2-224 | Siemens NH-2-224 | 224 | [4800.0, 120.0, 7.0, 0.2, 0.04, 0.004] | 0 | 0 | [400.0, 750.0, 1453.0, 3025.0, 4315.0, 7600.0] | 0 | 0
Siemens NH-2-250 | Siemens NH-2-250 | 250 | [4800.0, 120.0, 7.0, 0.1, 0.004] | 0 | 0 | [450.0, 800.0, 1650.0, 4000.0, 8500.0] | 0 | 0
Siemens NH-2-315 | Siemens NH-2-315 | 315 | [4800.0, 120.0, 7.0, 0.1, 0.004] | 0 | 0 | [550.0, 920.0, 1900.0, 5000.0, 11000.0] | 0 | 0
Siemens NH-2-355 | Siemens NH-2-355 | 355 | [4800.0, 120.0, 6.0, 0.1, 0.004] | 0 | 0 | [650.0, 1116.27, 2350.0, 5840.0, 12790.0] | 0 | 0
Siemens NH-2-400 | Siemens NH-2-400 | 400 | [4800.0, 120.0, 7.0, 0.1, 0.004] | 0 | 0 | [720.0, 1350.0, 2800.0, 6500.0, 15000.0] | 0 | 0
Siemens NH-2-425 | Siemens NH-2-425 | 425 | [4800.0, 120.0, 7.0, 0.1, 0.004] | 0 | 0 | [850.0, 1500.0, 3050.0, 7500.0, 16500.0] | 0 | 0
Siemens NH-2-630 | Siemens NH-2-630 | 630 | [4800.0, 120.0, 7.0, 0.1, 0.004] | 0 | 0 | [1200.0, 2000.0, 4800.0, 12000.0, 26000.0] | 0 | 0

## dtypes
| element | column | dtype
0 | bus | name | object
1 | bus | vn_kv | float64
2 | bus | type | object
3 | bus | zone | object
4 | bus | in_service | bool
5 | load | name | object
6 | load | bus | uint32
7 | load | p_mw | float64
8 | load | q_mvar | float64
9 | load | const_z_percent | float64
10 | load | const_i_percent | float64
11 | load | sn_mva | float64
12 | load | scaling | float64
13 | load | in_service | bool
14 | load | type | object
15 | ext_grid | name | object
16 | ext_grid | bus | uint32
17 | ext_grid | vm_pu | float64
18 | ext_grid | va_degree | float64
19 | ext_grid | slack_weight | float64
20 | ext_grid | in_service | bool
21 | line | name | object
22 | line | std_type | object
23 | line | from_bus | uint32
24 | line | to_bus | uint32
25 | line | length_km | float64
26 | line | r_ohm_per_km | float64
27 | line | x_ohm_per_km | float64
28 | line | c_nf_per_km | float64
29 | line | g_us_per_km | float64
30 | line | max_i_ka | float64
31 | line | df | float64
32 | line | parallel | uint32
33 | line | type | object
34 | line | in_service | bool
35 | trafo | name | object
36 | trafo | std_type | object
37 | trafo | hv_bus | uint32
38 | trafo | lv_bus | uint32
39 | trafo | sn_mva | float64
40 | trafo | vn_hv_kv | float64
41 | trafo | vn_lv_kv | float64
42 | trafo | vk_percent | float64
43 | trafo | vkr_percent | float64
44 | trafo | pfe_kw | float64
45 | trafo | i0_percent | float64
46 | trafo | shift_degree | float64
47 | trafo | tap_side | object
48 | trafo | tap_neutral | int32
49 | trafo | tap_min | int32
50 | trafo | tap_max | int32
51 | trafo | tap_step_percent | float64
52 | trafo | tap_step_degree | float64
53 | trafo | tap_pos | int32
54 | trafo | tap_phase_shifter | bool
55 | trafo | parallel | uint32
56 | trafo | df | float64
57 | trafo | in_service | bool
58 | line_geodata | coords | object
59 | bus_geodata | x | float64
60 | bus_geodata | y | float64
61 | bus_geodata | coords | object

## parameters
| version | format_version | converged | OPF_converged | name | f_hz | sn_mva
0 | 2.14.6 | 2.14.0 | FALSE | FALSE |  | 50 | 1