## bus
| name | vn_kv | type | zone | in_service
0 | bus_LV_5193-5_0_3_node_0 | 0.4 | n |  | TRUE
1 | bus_LV_5193-5_0_3_node_1 | 0.4 | n |  | TRUE
2 | bus_LV_5193-5_0_3_node_2 | 0.4 | n |  | TRUE
3 | bus_LV_5193-5_0_3_node_3 | 0.4 | n |  | TRUE
4 | bus_LV_5193-5_0_3_node_4 | 0.4 | n |  | TRUE
5 | bus_LV_5193-5_0_3_node_5 | 0.4 | n |  | TRUE
6 | bus_LV_5193-5_0_3_node_35 | 0.4 | n |  | TRUE
7 | bus_LV_5193-5_0_3_node_43 | 0.4 | n |  | TRUE
8 | bus_LV_5193-5_0_3_node_22 | 0.4 | n |  | TRUE
9 | bus_LV_5193-5_0_3_node_34 | 0.4 | n |  | TRUE
10 | bus_LV_5193-5_0_3_node_20 | 0.4 | n |  | TRUE
11 | bus_LV_5193-5_0_3_node_6 | 0.4 | n |  | TRUE
12 | bus_LV_5193-5_0_3_node_7 | 0.4 | n |  | TRUE
13 | bus_LV_5193-5_0_3_node_8 | 0.4 | n |  | TRUE
14 | bus_LV_5193-5_0_3_node_41 | 0.4 | n |  | TRUE
15 | bus_LV_5193-5_0_3_node_38 | 0.4 | n |  | TRUE
16 | bus_LV_5193-5_0_3_node_9 | 0.4 | n |  | TRUE
17 | bus_LV_5193-5_0_3_node_10 | 0.4 | n |  | TRUE
18 | bus_LV_5193-5_0_3_node_11 | 0.4 | n |  | TRUE
19 | bus_LV_5193-5_0_3_node_12 | 0.4 | n |  | TRUE
20 | bus_LV_5193-5_0_3_node_44 | 0.4 | n |  | TRUE
21 | bus_LV_5193-5_0_3_node_26 | 0.4 | n |  | TRUE
22 | bus_LV_5193-5_0_3_node_13 | 0.4 | n |  | TRUE
23 | bus_LV_5193-5_0_3_node_14 | 0.4 | n |  | TRUE
24 | bus_LV_5193-5_0_3_node_15 | 0.4 | n |  | TRUE
25 | bus_LV_5193-5_0_3_node_16 | 0.4 | n |  | TRUE
26 | bus_LV_5193-5_0_3_node_17 | 0.4 | n |  | TRUE
27 | bus_LV_5193-5_0_3_node_18 | 0.4 | n |  | TRUE
28 | bus_LV_5193-5_0_3_node_19 | 0.4 | n |  | TRUE
29 | bus_LV_5193-5_0_3_node_28 | 0.4 | n |  | TRUE
30 | bus_LV_5193-5_0_3_node_42 | 0.4 | n |  | TRUE
31 | bus_LV_5193-5_0_3_node_24 | 0.4 | n |  | TRUE
32 | bus_LV_5193-5_0_3_node_27 | 0.4 | n |  | TRUE
33 | bus_LV_5193-5_0_3_node_25 | 0.4 | n |  | TRUE
34 | bus_LV_5193-5_0_3_node_21 | 0.4 | n |  | TRUE
35 | bus_LV_5193-5_0_3_node_23 | 0.4 | n |  | TRUE
36 | bus_LV_5193-5_0_3_node_30 | 0.4 | n |  | TRUE
37 | bus_LV_5193-5_0_3_node_31 | 0.4 | n |  | TRUE
38 | bus_LV_5193-5_0_3_node_78 | 0.4 | n |  | TRUE
39 | bus_LV_5193-5_0_3_node_59 | 0.4 | n |  | TRUE
40 | bus_LV_5193-5_0_3_node_29 | 0.4 | n |  | TRUE
41 | bus_LV_5193-5_0_3_node_77 | 0.4 | n |  | TRUE
42 | bus_LV_5193-5_0_3_node_60 | 0.4 | n |  | TRUE
43 | bus_LV_5193-5_0_3_node_57 | 0.4 | n |  | TRUE
44 | bus_LV_5193-5_0_3_node_32 | 0.4 | n |  | TRUE
45 | bus_LV_5193-5_0_3_node_33 | 0.4 | n |  | TRUE
46 | bus_LV_5193-5_0_3_node_36 | 0.4 | n |  | TRUE
47 | bus_LV_5193-5_0_3_node_51 | 0.4 | n |  | TRUE
48 | bus_LV_5193-5_0_3_node_52 | 0.4 | n |  | TRUE
49 | bus_LV_5193-5_0_3_node_53 | 0.4 | n |  | TRUE
50 | bus_LV_5193-5_0_3_node_54 | 0.4 | n |  | TRUE
51 | bus_LV_5193-5_0_3_node_55 | 0.4 | n |  | TRUE
52 | bus_LV_5193-5_0_3_node_56 | 0.4 | n |  | TRUE
53 | bus_LV_5193-5_0_3_node_58 | 0.4 | n |  | TRUE
54 | bus_LV_5193-5_0_3_node_61 | 0.4 | n |  | TRUE
55 | bus_LV_5193-5_0_3_node_62 | 0.4 | n |  | TRUE
56 | bus_LV_5193-5_0_3_node_63 | 0.4 | n |  | TRUE
57 | bus_LV_5193-5_0_3_node_64 | 0.4 | n |  | TRUE
58 | bus_LV_5193-5_0_3_node_65 | 0.4 | n |  | TRUE
59 | bus_LV_5193-5_0_3_node_67 | 0.4 | n |  | TRUE
60 | bus_LV_5193-5_0_3_node_66 | 0.4 | n |  | TRUE
61 | bus_LV_5193-5_0_3_node_69 | 0.4 | n |  | TRUE
62 | bus_LV_5193-5_0_3_node_68 | 0.4 | n |  | TRUE
63 | bus_LV_5193-5_0_3_node_70 | 0.4 | n |  | TRUE
64 | bus_LV_5193-5_0_3_node_71 | 0.4 | n |  | TRUE
65 | bus_LV_5193-5_0_3_node_72 | 0.4 | n |  | TRUE
66 | bus_LV_5193-5_0_3_node_73 | 0.4 | n |  | TRUE
67 | bus_LV_5193-5_0_3_node_74 | 0.4 | n |  | TRUE
68 | bus_LV_5193-5_0_3_node_75 | 0.4 | n |  | TRUE
69 | bus_LV_5193-5_0_3_node_76 | 0.4 | n |  | TRUE
70 | bus_MV_246_0_node_61 | 20 | n |  | TRUE

## load
| name | bus | p_mw | q_mvar | const_z_percent | const_i_percent | sn_mva | scaling | in_service | type
0 | LV_5193-5_0_3_load_0 | 0 | 0.0031555 | 0.00079084 | 0 | 0 |  | 1 | TRUE | wye
1 | LV_5193-5_0_3_load_2 | 2 | 0.0051197 | 0.0012831 | 0 | 0 |  | 1 | TRUE | wye
2 | LV_5193-5_0_3_load_3 | 3 | 0.0029649 | 0.00074309 | 0 | 0 |  | 1 | TRUE | wye
3 | LV_5193-5_0_3_load_35 | 6 | 0.0056869 | 0.0014253 | 0 | 0 |  | 1 | TRUE | wye
4 | LV_5193-5_0_3_load_43 | 7 | 0.00627 | 0.0015714 | 0 | 0 |  | 1 | TRUE | wye
5 | LV_5193-5_0_3_load_20 | 10 | 0.0029246 | 0.00073298 | 0 | 0 |  | 1 | TRUE | wye
6 | LV_5193-5_0_3_load_6 | 11 | 0.0066621 | 0.0016697 | 0 | 0 |  | 1 | TRUE | wye
7 | LV_5193-5_0_3_load_7 | 12 | 0.0028444 | 0.00071288 | 0 | 0 |  | 1 | TRUE | wye
8 | LV_5193-5_0_3_load_8 | 13 | 0.0028184 | 0.00070635 | 0 | 0 |  | 1 | TRUE | wye
9 | LV_5193-5_0_3_load_41 | 14 | 0.0028022 | 0.00070229 | 0 | 0 |  | 1 | TRUE | wye
10 | LV_5193-5_0_3_load_9 | 16 | 0.0044551 | 0.0011165 | 0 | 0 |  | 1 | TRUE | wye
11 | LV_5193-5_0_3_load_10 | 17 | 0.0033953 | 0.00085094 | 0 | 0 |  | 1 | TRUE | wye
12 | LV_5193-5_0_3_load_11 | 18 | 0.0027818 | 0.00069718 | 0 | 0 |  | 1 | TRUE | wye
13 | LV_5193-5_0_3_load_12 | 19 | 0.0028082 | 0.00070381 | 0 | 0 |  | 1 | TRUE | wye
14 | LV_5193-5_0_3_load_44 | 20 | 0.0036566 | 0.00091644 | 0 | 0 |  | 1 | TRUE | wye
15 | LV_5193-5_0_3_load_26 | 21 | 0.0015596 | 0.00039088 | 0 | 0 |  | 1 | TRUE | wye
16 | LV_5193-5_0_3_load_13 | 22 | 0.0039112 | 0.00098023 | 0 | 0 |  | 1 | TRUE | wye
17 | LV_5193-5_0_3_load_16 | 25 | 0.0045019 | 0.0011283 | 0 | 0 |  | 1 | TRUE | wye
18 | LV_5193-5_0_3_load_17 | 26 | 0.0050549 | 0.0012669 | 0 | 0 |  | 1 | TRUE | wye
19 | LV_5193-5_0_3_load_18 | 27 | 0.019162 | 0.0048024 | 0 | 0 |  | 1 | TRUE | wye
20 | LV_5193-5_0_3_load_19 | 28 | 0.0015408 | 0.00038617 | 0 | 0 |  | 1 | TRUE | wye
21 | LV_5193-5_0_3_load_28 | 29 | 0.0060712 | 0.0015216 | 0 | 0 |  | 1 | TRUE | wye
22 | LV_5193-5_0_3_load_42 | 30 | 0.003751 | 0.00094008 | 0 | 0 |  | 1 | TRUE | wye
23 | LV_5193-5_0_3_load_27 | 32 | 0.0057487 | 0.0014408 | 0 | 0 |  | 1 | TRUE | wye
24 | LV_5193-5_0_3_load_21 | 34 | 0.0024684 | 0.00061864 | 0 | 0 |  | 1 | TRUE | wye
25 | LV_5193-5_0_3_load_23 | 35 | 0.0011208 | 0.0002809 | 0 | 0 |  | 1 | TRUE | wye
26 | LV_5193-5_0_3_load_30 | 36 | 0.0082896 | 0.0020776 | 0 | 0 |  | 1 | TRUE | wye
27 | LV_5193-5_0_3_load_31 | 37 | 0.0083577 | 0.0020946 | 0 | 0 |  | 1 | TRUE | wye
28 | LV_5193-5_0_3_load_78 | 38 | 0.003217 | 0.00080625 | 0 | 0 |  | 1 | TRUE | wye
29 | LV_5193-5_0_3_load_29 | 40 | 0.0055771 | 0.0013977 | 0 | 0 |  | 1 | TRUE | wye
30 | LV_5193-5_0_3_load_77 | 41 | 0.0054444 | 0.0013645 | 0 | 0 |  | 1 | TRUE | wye
31 | LV_5193-5_0_3_load_60 | 42 | 0.0050095 | 0.0012555 | 0 | 0 |  | 1 | TRUE | wye
32 | LV_5193-5_0_3_load_57 | 43 | 0.0042416 | 0.0010631 | 0 | 0 |  | 1 | TRUE | wye
33 | LV_5193-5_0_3_load_32 | 44 | 0.0049948 | 0.0012518 | 0 | 0 |  | 1 | TRUE | wye
34 | LV_5193-5_0_3_load_36 | 46 | 0.0051619 | 0.0012937 | 0 | 0 |  | 1 | TRUE | wye
35 | LV_5193-5_0_3_load_51 | 47 | 0.0065445 | 0.0016402 | 0 | 0 |  | 1 | TRUE | wye
36 | LV_5193-5_0_3_load_53 | 49 | 0.011857 | 0.0029715 | 0 | 0 |  | 1 | TRUE | wye
37 | LV_5193-5_0_3_load_54 | 50 | 0.013943 | 0.0034945 | 0 | 0 |  | 1 | TRUE | wye
38 | LV_5193-5_0_3_load_55 | 51 | 0.0067864 | 0.0017008 | 0 | 0 |  | 1 | TRUE | wye
39 | LV_5193-5_0_3_load_58 | 53 | 0.0024842 | 0.00062261 | 0 | 0 |  | 1 | TRUE | wye
40 | LV_5193-5_0_3_load_61 | 54 | 0.0096817 | 0.0024265 | 0 | 0 |  | 1 | TRUE | wye
41 | LV_5193-5_0_3_load_62 | 55 | 0.0059036 | 0.0014796 | 0 | 0 |  | 1 | TRUE | wye
42 | LV_5193-5_0_3_load_65 | 58 | 0.0025612 | 0.00064189 | 0 | 0 |  | 1 | TRUE | wye
43 | LV_5193-5_0_3_load_67 | 59 | 0.0064385 | 0.0016136 | 0 | 0 |  | 1 | TRUE | wye
44 | LV_5193-5_0_3_load_66 | 60 | 0.002531 | 0.00063433 | 0 | 0 |  | 1 | TRUE | wye
45 | LV_5193-5_0_3_load_69 | 61 | 0.0019469 | 0.00048795 | 0 | 0 |  | 1 | TRUE | wye
46 | LV_5193-5_0_3_load_68 | 62 | 0.015263 | 0.0038254 | 0 | 0 |  | 1 | TRUE | wye
47 | LV_5193-5_0_3_load_70 | 63 | 0.0026555 | 0.00066552 | 0 | 0 |  | 1 | TRUE | wye
48 | LV_5193-5_0_3_load_71 | 64 | 0.0053994 | 0.0013532 | 0 | 0 |  | 1 | TRUE | wye
49 | LV_5193-5_0_3_load_72 | 65 | 0.0027021 | 0.00067722 | 0 | 0 |  | 1 | TRUE | wye
50 | LV_5193-5_0_3_load_73 | 66 | 0.0019593 | 0.00049105 | 0 | 0 |  | 1 | TRUE | wye
51 | LV_5193-5_0_3_load_75 | 68 | 0.0017129 | 0.00042929 | 0 | 0 |  | 1 | TRUE | wye
52 | LV_5193-5_0_3_load_76 | 69 | 0.013693 | 0.0034318 | 0 | 0 |  | 1 | TRUE | wye

## ext_grid
| name | bus | vm_pu | va_degree | slack_weight | in_service
0 |  | 36 | 1 | 0 | 1 | TRUE

## line
| name | std_type | from_bus | to_bus | length_km | r_ohm_per_km | x_ohm_per_km | c_nf_per_km | g_us_per_km | max_i_ka | df | parallel | type | in_service
0 | LV_5193-5_0_3_line_0 |  | 0 | 1 | 0.016889 | 0.125 | 0.08 | 261 | 0 | 0.364 | 1 | 1 | cs | TRUE
1 | LV_5193-5_0_3_line_1 |  | 0 | 2 | 0.020927 | 0.125 | 0.08 | 261 | 0 | 0.364 | 1 | 1 | cs | TRUE
2 | LV_5193-5_0_3_line_2 |  | 1 | 3 | 0.018736 | 0.125 | 0.08 | 261 | 0 | 0.364 | 1 | 1 | cs | TRUE
3 | LV_5193-5_0_3_line_3 |  | 1 | 4 | 0.028273 | 0.125 | 0.08 | 261 | 0 | 0.364 | 1 | 1 | cs | TRUE
4 | LV_5193-5_0_3_line_4 |  | 2 | 5 | 0.026856 | 0.125 | 0.08 | 261 | 0 | 0.364 | 1 | 1 | cs | TRUE
5 | LV_5193-5_0_3_line_5 |  | 3 | 6 | 0.026306 | 0.125 | 0.08 | 261 | 0 | 0.364 | 1 | 1 | cs | TRUE
6 | LV_5193-5_0_3_line_6 |  | 4 | 7 | 0.042008 | 0.125 | 0.08 | 261 | 0 | 0.364 | 1 | 1 | cs | TRUE
7 | LV_5193-5_0_3_line_7 |  | 5 | 8 | 0.023665 | 0.125 | 0.08 | 261 | 0 | 0.364 | 1 | 1 | cs | TRUE
8 | LV_5193-5_0_3_line_8 |  | 7 | 9 | 0.016007 | 0.125 | 0.08 | 261 | 0 | 0.364 | 1 | 1 | cs | TRUE
9 | LV_5193-5_0_3_line_9 |  | 8 | 10 | 0.06439 | 0.125 | 0.08 | 261 | 0 | 0.364 | 1 | 1 | cs | TRUE
10 | LV_5193-5_0_3_line_10 |  | 9 | 45 | 0.014692 | 0.125 | 0.08 | 261 | 0 | 0.364 | 1 | 1 | cs | TRUE
11 | LV_5193-5_0_3_line_11 |  | 10 | 34 | 0.023284 | 0.125 | 0.08 | 261 | 0 | 0.364 | 1 | 1 | cs | TRUE
12 | LV_5193-5_0_3_line_12 |  | 11 | 12 | 0.014968 | 0.125 | 0.08 | 261 | 0 | 0.364 | 1 | 1 | cs | TRUE
13 | LV_5193-5_0_3_line_13 |  | 12 | 13 | 0.010074 | 0.125 | 0.08 | 261 | 0 | 0.364 | 1 | 1 | cs | TRUE
14 | LV_5193-5_0_3_line_14 |  | 13 | 14 | 0.0091828 | 0.125 | 0.08 | 261 | 0 | 0.364 | 1 | 1 | cs | TRUE
15 | LV_5193-5_0_3_line_15 |  | 14 | 15 | 0.0090566 | 0.125 | 0.08 | 261 | 0 | 0.364 | 1 | 1 | cs | TRUE
16 | LV_5193-5_0_3_line_16 |  | 15 | 30 | 0.010072 | 0.125 | 0.08 | 261 | 0 | 0.364 | 1 | 1 | cs | TRUE
17 | LV_5193-5_0_3_line_17 |  | 15 | 46 | 0.027133 | 0.125 | 0.08 | 261 | 0 | 0.364 | 1 | 1 | cs | TRUE
18 | LV_5193-5_0_3_line_18 |  | 16 | 17 | 0.0047286 | 0.125 | 0.08 | 261 | 0 | 0.364 | 1 | 1 | cs | TRUE
19 | LV_5193-5_0_3_line_19 |  | 16 | 18 | 0.0066586 | 0.125 | 0.08 | 261 | 0 | 0.364 | 1 | 1 | cs | TRUE
20 | LV_5193-5_0_3_line_20 |  | 17 | 19 | 0.0061471 | 0.125 | 0.08 | 261 | 0 | 0.364 | 1 | 1 | cs | TRUE
21 | LV_5193-5_0_3_line_21 |  | 19 | 20 | 0.010699 | 0.125 | 0.08 | 261 | 0 | 0.364 | 1 | 1 | cs | TRUE
22 | LV_5193-5_0_3_line_22 |  | 20 | 21 | 0.031141 | 0.125 | 0.08 | 261 | 0 | 0.364 | 1 | 1 | cs | TRUE
23 | LV_5193-5_0_3_line_23 |  | 21 | 31 | 0.019643 | 0.125 | 0.08 | 261 | 0 | 0.364 | 1 | 1 | cs | TRUE
24 | LV_5193-5_0_3_line_24 |  | 22 | 23 | 0.032009 | 0.125 | 0.08 | 261 | 0 | 0.364 | 1 | 1 | cs | TRUE
25 | LV_5193-5_0_3_line_25 |  | 22 | 24 | 0.015569 | 0.125 | 0.08 | 261 | 0 | 0.364 | 1 | 1 | cs | TRUE
26 | LV_5193-5_0_3_line_26 |  | 23 | 25 | 0.01484 | 0.125 | 0.08 | 261 | 0 | 0.364 | 1 | 1 | cs | TRUE
27 | LV_5193-5_0_3_line_27 |  | 23 | 26 | 0.019113 | 0.125 | 0.08 | 261 | 0 | 0.364 | 1 | 1 | cs | TRUE
28 | LV_5193-5_0_3_line_28 |  | 24 | 27 | 0.066177 | 0.125 | 0.08 | 261 | 0 | 0.364 | 1 | 1 | cs | TRUE
29 | LV_5193-5_0_3_line_29 |  | 24 | 28 | 0.014864 | 0.125 | 0.08 | 261 | 0 | 0.364 | 1 | 1 | cs | TRUE
30 | LV_5193-5_0_3_line_30 |  | 25 | 29 | 0.024017 | 0.125 | 0.08 | 261 | 0 | 0.364 | 1 | 1 | cs | TRUE
31 | LV_5193-5_0_3_line_31 |  | 26 | 30 | 0.023402 | 0.125 | 0.08 | 261 | 0 | 0.364 | 1 | 1 | cs | TRUE
32 | LV_5193-5_0_3_line_32 |  | 28 | 31 | 0.019522 | 0.125 | 0.08 | 261 | 0 | 0.364 | 1 | 1 | cs | TRUE
33 | LV_5193-5_0_3_line_33 |  | 29 | 32 | 0.0051752 | 0.125 | 0.08 | 261 | 0 | 0.364 | 1 | 1 | cs | TRUE
34 | LV_5193-5_0_3_line_34 |  | 31 | 33 | 0.050336 | 0.125 | 0.08 | 261 | 0 | 0.364 | 1 | 1 | cs | TRUE
35 | LV_5193-5_0_3_line_35 |  | 32 | 40 | 0.01241 | 0.125 | 0.08 | 261 | 0 | 0.364 | 1 | 1 | cs | TRUE
36 | LV_5193-5_0_3_line_36 |  | 33 | 36 | 0.036549 | 0.125 | 0.08 | 261 | 0 | 0.364 | 1 | 2 | cs | TRUE
37 | LV_5193-5_0_3_line_37 |  | 33 | 37 | 0.035757 | 0.125 | 0.08 | 261 | 0 | 0.364 | 1 | 1 | cs | TRUE
38 | LV_5193-5_0_3_line_38 |  | 33 | 35 | 0.019481 | 0.125 | 0.08 | 261 | 0 | 0.364 | 1 | 1 | cs | TRUE
39 | LV_5193-5_0_3_line_39 |  | 34 | 35 | 0.069348 | 0.125 | 0.08 | 261 | 0 | 0.364 | 1 | 1 | cs | TRUE
40 | LV_5193-5_0_3_line_40 |  | 36 | 38 | 0.011235 | 0.125 | 0.08 | 261 | 0 | 0.364 | 1 | 1 | cs | TRUE
41 | LV_5193-5_0_3_line_41 |  | 37 | 39 | 0.056996 | 0.125 | 0.08 | 261 | 0 | 0.364 | 1 | 1 | cs | TRUE
42 | LV_5193-5_0_3_line_42 |  | 38 | 41 | 0.035332 | 0.125 | 0.08 | 261 | 0 | 0.364 | 1 | 1 | cs | TRUE
43 | LV_5193-5_0_3_line_43 |  | 39 | 42 | 0.018946 | 0.125 | 0.08 | 261 | 0 | 0.364 | 1 | 1 | cs | TRUE
44 | LV_5193-5_0_3_line_44 |  | 39 | 43 | 0.042713 | 0.125 | 0.08 | 261 | 0 | 0.364 | 1 | 1 | cs | TRUE
45 | LV_5193-5_0_3_line_45 |  | 41 | 68 | 0.029063 | 0.125 | 0.08 | 261 | 0 | 0.364 | 1 | 1 | cs | TRUE
46 | LV_5193-5_0_3_line_46 |  | 42 | 54 | 0.061532 | 0.125 | 0.08 | 261 | 0 | 0.364 | 1 | 1 | cs | TRUE
47 | LV_5193-5_0_3_line_47 |  | 43 | 52 | 0.022591 | 0.125 | 0.08 | 261 | 0 | 0.364 | 1 | 1 | cs | TRUE
48 | LV_5193-5_0_3_line_48 |  | 44 | 45 | 0.042995 | 0.125 | 0.08 | 261 | 0 | 0.364 | 1 | 1 | cs | TRUE
49 | LV_5193-5_0_3_line_49 |  | 47 | 48 | 0.027191 | 0.125 | 0.08 | 261 | 0 | 0.364 | 1 | 1 | cs | TRUE
50 | LV_5193-5_0_3_line_50 |  | 48 | 49 | 0.003722 | 0.125 | 0.08 | 261 | 0 | 0.364 | 1 | 1 | cs | TRUE
51 | LV_5193-5_0_3_line_51 |  | 48 | 50 | 0.027519 | 0.125 | 0.08 | 261 | 0 | 0.364 | 1 | 1 | cs | TRUE
52 | LV_5193-5_0_3_line_52 |  | 50 | 51 | 0.036725 | 0.125 | 0.08 | 261 | 0 | 0.364 | 1 | 1 | cs | TRUE
53 | LV_5193-5_0_3_line_53 |  | 51 | 52 | 0.016406 | 0.125 | 0.08 | 261 | 0 | 0.364 | 1 | 1 | cs | TRUE
54 | LV_5193-5_0_3_line_54 |  | 52 | 53 | 0.083689 | 0.125 | 0.08 | 261 | 0 | 0.364 | 1 | 1 | cs | TRUE
55 | LV_5193-5_0_3_line_55 |  | 55 | 56 | 0.014489 | 0.125 | 0.08 | 261 | 0 | 0.364 | 1 | 1 | cs | TRUE
56 | LV_5193-5_0_3_line_56 |  | 56 | 57 | 0.007865 | 0.125 | 0.08 | 261 | 0 | 0.364 | 1 | 1 | cs | TRUE
57 | LV_5193-5_0_3_line_57 |  | 56 | 58 | 0.0045007 | 0.125 | 0.08 | 261 | 0 | 0.364 | 1 | 1 | cs | TRUE
58 | LV_5193-5_0_3_line_58 |  | 57 | 59 | 0.028174 | 0.125 | 0.08 | 261 | 0 | 0.364 | 1 | 1 | cs | TRUE
59 | LV_5193-5_0_3_line_59 |  | 57 | 60 | 0.012489 | 0.125 | 0.08 | 261 | 0 | 0.364 | 1 | 1 | cs | TRUE
60 | LV_5193-5_0_3_line_60 |  | 58 | 61 | 0.018473 | 0.125 | 0.08 | 261 | 0 | 0.364 | 1 | 1 | cs | TRUE
61 | LV_5193-5_0_3_line_61 |  | 61 | 62 | 0.0063144 | 0.125 | 0.08 | 261 | 0 | 0.364 | 1 | 1 | cs | TRUE
62 | LV_5193-5_0_3_line_62 |  | 62 | 63 | 0.016027 | 0.125 | 0.08 | 261 | 0 | 0.364 | 1 | 1 | cs | TRUE
63 | LV_5193-5_0_3_line_63 |  | 63 | 64 | 0.0099077 | 0.125 | 0.08 | 261 | 0 | 0.364 | 1 | 1 | cs | TRUE
64 | LV_5193-5_0_3_line_64 |  | 64 | 65 | 0.0019202 | 0.125 | 0.08 | 261 | 0 | 0.364 | 1 | 1 | cs | TRUE
65 | LV_5193-5_0_3_line_65 |  | 65 | 66 | 0.030174 | 0.125 | 0.08 | 261 | 0 | 0.364 | 1 | 1 | cs | TRUE
66 | LV_5193-5_0_3_line_66 |  | 66 | 67 | 0.013716 | 0.125 | 0.08 | 261 | 0 | 0.364 | 1 | 1 | cs | TRUE
67 | LV_5193-5_0_3_line_67 |  | 67 | 68 | 0.025682 | 0.125 | 0.08 | 261 | 0 | 0.364 | 1 | 1 | cs | TRUE
68 | LV_5193-5_0_3_line_68 |  | 67 | 69 | 0.014355 | 0.125 | 0.08 | 261 | 0 | 0.364 | 1 | 1 | cs | TRUE

## trafo
| name | std_type | hv_bus | lv_bus | sn_mva | vn_hv_kv | vn_lv_kv | vk_percent | vkr_percent | pfe_kw | i0_percent | shift_degree | tap_side | tap_neutral | tap_min | tap_max | tap_step_percent | tap_step_degree | tap_pos | tap_phase_shifter | parallel | df | in_service
0 | LV_5193-5_0_3_trafo_30 | 0.63 MVA 20/0.4 kV | 70 | 36 | 0.63 | 20 | 0.4 | 6 | 1.206 | 1.65 | 0.2619 | 150 | hv | 0 | -2 | 2 | 2.5 | 0 | 0 | FALSE | 1 | 1 | TRUE

## line_geodata
| x0 | y0 | x1 | y1 | x2 | y2 | x3 | y3
0 | 2712422.7035 | 1093150.5424 | 2712421.6166 | 1093133.6887
1 | 2712420.2698 | 1093112.8052 | 2712421.6166 | 1093133.6887
2 | 2712422.7035 | 1093150.5424 | 2712404.0109 | 1093151.8155
3 | 2712422.7035 | 1093150.5424 | 2712424.5227 | 1093178.7507
4 | 2712420.2698 | 1093112.8052 | 2712418.5406 | 1093086.0106
5 | 2712377.7656 | 1093153.603 | 2712404.0109 | 1093151.8155
6 | 2712424.5227 | 1093178.7507 | 2712425.5252 | 1093220.7469
7 | 2712418.5406 | 1093086.0106 | 2712417.0239 | 1093062.3999
8 | 2712425.9072 | 1093236.7489 | 2712425.5252 | 1093220.7469
9 | 2712417.0239 | 1093062.3999 | 2712363.8722 | 1093083.2987 | 2712356.745 | 1093084.7713
10 | 2712424.9772 | 1093251.4083 | 2712425.9072 | 1093236.7489
11 | 2712333.9428 | 1093089.4825 | 2712356.745 | 1093084.7713
12 | 2712341.6638 | 1093279.6454 | 2712326.7096 | 1093280.2913
13 | 2712326.7096 | 1093280.2913 | 2712316.6447 | 1093280.726
14 | 2712316.6447 | 1093280.726 | 2712307.4705 | 1093281.1223
15 | 2712298.4223 | 1093281.5131 | 2712307.4705 | 1093281.1223
16 | 2712298.4223 | 1093281.5131 | 2712292.0884 | 1093273.682
17 | 2712298.4223 | 1093281.5131 | 2712311.8866 | 1093301.2195 | 2712313.5257 | 1093304.0447
18 | 2712324.5438 | 1093149.5251 | 2712319.8501 | 1093150.0994
19 | 2712331.1531 | 1093148.7164 | 2712324.5438 | 1093149.5251
20 | 2712313.7485 | 1093150.846 | 2712319.8501 | 1093150.0994
21 | 2712303.1289 | 1093152.1453 | 2712313.7485 | 1093150.846
22 | 2712303.1289 | 1093152.1453 | 2712299.0202 | 1093152.648 | 2712272.1623 | 1093155.4345
23 | 2712252.6238 | 1093157.4615 | 2712272.1623 | 1093155.4345
24 | 2712271.5062 | 1093236.7971 | 2712260.8559 | 1093206.6121
25 | 2712257.0796 | 1093191.5335 | 2712259.4704 | 1093202.6852 | 2712260.8559 | 1093206.6121
26 | 2712271.5062 | 1093236.7971 | 2712286.3311 | 1093236.1238
27 | 2712271.5062 | 1093236.7971 | 2712278.8463 | 1093254.4445
28 | 2712257.0796 | 1093191.5335 | 2712191.1248 | 1093198.9661
29 | 2712257.0796 | 1093191.5335 | 2712255.8234 | 1093185.6841 | 2712254.8229 | 1093176.8596
30 | 2712310.3235 | 1093235.0341 | 2712286.3311 | 1093236.1238
31 | 2712278.8463 | 1093254.4445 | 2712282.7814 | 1093261.2996 | 2712287.8961 | 1093268.4988 | 2712292.0884 | 1093273.682
32 | 2712252.6238 | 1093157.4615 | 2712254.8229 | 1093176.8596
33 | 2712310.3235 | 1093235.0341 | 2712315.4934 | 1093234.7994
34 | 2712252.6238 | 1093157.4615 | 2712246.9507 | 1093107.4563
35 | 2712327.8907 | 1093234.2363 | 2712315.4934 | 1093234.7994
36 | 2712246.9507 | 1093107.4563 | 2712211.1116 | 1093114.6271
37 | 2712246.9507 | 1093107.4563 | 2712242.966 | 1093071.9221
38 | 2712246.9507 | 1093107.4563 | 2712266.0291 | 1093103.5145
39 | 2712333.9428 | 1093089.4825 | 2712266.0291 | 1093103.5145
40 | 2712200.0954 | 1093116.8312 | 2712211.1116 | 1093114.6271
41 | 2712236.6144 | 1093015.281 | 2712242.966 | 1093071.9221
42 | 2712165.4498 | 1093123.7632 | 2712200.0954 | 1093116.8312
43 | 2712236.6144 | 1093015.281 | 2712217.8712 | 1093018.0447
44 | 2712236.6144 | 1093015.281 | 2712231.1349 | 1092972.9205
45 | 2712136.9517 | 1093129.4651 | 2712165.4498 | 1093123.7632
46 | 2712156.9974 | 1093027.0204 | 2712217.8712 | 1093018.0447
47 | 2712228.2368 | 1092950.5159 | 2712231.1349 | 1092972.9205
48 | 2712424.9772 | 1093251.4083 | 2712382.4402 | 1093252.9455 | 2712382.1993 | 1093253.302
49 | 2712149.1559 | 1092966.3459 | 2712154.456 | 1092993.0158
50 | 2712149.1559 | 1092966.3459 | 2712145.5068 | 1092967.0791
51 | 2712149.1559 | 1092966.3459 | 2712176.1396 | 1092960.9444
52 | 2712176.1396 | 1092960.9444 | 2712212.1504 | 1092953.736
53 | 2712228.2368 | 1092950.5159 | 2712212.1504 | 1092953.736
54 | 2712228.2368 | 1092950.5159 | 2712232.5586 | 1092945.2588 | 2712281.1189 | 1092927.8765 | 2712305.7491 | 1092922.07
55 | 2712089.4317 | 1093035.97 | 2712103.737 | 1093033.6726
56 | 2712087.6972 | 1093028.2995 | 2712089.4317 | 1093035.97
57 | 2712089.4317 | 1093035.97 | 2712090.4267 | 1093040.3593
58 | 2712060.0555 | 1093034.1497 | 2712087.6972 | 1093028.2995
59 | 2712087.6972 | 1093028.2995 | 2712084.9347 | 1093016.1202
60 | 2712090.4267 | 1093040.3593 | 2712094.5109 | 1093058.3755
61 | 2712095.9068 | 1093064.5336 | 2712094.5109 | 1093058.3755
62 | 2712095.9068 | 1093064.5336 | 2712099.4502 | 1093080.1645
63 | 2712099.4502 | 1093080.1645 | 2712101.6406 | 1093089.827
64 | 2712102.0652 | 1093091.6997 | 2712101.6406 | 1093089.827
65 | 2712102.0652 | 1093091.6997 | 2712108.7362 | 1093121.1272
66 | 2712111.7685 | 1093134.5038 | 2712108.7362 | 1093121.1272
67 | 2712111.7685 | 1093134.5038 | 2712136.9517 | 1093129.4651
68 | 2712111.7685 | 1093134.5038 | 2712111.6416 | 1093141.3839 | 2712111.1262 | 1093148.8403

## bus_geodata
| x | y | coords
0 | 2712421.6166 | 1093133.6887
1 | 2712422.7035 | 1093150.5424
2 | 2712420.2698 | 1093112.8052
3 | 2712404.0109 | 1093151.8155
4 | 2712424.5227 | 1093178.7507
5 | 2712418.5406 | 1093086.0106
6 | 2712377.7656 | 1093153.603
7 | 2712425.5252 | 1093220.7469
8 | 2712417.0239 | 1093062.3999
9 | 2712425.9072 | 1093236.7489
10 | 2712356.745 | 1093084.7713
11 | 2712341.6638 | 1093279.6454
12 | 2712326.7096 | 1093280.2913
13 | 2712316.6447 | 1093280.726
14 | 2712307.4705 | 1093281.1223
15 | 2712298.4223 | 1093281.5131
16 | 2712324.5438 | 1093149.5251
17 | 2712319.8501 | 1093150.0994
18 | 2712331.1531 | 1093148.7164
19 | 2712313.7485 | 1093150.846
20 | 2712303.1289 | 1093152.1453
21 | 2712272.1623 | 1093155.4345
22 | 2712260.8559 | 1093206.6121
23 | 2712271.5062 | 1093236.7971
24 | 2712257.0796 | 1093191.5335
25 | 2712286.3311 | 1093236.1238
26 | 2712278.8463 | 1093254.4445
27 | 2712191.1248 | 1093198.9661
28 | 2712254.8229 | 1093176.8596
29 | 2712310.3235 | 1093235.0341
30 | 2712292.0884 | 1093273.682
31 | 2712252.6238 | 1093157.4615
32 | 2712315.4934 | 1093234.7994
33 | 2712246.9507 | 1093107.4563
34 | 2712333.9428 | 1093089.4825
35 | 2712266.0291 | 1093103.5145
36 | 2712211.1116 | 1093114.6271
37 | 2712242.966 | 1093071.9221
38 | 2712200.0954 | 1093116.8312
39 | 2712236.6144 | 1093015.281
40 | 2712327.8907 | 1093234.2363
41 | 2712165.4498 | 1093123.7632
42 | 2712217.8712 | 1093018.0447
43 | 2712231.1349 | 1092972.9205
44 | 2712382.1993 | 1093253.302
45 | 2712424.9772 | 1093251.4083
46 | 2712313.5257 | 1093304.0447
47 | 2712154.456 | 1092993.0158
48 | 2712149.1559 | 1092966.3459
49 | 2712145.5068 | 1092967.0791
50 | 2712176.1396 | 1092960.9444
51 | 2712212.1504 | 1092953.736
52 | 2712228.2368 | 1092950.5159
53 | 2712305.7491 | 1092922.07
54 | 2712156.9974 | 1093027.0204
55 | 2712103.737 | 1093033.6726
56 | 2712089.4317 | 1093035.97
57 | 2712087.6972 | 1093028.2995
58 | 2712090.4267 | 1093040.3593
59 | 2712060.0555 | 1093034.1497
60 | 2712084.9347 | 1093016.1202
61 | 2712094.5108 | 1093058.3755
62 | 2712095.9068 | 1093064.5336
63 | 2712099.4502 | 1093080.1645
64 | 2712101.6406 | 1093089.827
65 | 2712102.0652 | 1093091.6997
66 | 2712108.7362 | 1093121.1272
67 | 2712111.7685 | 1093134.5038
68 | 2712136.9517 | 1093129.4651
69 | 2712111.1262 | 1093148.8403
70 | 2712246.9507 | 1093107.4563

## line_std_types
| c_nf_per_km | r_ohm_per_km | x_ohm_per_km | max_i_ka | type | q_mm2 | alpha | voltage_rating
NAYY 4x50 SE | 210 | 0.642 | 0.083 | 0.142 | cs | 50 | 0.00403 | LV
NAYY 4x120 SE | 264 | 0.225 | 0.08 | 0.242 | cs | 120 | 0.00403 | LV
NAYY 4x150 SE | 261 | 0.208 | 0.08 | 0.27 | cs | 150 | 0.00403 | LV
NA2XS2Y 1x95 RM/25 12/20 kV | 216 | 0.313 | 0.132 | 0.252 | cs | 95 | 0.00403 | MV
NA2XS2Y 1x185 RM/25 12/20 kV | 273 | 0.161 | 0.117 | 0.362 | cs | 185 | 0.00403 | MV
NA2XS2Y 1x240 RM/25 12/20 kV | 304 | 0.122 | 0.112 | 0.421 | cs | 240 | 0.00403 | MV
NA2XS2Y 1x95 RM/25 6/10 kV | 315 | 0.313 | 0.123 | 0.249 | cs | 95 | 0.00403 | MV
NA2XS2Y 1x185 RM/25 6/10 kV | 406 | 0.161 | 0.11 | 0.358 | cs | 185 | 0.00403 | MV
NA2XS2Y 1x240 RM/25 6/10 kV | 456 | 0.122 | 0.105 | 0.416 | cs | 240 | 0.00403 | MV
NA2XS2Y 1x150 RM/25 12/20 kV | 250 | 0.206 | 0.116 | 0.319 | cs | 150 | 0.00403 | MV
NA2XS2Y 1x120 RM/25 12/20 kV | 230 | 0.253 | 0.119 | 0.283 | cs | 120 | 0.00403 | MV
NA2XS2Y 1x70 RM/25 12/20 kV | 190 | 0.443 | 0.132 | 0.22 | cs | 70 | 0.00403 | MV
NA2XS2Y 1x150 RM/25 6/10 kV | 360 | 0.206 | 0.11 | 0.315 | cs | 150 | 0.00403 | MV
NA2XS2Y 1x120 RM/25 6/10 kV | 340 | 0.253 | 0.113 | 0.28 | cs | 120 | 0.00403 | MV
NA2XS2Y 1x70 RM/25 6/10 kV | 280 | 0.443 | 0.123 | 0.217 | cs | 70 | 0.00403 | MV
N2XS(FL)2Y 1x120 RM/35 64/110 kV | 112 | 0.153 | 0.166 | 0.366 | cs | 120 | 0.00393 | HV
N2XS(FL)2Y 1x185 RM/35 64/110 kV | 125 | 0.099 | 0.156 | 0.457 | cs | 185 | 0.00393 | HV
N2XS(FL)2Y 1x240 RM/35 64/110 kV | 135 | 0.075 | 0.149 | 0.526 | cs | 240 | 0.00393 | HV
N2XS(FL)2Y 1x300 RM/35 64/110 kV | 144 | 0.06 | 0.144 | 0.588 | cs | 300 | 0.00393 | HV
15-AL1/3-ST1A 0.4 | 11 | 1.8769 | 0.35 | 0.105 | ol | 16 | 0.00403 | LV
24-AL1/4-ST1A 0.4 | 11.25 | 1.2012 | 0.335 | 0.14 | ol | 24 | 0.00403 | LV
48-AL1/8-ST1A 0.4 | 12.2 | 0.5939 | 0.3 | 0.21 | ol | 48 | 0.00403 | LV
94-AL1/15-ST1A 0.4 | 13.2 | 0.306 | 0.29 | 0.35 | ol | 94 | 0.00403 | LV
34-AL1/6-ST1A 10.0 | 9.7 | 0.8342 | 0.36 | 0.17 | ol | 34 | 0.00403 | MV
48-AL1/8-ST1A 10.0 | 10.1 | 0.5939 | 0.35 | 0.21 | ol | 48 | 0.00403 | MV
70-AL1/11-ST1A 10.0 | 10.4 | 0.4132 | 0.339 | 0.29 | ol | 70 | 0.00403 | MV
94-AL1/15-ST1A 10.0 | 10.75 | 0.306 | 0.33 | 0.35 | ol | 94 | 0.00403 | MV
122-AL1/20-ST1A 10.0 | 11.1 | 0.2376 | 0.323 | 0.41 | ol | 122 | 0.00403 | MV
149-AL1/24-ST1A 10.0 | 11.25 | 0.194 | 0.315 | 0.47 | ol | 149 | 0.00403 | MV
34-AL1/6-ST1A 20.0 | 9.15 | 0.8342 | 0.382 | 0.17 | ol | 34 | 0.00403 | MV
48-AL1/8-ST1A 20.0 | 9.5 | 0.5939 | 0.372 | 0.21 | ol | 48 | 0.00403 | MV
70-AL1/11-ST1A 20.0 | 9.7 | 0.4132 | 0.36 | 0.29 | ol | 70 | 0.00403 | MV
94-AL1/15-ST1A 20.0 | 10 | 0.306 | 0.35 | 0.35 | ol | 94 | 0.00403 | MV
122-AL1/20-ST1A 20.0 | 10.3 | 0.2376 | 0.344 | 0.41 | ol | 122 | 0.00403 | MV
149-AL1/24-ST1A 20.0 | 10.5 | 0.194 | 0.337 | 0.47 | ol | 149 | 0.00403 | MV
184-AL1/30-ST1A 20.0 | 10.75 | 0.1571 | 0.33 | 0.535 | ol | 184 | 0.00403 | MV
243-AL1/39-ST1A 20.0 | 11 | 0.1188 | 0.32 | 0.645 | ol | 243 | 0.00403 | MV
48-AL1/8-ST1A 110.0 | 8 | 0.5939 | 0.46 | 0.21 | ol | 48 | 0.00403 | HV
70-AL1/11-ST1A 110.0 | 8.4 | 0.4132 | 0.45 | 0.29 | ol | 70 | 0.00403 | HV
94-AL1/15-ST1A 110.0 | 8.65 | 0.306 | 0.44 | 0.35 | ol | 94 | 0.00403 | HV
122-AL1/20-ST1A 110.0 | 8.5 | 0.2376 | 0.43 | 0.41 | ol | 122 | 0.00403 | HV
149-AL1/24-ST1A 110.0 | 8.75 | 0.194 | 0.41 | 0.47 | ol | 149 | 0.00403 | HV
184-AL1/30-ST1A 110.0 | 8.8 | 0.1571 | 0.4 | 0.535 | ol | 184 | 0.00403 | HV
243-AL1/39-ST1A 110.0 | 9 | 0.1188 | 0.39 | 0.645 | ol | 243 | 0.00403 | HV
305-AL1/39-ST1A 110.0 | 9.2 | 0.0949 | 0.38 | 0.74 | ol | 305 | 0.00403 | HV
490-AL1/64-ST1A 110.0 | 9.75 | 0.059 | 0.37 | 0.96 | ol | 490 | 0.00403 | HV
679-AL1/86-ST1A 110.0 | 9.95 | 0.042 | 0.36 | 1.15 | ol | 679 | 0.00403 | HV
490-AL1/64-ST1A 220.0 | 10 | 0.059 | 0.285 | 0.96 | ol | 490 | 0.00403 | HV
679-AL1/86-ST1A 220.0 | 11.7 | 0.042 | 0.275 | 1.15 | ol | 679 | 0.00403 | HV
490-AL1/64-ST1A 380.0 | 11 | 0.059 | 0.253 | 0.96 | ol | 490 | 0.00403 | HV
679-AL1/86-ST1A 380.0 | 14.6 | 0.042 | 0.25 | 1.15 | ol | 679 | 0.00403 | HV

## trafo_std_types
| i0_percent | pfe_kw | vkr_percent | sn_mva | vn_lv_kv | vn_hv_kv | vk_percent | shift_degree | vector_group | tap_side | tap_neutral | tap_min | tap_max | tap_step_degree | tap_step_percent | tap_phase_shifter
160 MVA 380/110 kV | 0.06 | 60 | 0.25 | 160 | 110 | 380 | 12.2 | 0 | Yy0 | hv | 0 | -9 | 9 | 0 | 1.5 | FALSE
100 MVA 220/110 kV | 0.06 | 55 | 0.26 | 100 | 110 | 220 | 12 | 0 | Yy0 | hv | 0 | -9 | 9 | 0 | 1.5 | FALSE
63 MVA 110/20 kV | 0.04 | 22 | 0.32 | 63 | 20 | 110 | 18 | 150 | YNd5 | hv | 0 | -9 | 9 | 0 | 1.5 | FALSE
40 MVA 110/20 kV | 0.05 | 18 | 0.34 | 40 | 20 | 110 | 16.2 | 150 | YNd5 | hv | 0 | -9 | 9 | 0 | 1.5 | FALSE
25 MVA 110/20 kV | 0.07 | 14 | 0.41 | 25 | 20 | 110 | 12 | 150 | YNd5 | hv | 0 | -9 | 9 | 0 | 1.5 | FALSE
63 MVA 110/10 kV | 0.04 | 22 | 0.32 | 63 | 10 | 110 | 18 | 150 | YNd5 | hv | 0 | -9 | 9 | 0 | 1.5 | FALSE
40 MVA 110/10 kV | 0.05 | 18 | 0.34 | 40 | 10 | 110 | 16.2 | 150 | YNd5 | hv | 0 | -9 | 9 | 0 | 1.5 | FALSE
25 MVA 110/10 kV | 0.07 | 14 | 0.41 | 25 | 10 | 110 | 12 | 150 | YNd5 | hv | 0 | -9 | 9 | 0 | 1.5 | FALSE
0.25 MVA 20/0.4 kV | 0.32 | 0.8 | 1.44 | 0.25 | 0.4 | 20 | 6 | 150 | Yzn5 | hv | 0 | -2 | 2 | 0 | 2.5 | FALSE
0.4 MVA 20/0.4 kV | 0.3375 | 1.35 | 1.425 | 0.4 | 0.4 | 20 | 6 | 150 | Dyn5 | hv | 0 | -2 | 2 | 0 | 2.5 | FALSE
0.63 MVA 20/0.4 kV | 0.2619 | 1.65 | 1.206 | 0.63 | 0.4 | 20 | 6 | 150 | Dyn5 | hv | 0 | -2 | 2 | 0 | 2.5 | FALSE
0.25 MVA 10/0.4 kV | 0.24 | 0.6 | 1.2 | 0.25 | 0.4 | 10 | 4 | 150 | Dyn5 | hv | 0 | -2 | 2 | 0 | 2.5 | FALSE
0.4 MVA 10/0.4 kV | 0.2375 | 0.95 | 1.325 | 0.4 | 0.4 | 10 | 4 | 150 | Dyn5 | hv | 0 | -2 | 2 | 0 | 2.5 | FALSE
0.63 MVA 10/0.4 kV | 0.1873 | 1.18 | 1.0794 | 0.63 | 0.4 | 10 | 4 | 150 | Dyn5 | hv | 0 | -2 | 2 | 0 | 2.5 | FALSE

## trafo3w_std_types
| sn_hv_mva | sn_mv_mva | sn_lv_mva | vn_hv_kv | vn_mv_kv | vn_lv_kv | vk_hv_percent | vk_mv_percent | vk_lv_percent | vkr_hv_percent | vkr_mv_percent | vkr_lv_percent | pfe_kw | i0_percent | shift_mv_degree | shift_lv_degree | vector_group | tap_side | tap_neutral | tap_min | tap_max | tap_step_percent
63/25/38 MVA 110/20/10 kV | 63 | 25 | 38 | 110 | 20 | 10 | 10.4 | 10.4 | 10.4 | 0.28 | 0.32 | 0.35 | 35 | 0.89 | 0 | 0 | YN0yn0yn0 | hv | 0 | -10 | 10 | 1.2
63/25/38 MVA 110/10/10 kV | 63 | 25 | 38 | 110 | 10 | 10 | 10.4 | 10.4 | 10.4 | 0.28 | 0.32 | 0.35 | 35 | 0.89 | 0 | 0 | YN0yn0yn0 | hv | 0 | -10 | 10 | 1.2

## fuse_std_types
| fuse_type | i_rated_a | t_avg | t_min | t_total | x_avg | x_min | x_total
HV 100A | HV 100A | 100 | 0 | [10.0, 3.64, 0.854, 0.281, 0.1, 0.0531, 0.022, 0.01] | [10.0, 4.267, 1.21, 0.403, 0.1, 0.058, 0.022, 0.01] | 0 | [300.0, 350.0, 450.0, 550.0, 700.0, 850.0, 1200.0, 1752.0] | [600.0, 700.0, 900.0, 1150.0, 1665.0, 2000.0, 3000.0, 4313.0]
HV 10A | HV 10A | 10 | 0 | [10.0, 1675.0, 0.344, 0.156, 0.1, 0.0417, 0.0171, 0.01] | [10.0, 1.3, 0.3, 0.155, 0.1, 0.0555, 0.023, 0.01] | 0 | [30.0, 32.0, 35.0, 37.0, 39.0, 50.0, 70.0, 88.0] | [60.0, 70.0, 80.0, 87.0, 94.0, 110.0, 150.0, 216.0]
HV 125A | HV 125A | 125 | 0 | [10.0, 1.82, 0.344, 0.1, 0.0467, 0.0269, 0.01] | [10.0, 2.478, 0.426, 0.1, 0.0427, 0.0211, 0.01] | 0 | [375.0, 500.0, 700.0, 925.0, 1200.0, 1500.0, 2341.0] | [750.0, 1000.0, 1500.0, 2200.0, 3000.0, 4000.0, 5765.0]
HV 160A | HV 160A | 160 | 0 | [10.0, 4.15, 1.03, 0.198, 0.1, 0.051, 0.0172, 0.01] | [10.0, 2.3, 0.734, 0.274, 0.1, 0.046, 0.0177, 0.01] | 0 | [480.0, 550.0, 700.0, 1000.0, 1260.0, 1600.0, 2500.0, 3227.0] | [960.0, 1300.0, 1700.0, 2200.0, 2996.0, 4000.0, 6000.0, 7946.0]
HV 16A | HV 16A | 16 | 0 | [10.0, 0.352, 0.164, 0.1, 0.0649, 0.0342, 0.01] | [10.0, 2.34, 0.722, 0.181, 0.1, 0.055, 0.0296, 0.01] | 0 | [48.0, 60.0, 65.0, 71.0, 80.0, 100.0, 162.0] | [96.0, 110.0, 125.0, 150.0, 168.0, 200.0, 250.0, 398.0]
HV 200A | HV 200A | 200 | 0 | [10.0, 4.267, 1.21, 0.403, 0.1, 0.058, 0.022, 0.01] | [10.0, 3.73, 1.654, 0.328, 0.1, 0.0531, 0.019, 0.01] | 0 | [600.0, 700.0, 900.0, 1150.0, 1665.0, 2000.0, 3000.0, 4313.0] | [1200.0, 1500.0, 1800.0, 2700.0, 3960.0, 5000.0, 7500.0, 10620.0]
HV 20A | HV 20A | 20 | 0 | [10.0, 1.3, 0.3, 0.155, 0.1, 0.0555, 0.023, 0.01] | [10.0, 1.3, 0.161, 0.1, 0.0611, 0.0399, 0.0141, 0.01] | 0 | [60.0, 70.0, 80.0, 87.0, 94.0, 110.0, 150.0, 216.0] | [120.0, 150.0, 200.0, 223.0, 260.0, 300.0, 450.0, 532.0]
HV 25A | HV 25A | 25 | 0 | [10.0, 2.512, 0.833, 0.299, 0.1, 0.0372, 0.0223, 0.01] | [10.0, 3.125, 0.597, 0.198, 0.1, 0.0378, 0.022, 0.01] | 0 | [75.0, 82.0, 90.0, 100.0, 124.0, 170.0, 200.0, 289.0] | [150.0, 170.0, 210.0, 250.0, 294.0, 400.0, 500.0, 711.0]
HV 31.5A | HV 31.5A | 31.5 | 0 | [10.0, 2.34, 0.722, 0.181, 0.1, 0.055, 0.0296, 0.01] | [10.0, 2.84, 0.368, 0.164, 0.1, 0.0621, 0.0378, 0.0195, 0.01] | 0 | [95.0, 110.0, 125.0, 150.0, 165.0, 200.0, 250.0, 390.0] | [189.0, 220.0, 300.0, 350.0, 393.0, 450.0, 530.0, 700.0, 960.0]
HV 40A | HV 40A | 40 | 0 | [10.0, 1.3, 0.161, 0.1, 0.0611, 0.0399, 0.0141, 0.01] | [10.0, 2.05, 0.369, 0.198, 0.1, 0.051, 0.0298, 0.01] | 0 | [120.0, 150.0, 200.0, 223.0, 260.0, 300.0, 450.0, 532.0] | [240.0, 300.0, 400.0, 450.0, 530.0, 650.0, 800.0, 1311.0]
HV 50A | HV 50A | 50 | 0 | [10.0, 3.215, 0.597, 0.198, 0.1, 0.0378, 0.022, 0.01] | [10.0, 3.64, 0.854, 0.281, 0.1, 0.0531, 0.022, 0.01] | 0 | [150.0, 170.0, 210.0, 250.0, 294.0, 400.0, 500.0, 711.0] | [300.0, 350.0, 450.0, 550.0, 700.0, 850.0, 1200.0, 1752.0]
HV 6.3A | HV 6.3A | 6.3 | 0 | [10.0, 1.39, 0.344, 0.168, 0.1, 0.056, 0.0263, 0.01] | [10.0, 1.711, 0.516, 0.198, 0.1, 0.0634, 0.0303, 0.01] | 0 | [19.0, 19.5, 20.4, 20.8, 22.0, 25.0, 32.0, 48.0] | [38.0, 40.0, 43.0, 48.0, 53.0, 60.0, 75.0, 118.0]
HV 63A | HV 63A | 63 | 0 | [10.0, 2.84, 0.368, 0.164, 0.1, 0.0621, 0.0378, 0.0195, 0.01] | [10.0, 1.82, 0.344, 0.1, 0.0467, 0.0269, 0.01] | 0 | [189.0, 220.0, 300.0, 350.0, 393.0, 450.0, 530.0, 700.0, 961.0] | [378.0, 500.0, 700.0, 934.0, 1200.0, 1500.0, 2366.0]
HV 80A | HV 80A | 80 | 0 | [10.0, 2.05, 0.369, 0.198, 0.1, 0.051, 0.0298, 0.01] | [10.0, 4.15, 1.03, 0.198, 0.1, 0.051, 0.0172, 0.01] | 0 | [240.0, 300.0, 400.0, 450.0, 530.0, 650.0, 800.0, 1311.0] | [480.0, 550.0, 700.0, 1000.0, 1260.0, 1600.0, 2500.0, 3227.0]
Siemens NH-1-100 | Siemens NH-1-100 | 100 | [5400.0, 2000.0, 400.0, 20.0, 1.0, 0.2, 0.012, 0.004] | 0 | 0 | [150.0, 190.0, 250.0, 430.0, 900.0, 1250.0, 2700.0, 3600.0] | 0 | 0
Siemens NH-1-125 | Siemens NH-1-125 | 125 | [4800.0, 120.0, 7.0, 0.1, 0.004] | 0 | 0 | [180.0, 400.0, 740.0, 2000.0, 4250.0] | 0 | 0
Siemens NH-1-16 | Siemens NH-1-16 | 16 | [4000.0, 400.0, 2.0, 0.1, 0.04, 0.01] | 0 | 0 | [26.0, 35.0, 75.0, 150.0, 200.0, 300.0] | 0 | 0
Siemens NH-1-160 | Siemens NH-1-160 | 160 | [4800.0, 120.0, 7.0, 0.1, 0.004] | 0 | 0 | [210.0, 500.0, 900.0, 2300.0, 5000.0] | 0 | 0
Siemens NH-1-25 | Siemens NH-1-25 | 25 | [4000.0, 1000.0, 10.0, 0.2, 0.02, 0.01] | 0 | 0 | [40.0, 50.0, 100.0, 210.0, 400.0, 500.0] | 0 | 0
Siemens NH-1-50 | Siemens NH-1-50 | 50 | [4000.0, 40.0, 4.0, 1.0, 0.02, 0.01] | 0 | 0 | [86.0, 200.0, 300.0, 400.0, 1000.0, 1280.0] | 0 | 0
Siemens NH-1-63 | Siemens NH-1-63 | 63 | [4000.0, 100.0, 10.0, 2.0, 0.04, 0.01] | 0 | 0 | [100.0, 200.0, 300.0, 400.0, 1000.0, 1500.0] | 0 | 0
Siemens NH-1-80 | Siemens NH-1-80 | 80 | [4800.0, 120.0, 7.0, 0.1, 0.01] | 0 | 0 | [150.58, 250.0, 450.0, 1150.0, 2470.0] | 0 | 0
Siemens NH-2-1000 | Siemens NH-2-1000 | 1000 | [4800.0, 120.0, 7.0, 0.1, 0.004] | 0 | 0 | [1900.0, 3500.0, 8400.0, 24000.0, 52000.0] | 0 | 0
Siemens NH-2-200 | Siemens NH-2-200 | 200 | [4800.0, 120.0, 7.0, 0.1, 0.004] | 0 | 0 | [280.0, 650.0, 1200.0, 3000.0, 7000.0] | 0 | 0
Siemens NH-2-224 | Siemens NH-2-224 | 224 | [4800.0, 120.0, 7.0, 0.2, 0.04, 0.004] | 0 | 0 | [400.0, 750.0, 1453.0, 3025.0, 4315.0, 7600.0] | 0 | 0
Siemens NH-2-250 | Siemens NH-2-250 | 250 | [4800.0, 120.0, 7.0, 0.1, 0.004] | 0 | 0 | [450.0, 800.0, 1650.0, 4000.0, 8500.0] | 0 | 0
Siemens NH-2-315 | Siemens NH-2-315 | 315 | [4800.0, 120.0, 7.0, 0.1, 0.004] | 0 | 0 | [550.0, 920.0, 1900.0, 5000.0, 11000.0] | 0 | 0
Siemens NH-2-355 | Siemens NH-2-355 | 355 | [4800.0, 120.0, 6.0, 0.1, 0.004] | 0 | 0 | [650.0, 1116.27, 2350.0, 5840.0, 12790.0] | 0 | 0
Siemens NH-2-400 | Siemens NH-2-400 | 400 | [4800.0, 120.0, 7.0, 0.1, 0.004] | 0 | 0 | [720.0, 1350.0, 2800.0, 6500.0, 15000.0] | 0 | 0
Siemens NH-2-425 | Siemens NH-2-425 | 425 | [4800.0, 120.0, 7.0, 0.1, 0.004] | 0 | 0 | [850.0, 1500.0, 3050.0, 7500.0, 16500.0] | 0 | 0
Siemens NH-2-630 | Siemens NH-2-630 | 630 | [4800.0, 120.0, 7.0, 0.1, 0.004] | 0 | 0 | [1200.0, 2000.0, 4800.0, 12000.0, 26000.0] | 0 | 0

## dtypes
| element | column | dtype
0 | bus | name | object
1 | bus | vn_kv | float64
2 | bus | type | object
3 | bus | zone | object
4 | bus | in_service | bool
5 | load | name | object
6 | load | bus | uint32
7 | load | p_mw | float64
8 | load | q_mvar | float64
9 | load | const_z_percent | float64
10 | load | const_i_percent | float64
11 | load | sn_mva | float64
12 | load | scaling | float64
13 | load | in_service | bool
14 | load | type | object
15 | ext_grid | name | object
16 | ext_grid | bus | uint32
17 | ext_grid | vm_pu | float64
18 | ext_grid | va_degree | float64
19 | ext_grid | slack_weight | float64
20 | ext_grid | in_service | bool
21 | line | name | object
22 | line | std_type | object
23 | line | from_bus | uint32
24 | line | to_bus | uint32
25 | line | length_km | float64
26 | line | r_ohm_per_km | float64
27 | line | x_ohm_per_km | float64
28 | line | c_nf_per_km | float64
29 | line | g_us_per_km | float64
30 | line | max_i_ka | float64
31 | line | df | float64
32 | line | parallel | uint32
33 | line | type | object
34 | line | in_service | bool
35 | trafo | name | object
36 | trafo | std_type | object
37 | trafo | hv_bus | uint32
38 | trafo | lv_bus | uint32
39 | trafo | sn_mva | float64
40 | trafo | vn_hv_kv | float64
41 | trafo | vn_lv_kv | float64
42 | trafo | vk_percent | float64
43 | trafo | vkr_percent | float64
44 | trafo | pfe_kw | float64
45 | trafo | i0_percent | float64
46 | trafo | shift_degree | float64
47 | trafo | tap_side | object
48 | trafo | tap_neutral | int32
49 | trafo | tap_min | int32
50 | trafo | tap_max | int32
51 | trafo | tap_step_percent | float64
52 | trafo | tap_step_degree | float64
53 | trafo | tap_pos | int32
54 | trafo | tap_phase_shifter | bool
55 | trafo | parallel | uint32
56 | trafo | df | float64
57 | trafo | in_service | bool
58 | line_geodata | coords | object
59 | bus_geodata | x | float64
60 | bus_geodata | y | float64
61 | bus_geodata | coords | object

## parameters
| version | format_version | converged | OPF_converged | name | f_hz | sn_mva
0 | 2.14.6 | 2.14.0 | FALSE | FALSE |  | 50 | 1