## bus
| name | vn_kv | type | zone | in_service
0 | bus_LV_5194-4_0_5_node_0 | 0.4 | n |  | TRUE
1 | bus_LV_5194-4_0_5_node_1 | 0.4 | n |  | TRUE
2 | bus_LV_5194-4_0_5_node_2 | 0.4 | n |  | TRUE
3 | bus_LV_5194-4_0_5_node_3 | 0.4 | n |  | TRUE
4 | bus_LV_5194-4_0_5_node_5 | 0.4 | n |  | TRUE
5 | bus_LV_5194-4_0_5_node_6 | 0.4 | n |  | TRUE
6 | bus_LV_5194-4_0_5_node_4 | 0.4 | n |  | TRUE
7 | bus_LV_5194-4_0_5_node_16 | 0.4 | n |  | TRUE
8 | bus_LV_5194-4_0_5_node_17 | 0.4 | n |  | TRUE
9 | bus_LV_5194-4_0_5_node_7 | 0.4 | n |  | TRUE
10 | bus_LV_5194-4_0_5_node_11 | 0.4 | n |  | TRUE
11 | bus_LV_5194-4_0_5_node_18 | 0.4 | n |  | TRUE
12 | bus_LV_5194-4_0_5_node_8 | 0.4 | n |  | TRUE
13 | bus_LV_5194-4_0_5_node_28 | 0.4 | n |  | TRUE
14 | bus_LV_5194-4_0_5_node_77 | 0.4 | n |  | TRUE
15 | bus_LV_5194-4_0_5_node_9 | 0.4 | n |  | TRUE
16 | bus_LV_5194-4_0_5_node_15 | 0.4 | n |  | TRUE
17 | bus_LV_5194-4_0_5_node_51 | 0.4 | n |  | TRUE
18 | bus_LV_5194-4_0_5_node_10 | 0.4 | n |  | TRUE
19 | bus_LV_5194-4_0_5_node_44 | 0.4 | n |  | TRUE
20 | bus_LV_5194-4_0_5_node_42 | 0.4 | n |  | TRUE
21 | bus_LV_5194-4_0_5_node_76 | 0.4 | n |  | TRUE
22 | bus_LV_5194-4_0_5_node_12 | 0.4 | n |  | TRUE
23 | bus_LV_5194-4_0_5_node_64 | 0.4 | n |  | TRUE
24 | bus_LV_5194-4_0_5_node_63 | 0.4 | n |  | TRUE
25 | bus_LV_5194-4_0_5_node_13 | 0.4 | n |  | TRUE
26 | bus_LV_5194-4_0_5_node_23 | 0.4 | n |  | TRUE
27 | bus_LV_5194-4_0_5_node_25 | 0.4 | n |  | TRUE
28 | bus_LV_5194-4_0_5_node_43 | 0.4 | n |  | TRUE
29 | bus_LV_5194-4_0_5_node_41 | 0.4 | n |  | TRUE
30 | bus_LV_5194-4_0_5_node_75 | 0.4 | n |  | TRUE
31 | bus_LV_5194-4_0_5_node_21 | 0.4 | n |  | TRUE
32 | bus_LV_5194-4_0_5_node_26 | 0.4 | n |  | TRUE
33 | bus_LV_5194-4_0_5_node_19 | 0.4 | n |  | TRUE
34 | bus_LV_5194-4_0_5_node_20 | 0.4 | n |  | TRUE
35 | bus_LV_5194-4_0_5_node_22 | 0.4 | n |  | TRUE
36 | bus_LV_5194-4_0_5_node_24 | 0.4 | n |  | TRUE
37 | bus_LV_5194-4_0_5_node_29 | 0.4 | n |  | TRUE
38 | bus_LV_5194-4_0_5_node_30 | 0.4 | n |  | TRUE
39 | bus_LV_5194-4_0_5_node_31 | 0.4 | n |  | TRUE
40 | bus_LV_5194-4_0_5_node_32 | 0.4 | n |  | TRUE
41 | bus_LV_5194-4_0_5_node_33 | 0.4 | n |  | TRUE
42 | bus_LV_5194-4_0_5_node_34 | 0.4 | n |  | TRUE
43 | bus_LV_5194-4_0_5_node_35 | 0.4 | n |  | TRUE
44 | bus_LV_5194-4_0_5_node_36 | 0.4 | n |  | TRUE
45 | bus_LV_5194-4_0_5_node_37 | 0.4 | n |  | TRUE
46 | bus_LV_5194-4_0_5_node_38 | 0.4 | n |  | TRUE
47 | bus_LV_5194-4_0_5_node_39 | 0.4 | n |  | TRUE
48 | bus_LV_5194-4_0_5_node_52 | 0.4 | n |  | TRUE
49 | bus_LV_5194-4_0_5_node_59 | 0.4 | n |  | TRUE
50 | bus_LV_5194-4_0_5_node_40 | 0.4 | n |  | TRUE
51 | bus_LV_5194-4_0_5_node_53 | 0.4 | n |  | TRUE
52 | bus_LV_5194-4_0_5_node_60 | 0.4 | n |  | TRUE
53 | bus_LV_5194-4_0_5_node_45 | 0.4 | n |  | TRUE
54 | bus_LV_5194-4_0_5_node_46 | 0.4 | n |  | TRUE
55 | bus_LV_5194-4_0_5_node_47 | 0.4 | n |  | TRUE
56 | bus_LV_5194-4_0_5_node_48 | 0.4 | n |  | TRUE
57 | bus_LV_5194-4_0_5_node_49 | 0.4 | n |  | TRUE
58 | bus_LV_5194-4_0_5_node_50 | 0.4 | n |  | TRUE
59 | bus_LV_5194-4_0_5_node_66 | 0.4 | n |  | TRUE
60 | bus_LV_5194-4_0_5_node_54 | 0.4 | n |  | TRUE
61 | bus_LV_5194-4_0_5_node_55 | 0.4 | n |  | TRUE
62 | bus_LV_5194-4_0_5_node_56 | 0.4 | n |  | TRUE
63 | bus_LV_5194-4_0_5_node_57 | 0.4 | n |  | TRUE
64 | bus_LV_5194-4_0_5_node_58 | 0.4 | n |  | TRUE
65 | bus_LV_5194-4_0_5_node_72 | 0.4 | n |  | TRUE
66 | bus_LV_5194-4_0_5_node_70 | 0.4 | n |  | TRUE
67 | bus_LV_5194-4_0_5_node_61 | 0.4 | n |  | TRUE
68 | bus_LV_5194-4_0_5_node_62 | 0.4 | n |  | TRUE
69 | bus_LV_5194-4_0_5_node_68 | 0.4 | n |  | TRUE
70 | bus_LV_5194-4_0_5_node_69 | 0.4 | n |  | TRUE
71 | bus_LV_5194-4_0_5_node_71 | 0.4 | n |  | TRUE
72 | bus_LV_5194-4_0_5_node_73 | 0.4 | n |  | TRUE
73 | bus_LV_5194-4_0_5_node_74 | 0.4 | n |  | TRUE
74 | bus_MV_247_0_node_49 | 20 | n |  | TRUE

## load
| name | bus | p_mw | q_mvar | const_z_percent | const_i_percent | sn_mva | scaling | in_service | type
0 | LV_5194-4_0_5_load_0 | 0 | 0.0081493 | 0.0020424 | 0 | 0 |  | 1 | TRUE | wye
1 | LV_5194-4_0_5_load_1 | 1 | 0.0042457 | 0.0010641 | 0 | 0 |  | 1 | TRUE | wye
2 | LV_5194-4_0_5_load_2 | 2 | 0.00057332 | 0.00014369 | 0 | 0 |  | 1 | TRUE | wye
3 | LV_5194-4_0_5_load_5 | 4 | 0.00051106 | 0.00012808 | 0 | 0 |  | 1 | TRUE | wye
4 | LV_5194-4_0_5_load_17 | 8 | 0.0042559 | 0.0010666 | 0 | 0 |  | 1 | TRUE | wye
5 | LV_5194-4_0_5_load_18 | 11 | 0.0073637 | 0.0018455 | 0 | 0 |  | 1 | TRUE | wye
6 | LV_5194-4_0_5_load_28 | 13 | 0.033286 | 0.0083422 | 0 | 0 |  | 1 | TRUE | wye
7 | LV_5194-4_0_5_load_77 | 14 | 0.017352 | 0.0043487 | 0 | 0 |  | 1 | TRUE | wye
8 | LV_5194-4_0_5_load_51 | 17 | 0.003919 | 0.00098219 | 0 | 0 |  | 1 | TRUE | wye
9 | LV_5194-4_0_5_load_44 | 19 | 0.0072234 | 0.0018104 | 0 | 0 |  | 1 | TRUE | wye
10 | LV_5194-4_0_5_load_76 | 21 | 0.022969 | 0.0057566 | 0 | 0 |  | 1 | TRUE | wye
11 | LV_5194-4_0_5_load_64 | 23 | 0.0044574 | 0.0011171 | 0 | 0 |  | 1 | TRUE | wye
12 | LV_5194-4_0_5_load_63 | 24 | 0.0078266 | 0.0019615 | 0 | 0 |  | 1 | TRUE | wye
13 | LV_5194-4_0_5_load_23 | 26 | 0.025231 | 0.0063235 | 0 | 0 |  | 1 | TRUE | wye
14 | LV_5194-4_0_5_load_43 | 28 | 0.007276 | 0.0018235 | 0 | 0 |  | 1 | TRUE | wye
15 | LV_5194-4_0_5_load_41 | 29 | 0.0086173 | 0.0021597 | 0 | 0 |  | 1 | TRUE | wye
16 | LV_5194-4_0_5_load_75 | 30 | 0.10044 | 0.025172 | 0 | 0 |  | 1 | TRUE | wye
17 | LV_5194-4_0_5_load_26 | 32 | 0.0017386 | 0.00043573 | 0 | 0 |  | 1 | TRUE | wye
18 | LV_5194-4_0_5_load_19 | 33 | 0.016842 | 0.0042211 | 0 | 0 |  | 1 | TRUE | wye
19 | LV_5194-4_0_5_load_24 | 36 | 0.0024748 | 0.00062025 | 0 | 0 |  | 1 | TRUE | wye
20 | LV_5194-4_0_5_load_29 | 37 | 0.0026568 | 0.00066586 | 0 | 0 |  | 1 | TRUE | wye
21 | LV_5194-4_0_5_load_31 | 39 | 0.003271 | 0.00081979 | 0 | 0 |  | 1 | TRUE | wye
22 | LV_5194-4_0_5_load_33 | 41 | 0.0065862 | 0.0016507 | 0 | 0 |  | 1 | TRUE | wye
23 | LV_5194-4_0_5_load_36 | 44 | 0.0033804 | 0.00084722 | 0 | 0 |  | 1 | TRUE | wye
24 | LV_5194-4_0_5_load_37 | 45 | 0.0029559 | 0.00074082 | 0 | 0 |  | 1 | TRUE | wye
25 | LV_5194-4_0_5_load_38 | 46 | 0.0060484 | 0.0015159 | 0 | 0 |  | 1 | TRUE | wye
26 | LV_5194-4_0_5_load_39 | 47 | 0.0040598 | 0.0010175 | 0 | 0 |  | 1 | TRUE | wye
27 | LV_5194-4_0_5_load_52 | 48 | 0.0050068 | 0.0012548 | 0 | 0 |  | 1 | TRUE | wye
28 | LV_5194-4_0_5_load_59 | 49 | 0.0059475 | 0.0014906 | 0 | 0 |  | 1 | TRUE | wye
29 | LV_5194-4_0_5_load_40 | 50 | 0.0036635 | 0.00091816 | 0 | 0 |  | 1 | TRUE | wye
30 | LV_5194-4_0_5_load_53 | 51 | 0.0044949 | 0.0011265 | 0 | 0 |  | 1 | TRUE | wye
31 | LV_5194-4_0_5_load_60 | 52 | 0.005288 | 0.0013253 | 0 | 0 |  | 1 | TRUE | wye
32 | LV_5194-4_0_5_load_45 | 53 | 0.0038956 | 0.00097634 | 0 | 0 |  | 1 | TRUE | wye
33 | LV_5194-4_0_5_load_46 | 54 | 0.0048456 | 0.0012144 | 0 | 0 |  | 1 | TRUE | wye
34 | LV_5194-4_0_5_load_47 | 55 | 0.0052657 | 0.0013197 | 0 | 0 |  | 1 | TRUE | wye
35 | LV_5194-4_0_5_load_48 | 56 | 0.0053679 | 0.0013453 | 0 | 0 |  | 1 | TRUE | wye
36 | LV_5194-4_0_5_load_49 | 57 | 0.0033743 | 0.00084567 | 0 | 0 |  | 1 | TRUE | wye
37 | LV_5194-4_0_5_load_50 | 58 | 0.005752 | 0.0014416 | 0 | 0 |  | 1 | TRUE | wye
38 | LV_5194-4_0_5_load_66 | 59 | 0.0064033 | 0.0016048 | 0 | 0 |  | 1 | TRUE | wye
39 | LV_5194-4_0_5_load_54 | 60 | 0.0067125 | 0.0016823 | 0 | 0 |  | 1 | TRUE | wye
40 | LV_5194-4_0_5_load_55 | 61 | 0.0029211 | 0.00073209 | 0 | 0 |  | 1 | TRUE | wye
41 | LV_5194-4_0_5_load_56 | 62 | 0.0035937 | 0.00090067 | 0 | 0 |  | 1 | TRUE | wye
42 | LV_5194-4_0_5_load_57 | 63 | 0.0032361 | 0.00081105 | 0 | 0 |  | 1 | TRUE | wye
43 | LV_5194-4_0_5_load_58 | 64 | 0.0036533 | 0.0009156 | 0 | 0 |  | 1 | TRUE | wye
44 | LV_5194-4_0_5_load_72 | 65 | 0.0038678 | 0.00096936 | 0 | 0 |  | 1 | TRUE | wye
45 | LV_5194-4_0_5_load_70 | 66 | 0.0020147 | 0.00050494 | 0 | 0 |  | 1 | TRUE | wye
46 | LV_5194-4_0_5_load_62 | 68 | 0.0074278 | 0.0018616 | 0 | 0 |  | 1 | TRUE | wye
47 | LV_5194-4_0_5_load_68 | 69 | 0.0052454 | 0.0013146 | 0 | 0 |  | 1 | TRUE | wye
48 | LV_5194-4_0_5_load_69 | 70 | 0.0052689 | 0.0013205 | 0 | 0 |  | 1 | TRUE | wye
49 | LV_5194-4_0_5_load_71 | 71 | 0.0027313 | 0.00068453 | 0 | 0 |  | 1 | TRUE | wye
50 | LV_5194-4_0_5_load_73 | 72 | 0.0041707 | 0.0010453 | 0 | 0 |  | 1 | TRUE | wye
51 | LV_5194-4_0_5_load_74 | 73 | 0.011926 | 0.0029889 | 0 | 0 |  | 1 | TRUE | wye

## ext_grid
| name | bus | vm_pu | va_degree | slack_weight | in_service
0 |  | 24 | 1 | 0 | 1 | TRUE

## line
| name | std_type | from_bus | to_bus | length_km | r_ohm_per_km | x_ohm_per_km | c_nf_per_km | g_us_per_km | max_i_ka | df | parallel | type | in_service
0 | LV_5194-4_0_5_line_0 |  | 0 | 1 | 0.0061991 | 0.125 | 0.08 | 261 | 0 | 0.364 | 1 | 1 | cs | TRUE
1 | LV_5194-4_0_5_line_1 |  | 0 | 2 | 0.032074 | 0.125 | 0.08 | 261 | 0 | 0.364 | 1 | 1 | cs | TRUE
2 | LV_5194-4_0_5_line_2 |  | 1 | 3 | 0.021634 | 0.125 | 0.08 | 261 | 0 | 0.364 | 1 | 1 | cs | TRUE
3 | LV_5194-4_0_5_line_3 |  | 3 | 4 | 0.020792 | 0.125 | 0.08 | 261 | 0 | 0.364 | 1 | 1 | cs | TRUE
4 | LV_5194-4_0_5_line_4 |  | 3 | 5 | 0.08811 | 0.125 | 0.08 | 261 | 0 | 0.364 | 1 | 1 | cs | TRUE
5 | LV_5194-4_0_5_line_5 |  | 4 | 7 | 0.01166 | 0.125 | 0.08 | 261 | 0 | 0.364 | 1 | 1 | cs | TRUE
6 | LV_5194-4_0_5_line_6 |  | 5 | 9 | 0.13665 | 0.125 | 0.08 | 261 | 0 | 0.364 | 1 | 1 | cs | TRUE
7 | LV_5194-4_0_5_line_7 |  | 5 | 10 | 0.081447 | 0.125 | 0.08 | 261 | 0 | 0.364 | 1 | 2 | cs | TRUE
8 | LV_5194-4_0_5_line_8 |  | 5 | 11 | 0.040692 | 0.125 | 0.08 | 261 | 0 | 0.364 | 1 | 1 | cs | TRUE
9 | LV_5194-4_0_5_line_9 |  | 6 | 7 | 0.005545 | 0.125 | 0.08 | 261 | 0 | 0.364 | 1 | 1 | cs | TRUE
10 | LV_5194-4_0_5_line_10 |  | 6 | 8 | 0.015239 | 0.125 | 0.08 | 261 | 0 | 0.364 | 1 | 1 | cs | TRUE
11 | LV_5194-4_0_5_line_11 |  | 8 | 27 | 0.008717 | 0.125 | 0.08 | 261 | 0 | 0.364 | 1 | 1 | cs | TRUE
12 | LV_5194-4_0_5_line_12 |  | 9 | 12 | 0.095943 | 0.125 | 0.08 | 261 | 0 | 0.364 | 1 | 1 | cs | TRUE
13 | LV_5194-4_0_5_line_13 |  | 9 | 13 | 0.15696 | 0.125 | 0.08 | 261 | 0 | 0.364 | 1 | 1 | cs | TRUE
14 | LV_5194-4_0_5_line_14 |  | 10 | 21 | 0.007908 | 0.125 | 0.08 | 261 | 0 | 0.364 | 1 | 1 | cs | TRUE
15 | LV_5194-4_0_5_line_15 |  | 10 | 15 | 0.12057 | 0.125 | 0.08 | 261 | 0 | 0.364 | 1 | 2 | cs | TRUE
16 | LV_5194-4_0_5_line_16 |  | 12 | 14 | 0.0016963 | 0.125 | 0.08 | 261 | 0 | 0.364 | 1 | 1 | cs | TRUE
17 | LV_5194-4_0_5_line_17 |  | 15 | 16 | 0.018576 | 0.125 | 0.08 | 261 | 0 | 0.364 | 1 | 4 | cs | TRUE
18 | LV_5194-4_0_5_line_18 |  | 15 | 17 | 0.025613 | 0.125 | 0.08 | 261 | 0 | 0.364 | 1 | 4 | cs | TRUE
19 | LV_5194-4_0_5_line_19 |  | 16 | 24 | 0.020442 | 0.125 | 0.08 | 261 | 0 | 0.364 | 1 | 4 | cs | TRUE
20 | LV_5194-4_0_5_line_20 |  | 16 | 25 | 0.071154 | 0.125 | 0.08 | 261 | 0 | 0.364 | 1 | 1 | cs | TRUE
21 | LV_5194-4_0_5_line_21 |  | 17 | 19 | 0.051973 | 0.125 | 0.08 | 261 | 0 | 0.364 | 1 | 4 | cs | TRUE
22 | LV_5194-4_0_5_line_22 |  | 18 | 19 | 0.03989 | 0.125 | 0.08 | 261 | 0 | 0.364 | 1 | 4 | cs | TRUE
23 | LV_5194-4_0_5_line_23 |  | 18 | 20 | 0.027617 | 0.125 | 0.08 | 261 | 0 | 0.364 | 1 | 2 | cs | TRUE
24 | LV_5194-4_0_5_line_24 |  | 20 | 28 | 0.017414 | 0.125 | 0.08 | 261 | 0 | 0.364 | 1 | 1 | cs | TRUE
25 | LV_5194-4_0_5_line_25 |  | 20 | 29 | 0.0022054 | 0.125 | 0.08 | 261 | 0 | 0.364 | 1 | 1 | cs | TRUE
26 | LV_5194-4_0_5_line_26 |  | 21 | 30 | 0.072549 | 0.125 | 0.08 | 261 | 0 | 0.364 | 1 | 1 | cs | TRUE
27 | LV_5194-4_0_5_line_27 |  | 22 | 23 | 0.065556 | 0.125 | 0.08 | 261 | 0 | 0.364 | 1 | 1 | cs | TRUE
28 | LV_5194-4_0_5_line_28 |  | 22 | 24 | 0.0096779 | 0.125 | 0.08 | 261 | 0 | 0.364 | 1 | 1 | cs | TRUE
29 | LV_5194-4_0_5_line_29 |  | 25 | 26 | 0.093594 | 0.125 | 0.08 | 261 | 0 | 0.364 | 1 | 1 | cs | TRUE
30 | LV_5194-4_0_5_line_30 |  | 26 | 31 | 0.011553 | 0.125 | 0.08 | 261 | 0 | 0.364 | 1 | 1 | cs | TRUE
31 | LV_5194-4_0_5_line_31 |  | 27 | 32 | 0.025064 | 0.125 | 0.08 | 261 | 0 | 0.364 | 1 | 1 | cs | TRUE
32 | LV_5194-4_0_5_line_32 |  | 28 | 53 | 0.0051515 | 0.125 | 0.08 | 261 | 0 | 0.364 | 1 | 1 | cs | TRUE
33 | LV_5194-4_0_5_line_33 |  | 29 | 43 | 0.019193 | 0.125 | 0.08 | 261 | 0 | 0.364 | 1 | 1 | cs | TRUE
34 | LV_5194-4_0_5_line_34 |  | 31 | 36 | 0.05513 | 0.125 | 0.08 | 261 | 0 | 0.364 | 1 | 1 | cs | TRUE
35 | LV_5194-4_0_5_line_35 |  | 33 | 34 | 0.048023 | 0.125 | 0.08 | 261 | 0 | 0.364 | 1 | 1 | cs | TRUE
36 | LV_5194-4_0_5_line_36 |  | 34 | 35 | 0.014455 | 0.125 | 0.08 | 261 | 0 | 0.364 | 1 | 1 | cs | TRUE
37 | LV_5194-4_0_5_line_37 |  | 35 | 36 | 0.010726 | 0.125 | 0.08 | 261 | 0 | 0.364 | 1 | 1 | cs | TRUE
38 | LV_5194-4_0_5_line_38 |  | 37 | 38 | 0.027695 | 0.125 | 0.08 | 261 | 0 | 0.364 | 1 | 1 | cs | TRUE
39 | LV_5194-4_0_5_line_39 |  | 38 | 39 | 0.034856 | 0.125 | 0.08 | 261 | 0 | 0.364 | 1 | 1 | cs | TRUE
40 | LV_5194-4_0_5_line_40 |  | 38 | 40 | 0.030603 | 0.125 | 0.08 | 261 | 0 | 0.364 | 1 | 1 | cs | TRUE
41 | LV_5194-4_0_5_line_41 |  | 38 | 41 | 0.044602 | 0.125 | 0.08 | 261 | 0 | 0.364 | 1 | 1 | cs | TRUE
42 | LV_5194-4_0_5_line_42 |  | 38 | 42 | 0.041722 | 0.125 | 0.08 | 261 | 0 | 0.364 | 1 | 1 | cs | TRUE
43 | LV_5194-4_0_5_line_43 |  | 40 | 43 | 0.014105 | 0.125 | 0.08 | 261 | 0 | 0.364 | 1 | 1 | cs | TRUE
44 | LV_5194-4_0_5_line_44 |  | 40 | 44 | 0.025144 | 0.125 | 0.08 | 261 | 0 | 0.364 | 1 | 1 | cs | TRUE
45 | LV_5194-4_0_5_line_45 |  | 41 | 45 | 0.017286 | 0.125 | 0.08 | 261 | 0 | 0.364 | 1 | 1 | cs | TRUE
46 | LV_5194-4_0_5_line_46 |  | 42 | 46 | 0.044698 | 0.125 | 0.08 | 261 | 0 | 0.364 | 1 | 1 | cs | TRUE
47 | LV_5194-4_0_5_line_47 |  | 43 | 47 | 0.016386 | 0.125 | 0.08 | 261 | 0 | 0.364 | 1 | 1 | cs | TRUE
48 | LV_5194-4_0_5_line_48 |  | 44 | 48 | 0.011748 | 0.125 | 0.08 | 261 | 0 | 0.364 | 1 | 1 | cs | TRUE
49 | LV_5194-4_0_5_line_49 |  | 46 | 49 | 0.040027 | 0.125 | 0.08 | 261 | 0 | 0.364 | 1 | 1 | cs | TRUE
50 | LV_5194-4_0_5_line_50 |  | 47 | 50 | 0.026069 | 0.125 | 0.08 | 261 | 0 | 0.364 | 1 | 1 | cs | TRUE
51 | LV_5194-4_0_5_line_51 |  | 48 | 51 | 0.017629 | 0.125 | 0.08 | 261 | 0 | 0.364 | 1 | 1 | cs | TRUE
52 | LV_5194-4_0_5_line_52 |  | 49 | 52 | 0.089954 | 0.125 | 0.08 | 261 | 0 | 0.364 | 1 | 1 | cs | TRUE
53 | LV_5194-4_0_5_line_53 |  | 51 | 60 | 0.034293 | 0.125 | 0.08 | 261 | 0 | 0.364 | 1 | 1 | cs | TRUE
54 | LV_5194-4_0_5_line_54 |  | 52 | 67 | 0.10298 | 0.125 | 0.08 | 261 | 0 | 0.364 | 1 | 1 | cs | TRUE
55 | LV_5194-4_0_5_line_55 |  | 53 | 54 | 0.017667 | 0.125 | 0.08 | 261 | 0 | 0.364 | 1 | 1 | cs | TRUE
56 | LV_5194-4_0_5_line_56 |  | 54 | 55 | 0.012164 | 0.125 | 0.08 | 261 | 0 | 0.364 | 1 | 1 | cs | TRUE
57 | LV_5194-4_0_5_line_57 |  | 55 | 56 | 0.026816 | 0.125 | 0.08 | 261 | 0 | 0.364 | 1 | 1 | cs | TRUE
58 | LV_5194-4_0_5_line_58 |  | 56 | 57 | 0.06551 | 0.125 | 0.08 | 261 | 0 | 0.364 | 1 | 1 | cs | TRUE
59 | LV_5194-4_0_5_line_59 |  | 57 | 58 | 6.5781e-05 | 0.125 | 0.08 | 261 | 0 | 0.364 | 1 | 1 | cs | TRUE
60 | LV_5194-4_0_5_line_60 |  | 58 | 59 | 0.013731 | 0.125 | 0.08 | 261 | 0 | 0.364 | 1 | 1 | cs | TRUE
61 | LV_5194-4_0_5_line_61 |  | 60 | 61 | 0.0098804 | 0.125 | 0.08 | 261 | 0 | 0.364 | 1 | 1 | cs | TRUE
62 | LV_5194-4_0_5_line_62 |  | 61 | 62 | 0.017656 | 0.125 | 0.08 | 261 | 0 | 0.364 | 1 | 1 | cs | TRUE
63 | LV_5194-4_0_5_line_63 |  | 62 | 63 | 0.001437 | 0.125 | 0.08 | 261 | 0 | 0.364 | 1 | 1 | cs | TRUE
64 | LV_5194-4_0_5_line_64 |  | 63 | 64 | 0.018501 | 0.125 | 0.08 | 261 | 0 | 0.364 | 1 | 1 | cs | TRUE
65 | LV_5194-4_0_5_line_65 |  | 64 | 65 | 0.0095111 | 0.125 | 0.08 | 261 | 0 | 0.364 | 1 | 1 | cs | TRUE
66 | LV_5194-4_0_5_line_66 |  | 65 | 66 | 0.008653 | 0.125 | 0.08 | 261 | 0 | 0.364 | 1 | 1 | cs | TRUE
67 | LV_5194-4_0_5_line_67 |  | 66 | 70 | 0.014419 | 0.125 | 0.08 | 261 | 0 | 0.364 | 1 | 1 | cs | TRUE
68 | LV_5194-4_0_5_line_68 |  | 67 | 68 | 0.065413 | 0.125 | 0.08 | 261 | 0 | 0.364 | 1 | 1 | cs | TRUE
69 | LV_5194-4_0_5_line_69 |  | 68 | 69 | 0.020685 | 0.125 | 0.08 | 261 | 0 | 0.364 | 1 | 1 | cs | TRUE
70 | LV_5194-4_0_5_line_70 |  | 70 | 71 | 0.0089527 | 0.125 | 0.08 | 261 | 0 | 0.364 | 1 | 1 | cs | TRUE
71 | LV_5194-4_0_5_line_71 |  | 71 | 72 | 0.023224 | 0.125 | 0.08 | 261 | 0 | 0.364 | 1 | 1 | cs | TRUE
72 | LV_5194-4_0_5_line_72 |  | 72 | 73 | 0.012896 | 0.125 | 0.08 | 261 | 0 | 0.364 | 1 | 1 | cs | TRUE

## trafo
| name | std_type | hv_bus | lv_bus | sn_mva | vn_hv_kv | vn_lv_kv | vk_percent | vkr_percent | pfe_kw | i0_percent | shift_degree | tap_side | tap_neutral | tap_min | tap_max | tap_step_percent | tap_step_degree | tap_pos | tap_phase_shifter | parallel | df | in_service
0 | LV_5194-4_0_5_trafo_63 | 0.63 MVA 20/0.4 kV | 74 | 24 | 0.63 | 20 | 0.4 | 6 | 1.206 | 1.65 | 0.2619 | 150 | hv | 0 | -2 | 2 | 2.5 | 0 | 0 | FALSE | 1 | 1 | TRUE

## line_geodata
| x0 | y0 | x1 | y1 | x2 | y2 | x3 | y3 | x4 | y4 | x5 | y5 | x6 | y6 | x7 | y7 | x8 | y8 | x9 | y9 | x10 | y10 | x11 | y11 | x12 | y12 | x13 | y13 | x14 | y14 | x15 | y15 | x16 | y16 | x17 | y17 | x18 | y18 | x19 | y19 | x20 | y20 | x21 | y21 | x22 | y22 | x23 | y23 | x24 | y24 | x25 | y25 | x26 | y26 | x27 | y27
0 | 2715113.4436 | 1099376.0753 | 2715119.4564 | 1099374.567
1 | 2715113.4436 | 1099376.0753 | 2715105.6603 | 1099378.0279 | 2715103.3533 | 1099379.2183 | 2715101.7589 | 1099380.8114 | 2715100.9073 | 1099383.2525 | 2715101.0727 | 1099385.5572 | 2715104.4823 | 1099399.448
2 | 2715140.44 | 1099369.3031 | 2715119.4564 | 1099374.567
3 | 2715140.44 | 1099369.3031 | 2715145.8442 | 1099389.3802
4 | 2715116.7189 | 1099284.4515 | 2715124.8544 | 1099311.991 | 2715136.9582 | 1099356.4951 | 2715140.44 | 1099369.3031
5 | 2715148.875 | 1099400.6398 | 2715145.8442 | 1099389.3802
6 | 2715116.7189 | 1099284.4515 | 2715124.8544 | 1099311.991 | 2715197.4757 | 1099289.9412 | 2715212.7254 | 1099284.1152 | 2715227.6484 | 1099279.1837
7 | 2715084.8563 | 1099307.1634 | 2715090.2142 | 1099322.731 | 2715124.8544 | 1099311.991 | 2715116.7189 | 1099284.4515
8 | 2715116.7189 | 1099284.4515 | 2715155.5726 | 1099272.3585
9 | 2715148.875 | 1099400.6398 | 2715149.5295 | 1099406.1448
10 | 2715149.5295 | 1099406.1448 | 2715153.3876 | 1099420.8869
11 | 2715155.5947 | 1099429.32 | 2715153.3876 | 1099420.8869
12 | 2715213.4711 | 1099334.6082 | 2715220.6119 | 1099332.5088 | 2715221.7125 | 1099332.0516 | 2715222.4955 | 1099331.1881 | 2715222.7654 | 1099330.0257 | 2715222.6103 | 1099328.8109 | 2715214.42 | 1099300.5141 | 2715212.938 | 1099296.5833 | 2715210.9252 | 1099293.6987 | 2715208.3301 | 1099291.7037 | 2715205.1672 | 1099290.2539 | 2715201.8254 | 1099289.6568 | 2715197.4757 | 1099289.9412 | 2715212.7254 | 1099284.1152 | 2715227.6484 | 1099279.1837
13 | 2715227.6484 | 1099279.1837 | 2715273.1293 | 1099429.4095
14 | 2715084.8563 | 1099307.1634 | 2715082.3646 | 1099299.6582
15 | 2714999.0182 | 1099341.0058 | 2715002.2896 | 1099340.4117 | 2715003.7402 | 1099342.7297 | 2715005.4788 | 1099344.9752 | 2715007.6151 | 1099346.6612 | 2715009.9771 | 1099348.2848 | 2715012.4443 | 1099349.2655 | 2715015.2885 | 1099349.9643 | 2715017.9794 | 1099350.1709 | 2715020.8737 | 1099349.8588 | 2715023.5673 | 1099349.1093 | 2715026.1209 | 1099347.9791 | 2715028.5277 | 1099346.4236 | 2715030.5713 | 1099344.4164 | 2715032.1932 | 1099342.1901 | 2715033.5976 | 1099339.5927 | 2715034.5454 | 1099336.9755 | 2715035.9227 | 1099335.4005 | 2715037.3857 | 1099333.7938 | 2715038.9658 | 1099332.9565 | 2715041.1652 | 1099332.1309 | 2715044.2621 | 1099331.3445 | 2715061.0135 | 1099327.5814 | 2715069.6225 | 1099327.6889 | 2715074.4647 | 1099327.158 | 2715079.5193 | 1099326.0419 | 2715090.2142 | 1099322.731 | 2715084.8563 | 1099307.1634
16 | 2715213.4711 | 1099334.6082 | 2715213.9268 | 1099336.2421
17 | 2714999.6754 | 1099357.0069 | 2714997.285 | 1099356.061 | 2714996.593 | 1099355.8033 | 2714996.9572 | 1099354.1535 | 2714997.9174 | 1099351.292 | 2714998.8899 | 1099348.5974 | 2714999.2606 | 1099347.0145 | 2714999.5324 | 1099345.3407 | 2714999.5286 | 1099343.9063 | 2714999.2942 | 1099342.3786 | 2714999.0182 | 1099341.0058
18 | 2714999.0182 | 1099341.0058 | 2714998.0782 | 1099341.1659 | 2714996.4275 | 1099341.2347 | 2714994.9588 | 1099340.6843 | 2714993.9773 | 1099339.7651 | 2714993.3795 | 1099338.2083 | 2714993.0119 | 1099336.3556 | 2714991.9624 | 1099326.3512 | 2714991.319 | 1099323.526 | 2714990.3207 | 1099320.0876
19 | 2714999.6754 | 1099357.0069 | 2714998.9722 | 1099360.6071 | 2714999.046 | 1099363.2548 | 2714999.2472 | 1099365.3044 | 2714999.6221 | 1099367.5908 | 2715000.2986 | 1099370.3055 | 2715001.1926 | 1099373.8026 | 2715002.2955 | 1099376.9567
20 | 2714999.6754 | 1099357.0069 | 2715006.1928 | 1099359.6098 | 2715008.6905 | 1099360.6133 | 2715009.5206 | 1099360.9403 | 2715009.9522 | 1099359.4141 | 2715010.7579 | 1099357.3502 | 2715011.5878 | 1099356.0539 | 2715012.855 | 1099354.9772 | 2715014.0771 | 1099354.2331 | 2715015.8044 | 1099353.7989 | 2715017.6398 | 1099353.7891 | 2715019.3527 | 1099354.1218 | 2715020.8041 | 1099354.7608 | 2715022.1379 | 1099355.8868 | 2715022.9175 | 1099357.247 | 2715023.7022 | 1099359.9748 | 2715027.3102 | 1099359.187 | 2715034.8267 | 1099381.8113 | 2715040.9067 | 1099391.5553
21 | 2714948.914 | 1099303.2945 | 2714950.3978 | 1099304.461 | 2714953.2418 | 1099307.6281 | 2714954.6326 | 1099308.6106 | 2714956.7078 | 1099309.0279 | 2714958.8675 | 1099309.0688 | 2714961.9892 | 1099307.7937 | 2714965.6979 | 1099306.185 | 2714969.7321 | 1099305.383 | 2714973.5683 | 1099305.2221 | 2714977.2028 | 1099305.4911 | 2714980.9257 | 1099306.818 | 2714984.071 | 1099308.7899 | 2714986.7824 | 1099311.5987 | 2714988.8909 | 1099315.1632 | 2714990.3207 | 1099320.0876
22 | 2714919.0741 | 1099277.0499 | 2714922.6008 | 1099280.5635 | 2714938.7248 | 1099296.4459 | 2714948.3835 | 1099302.8774 | 2714948.914 | 1099303.2945
23 | 2714894.6764 | 1099289.5749 | 2714900.4958 | 1099285.282 | 2714906.9439 | 1099281.3235 | 2714912.8602 | 1099278.867 | 2714919.0741 | 1099277.0499
24 | 2714894.6764 | 1099289.5749 | 2714904.0451 | 1099304.2538
25 | 2714894.6764 | 1099289.5749 | 2714893.007 | 1099291.016
26 | 2715082.3646 | 1099299.6582 | 2715080.1313 | 1099292.9309 | 2715066.2655 | 1099297.2491 | 2715060.5294 | 1099298.3634 | 2715055.8346 | 1099298.4746 | 2715050.9614 | 1099297.3705 | 2715046.516 | 1099294.9402 | 2715043.0052 | 1099291.4158 | 2715031.289 | 1099268.9232
27 | 2715005.4899 | 1099386.0922 | 2715006.0927 | 1099410.687 | 2715002.7536 | 1099438.5761 | 2714999.9895 | 1099451.1409
28 | 2715005.4899 | 1099386.0922 | 2715002.2955 | 1099376.9567
29 | 2715040.9067 | 1099391.5553 | 2715053.5556 | 1099417.1232 | 2715066.4748 | 1099434.135 | 2715074.666 | 1099443.6188 | 2715084.7616 | 1099453.9392 | 2715097.5154 | 1099464.7791
30 | 2715106.5116 | 1099472.0079 | 2715104.0423 | 1099470.3266 | 2715097.5154 | 1099464.7791
31 | 2715155.5947 | 1099429.32 | 2715157.4402 | 1099434.4918 | 2715158.617 | 1099436.1374 | 2715159.8728 | 1099437.2953 | 2715162.1378 | 1099437.9053 | 2715164.0505 | 1099437.9083 | 2715175.2021 | 1099434.7749
32 | 2714904.0451 | 1099304.2538 | 2714906.8167 | 1099308.5963
33 | 2714879.0898 | 1099304.2235 | 2714889.4964 | 1099294.0466 | 2714893.007 | 1099291.016
34 | 2715106.5116 | 1099472.0079 | 2715124.4233 | 1099484.2222 | 2715139.5954 | 1099493.894 | 2715153.0698 | 1099501.4682
35 | 2715159.1172 | 1099492.652 | 2715147.6103 | 1099446.0285
36 | 2715159.1172 | 1099492.652 | 2715162.4201 | 1099506.7242
37 | 2715162.4201 | 1099506.7242 | 2715153.0698 | 1099501.4682
38 | 2714844.1996 | 1099331.8939 | 2714842.0232 | 1099325.7708 | 2714841.1292 | 1099323.9082 | 2714839.859 | 1099322.2831 | 2714828.1528 | 1099309.8621
39 | 2714844.1996 | 1099331.8939 | 2714837.8381 | 1099325.9585 | 2714836.378 | 1099324.9525 | 2714834.5366 | 1099324.0504 | 2714832.3189 | 1099323.3858 | 2714830.1402 | 1099323.1222 | 2714827.6468 | 1099323.1195 | 2714825.4255 | 1099323.4667 | 2714812.9705 | 1099327.7231
40 | 2714869.1126 | 1099314.2194 | 2714860.3857 | 1099321.982 | 2714844.1996 | 1099331.8939
41 | 2714844.1996 | 1099331.8939 | 2714857.7847 | 1099357.9572 | 2714861.2962 | 1099372.7574
42 | 2714844.1996 | 1099331.8939 | 2714805.3061 | 1099347.2805
43 | 2714879.0898 | 1099304.2235 | 2714869.1126 | 1099314.2194
44 | 2714869.1126 | 1099314.2194 | 2714876.3872 | 1099330.0121 | 2714879.0792 | 1099337.2865
45 | 2714865.2866 | 1099389.5761 | 2714861.2962 | 1099372.7574
46 | 2714805.3061 | 1099347.2805 | 2714810.4432 | 1099362.2766 | 2714814.6082 | 1099390.8206
47 | 2714879.0898 | 1099304.2235 | 2714868.3596 | 1099291.84
48 | 2714879.0792 | 1099337.2865 | 2714883.1563 | 1099348.3039
49 | 2714836.6591 | 1099414.0961 | 2714836.6591 | 1099414.0961 | 2714835.5842 | 1099411.5629 | 2714834.192 | 1099409.8354 | 2714832.2318 | 1099408.6643 | 2714829.9357 | 1099408.0538 | 2714827.4789 | 1099408.163 | 2714820.3876 | 1099409.2964 | 2714818.7342 | 1099409.0984 | 2714817.6076 | 1099408.0653 | 2714816.8872 | 1099406.4395 | 2714814.6082 | 1099390.8206
50 | 2714868.3596 | 1099291.84 | 2714851.2884 | 1099272.1387
51 | 2714883.1563 | 1099348.3039 | 2714885.8761 | 1099355.6534 | 2714888.4031 | 1099365.1137
52 | 2714836.6591 | 1099414.0961 | 2714837.2867 | 1099417.3546 | 2714840.4018 | 1099439.3506 | 2714849.7932 | 1099503.0823
53 | 2714896.9446 | 1099398.3183 | 2714895.7688 | 1099392.6878 | 2714888.4031 | 1099365.1137
54 | 2714864.8054 | 1099604.9577 | 2714849.7932 | 1099503.0823
55 | 2714916.3215 | 1099323.4884 | 2714906.8167 | 1099308.5963
56 | 2714916.3215 | 1099323.4884 | 2714922.8656 | 1099333.7419
57 | 2714922.8656 | 1099333.7419 | 2714931.3177 | 1099346.9846 | 2714937.1147 | 1099356.4572
58 | 2714937.1147 | 1099356.4572 | 2714944.0119 | 1099367.7277 | 2714955.4853 | 1099398.5545 | 2714961.4126 | 1099417.0304
59 | 2714961.4126 | 1099417.0304 | 2714961.4327 | 1099417.093
60 | 2714965.6273 | 1099430.1679 | 2714961.4327 | 1099417.093
61 | 2714898.9644 | 1099407.99 | 2714896.9446 | 1099398.3183
62 | 2714898.9644 | 1099407.99 | 2714902.5736 | 1099425.2729
63 | 2714902.8674 | 1099426.6795 | 2714902.5736 | 1099425.2729
64 | 2714902.8674 | 1099426.6795 | 2714906.6494 | 1099444.7897
65 | 2714908.5936 | 1099454.0999 | 2714906.6494 | 1099444.7897
66 | 2714908.5936 | 1099454.0999 | 2714909.096 | 1099456.5054 | 2714909.881 | 1099462.651
67 | 2714911.7079 | 1099476.9539 | 2714909.881 | 1099462.651
68 | 2714864.8054 | 1099604.9577 | 2714927.3656 | 1099585.8492
69 | 2714947.1483 | 1099579.8068 | 2714927.3656 | 1099585.8492
70 | 2714911.7079 | 1099476.9539 | 2714912.8422 | 1099485.8345
71 | 2714912.8422 | 1099485.8345 | 2714915.7846 | 1099508.8709
72 | 2714917.4185 | 1099521.6626 | 2714915.7846 | 1099508.8709

## bus_geodata
| x | y | coords
0 | 2715113.4436 | 1099376.0753
1 | 2715119.4564 | 1099374.567
2 | 2715104.4823 | 1099399.448
3 | 2715140.44 | 1099369.3031
4 | 2715145.8442 | 1099389.3802
5 | 2715116.7189 | 1099284.4515
6 | 2715149.5295 | 1099406.1448
7 | 2715148.875 | 1099400.6398
8 | 2715153.3876 | 1099420.8869
9 | 2715227.6484 | 1099279.1837
10 | 2715084.8563 | 1099307.1634
11 | 2715155.5726 | 1099272.3585
12 | 2715213.4711 | 1099334.6082
13 | 2715273.1293 | 1099429.4095
14 | 2715213.9268 | 1099336.2421
15 | 2714999.0182 | 1099341.0058
16 | 2714999.6754 | 1099357.0069
17 | 2714990.3207 | 1099320.0876
18 | 2714919.0741 | 1099277.0499
19 | 2714948.914 | 1099303.2945
20 | 2714894.6764 | 1099289.5749
21 | 2715082.3646 | 1099299.6582
22 | 2715005.4899 | 1099386.0922
23 | 2714999.9895 | 1099451.1409
24 | 2715002.2955 | 1099376.9567
25 | 2715040.9067 | 1099391.5553
26 | 2715097.5154 | 1099464.7791
27 | 2715155.5947 | 1099429.32
28 | 2714904.0451 | 1099304.2538
29 | 2714893.007 | 1099291.016
30 | 2715031.289 | 1099268.9232
31 | 2715106.5116 | 1099472.0079
32 | 2715175.2021 | 1099434.7749
33 | 2715147.6103 | 1099446.0285
34 | 2715159.1172 | 1099492.652
35 | 2715162.4201 | 1099506.7242
36 | 2715153.0698 | 1099501.4682
37 | 2714828.1528 | 1099309.8621
38 | 2714844.1996 | 1099331.8939
39 | 2714812.9705 | 1099327.7231
40 | 2714869.1126 | 1099314.2194
41 | 2714861.2962 | 1099372.7574
42 | 2714805.3061 | 1099347.2805
43 | 2714879.0898 | 1099304.2235
44 | 2714879.0792 | 1099337.2865
45 | 2714865.2866 | 1099389.5761
46 | 2714814.6082 | 1099390.8206
47 | 2714868.3596 | 1099291.84
48 | 2714883.1563 | 1099348.3039
49 | 2714836.6591 | 1099414.0961
50 | 2714851.2884 | 1099272.1387
51 | 2714888.4031 | 1099365.1137
52 | 2714849.7932 | 1099503.0823
53 | 2714906.8167 | 1099308.5963
54 | 2714916.3215 | 1099323.4884
55 | 2714922.8656 | 1099333.7419
56 | 2714937.1147 | 1099356.4572
57 | 2714961.4126 | 1099417.0304
58 | 2714961.4327 | 1099417.093
59 | 2714965.6273 | 1099430.1679
60 | 2714896.9446 | 1099398.3183
61 | 2714898.9644 | 1099407.99
62 | 2714902.5736 | 1099425.2729
63 | 2714902.8674 | 1099426.6795
64 | 2714906.6494 | 1099444.7897
65 | 2714908.5936 | 1099454.0999
66 | 2714909.881 | 1099462.651
67 | 2714864.8054 | 1099604.9577
68 | 2714927.3656 | 1099585.8492
69 | 2714947.1483 | 1099579.8068
70 | 2714911.7079 | 1099476.9539
71 | 2714912.8422 | 1099485.8345
72 | 2714915.7846 | 1099508.8709
73 | 2714917.4185 | 1099521.6626
74 | 2715005.4899 | 1099386.0922

## line_std_types
| c_nf_per_km | r_ohm_per_km | x_ohm_per_km | max_i_ka | type | q_mm2 | alpha | voltage_rating
NAYY 4x50 SE | 210 | 0.642 | 0.083 | 0.142 | cs | 50 | 0.00403 | LV
NAYY 4x120 SE | 264 | 0.225 | 0.08 | 0.242 | cs | 120 | 0.00403 | LV
NAYY 4x150 SE | 261 | 0.208 | 0.08 | 0.27 | cs | 150 | 0.00403 | LV
NA2XS2Y 1x95 RM/25 12/20 kV | 216 | 0.313 | 0.132 | 0.252 | cs | 95 | 0.00403 | MV
NA2XS2Y 1x185 RM/25 12/20 kV | 273 | 0.161 | 0.117 | 0.362 | cs | 185 | 0.00403 | MV
NA2XS2Y 1x240 RM/25 12/20 kV | 304 | 0.122 | 0.112 | 0.421 | cs | 240 | 0.00403 | MV
NA2XS2Y 1x95 RM/25 6/10 kV | 315 | 0.313 | 0.123 | 0.249 | cs | 95 | 0.00403 | MV
NA2XS2Y 1x185 RM/25 6/10 kV | 406 | 0.161 | 0.11 | 0.358 | cs | 185 | 0.00403 | MV
NA2XS2Y 1x240 RM/25 6/10 kV | 456 | 0.122 | 0.105 | 0.416 | cs | 240 | 0.00403 | MV
NA2XS2Y 1x150 RM/25 12/20 kV | 250 | 0.206 | 0.116 | 0.319 | cs | 150 | 0.00403 | MV
NA2XS2Y 1x120 RM/25 12/20 kV | 230 | 0.253 | 0.119 | 0.283 | cs | 120 | 0.00403 | MV
NA2XS2Y 1x70 RM/25 12/20 kV | 190 | 0.443 | 0.132 | 0.22 | cs | 70 | 0.00403 | MV
NA2XS2Y 1x150 RM/25 6/10 kV | 360 | 0.206 | 0.11 | 0.315 | cs | 150 | 0.00403 | MV
NA2XS2Y 1x120 RM/25 6/10 kV | 340 | 0.253 | 0.113 | 0.28 | cs | 120 | 0.00403 | MV
NA2XS2Y 1x70 RM/25 6/10 kV | 280 | 0.443 | 0.123 | 0.217 | cs | 70 | 0.00403 | MV
N2XS(FL)2Y 1x120 RM/35 64/110 kV | 112 | 0.153 | 0.166 | 0.366 | cs | 120 | 0.00393 | HV
N2XS(FL)2Y 1x185 RM/35 64/110 kV | 125 | 0.099 | 0.156 | 0.457 | cs | 185 | 0.00393 | HV
N2XS(FL)2Y 1x240 RM/35 64/110 kV | 135 | 0.075 | 0.149 | 0.526 | cs | 240 | 0.00393 | HV
N2XS(FL)2Y 1x300 RM/35 64/110 kV | 144 | 0.06 | 0.144 | 0.588 | cs | 300 | 0.00393 | HV
15-AL1/3-ST1A 0.4 | 11 | 1.8769 | 0.35 | 0.105 | ol | 16 | 0.00403 | LV
24-AL1/4-ST1A 0.4 | 11.25 | 1.2012 | 0.335 | 0.14 | ol | 24 | 0.00403 | LV
48-AL1/8-ST1A 0.4 | 12.2 | 0.5939 | 0.3 | 0.21 | ol | 48 | 0.00403 | LV
94-AL1/15-ST1A 0.4 | 13.2 | 0.306 | 0.29 | 0.35 | ol | 94 | 0.00403 | LV
34-AL1/6-ST1A 10.0 | 9.7 | 0.8342 | 0.36 | 0.17 | ol | 34 | 0.00403 | MV
48-AL1/8-ST1A 10.0 | 10.1 | 0.5939 | 0.35 | 0.21 | ol | 48 | 0.00403 | MV
70-AL1/11-ST1A 10.0 | 10.4 | 0.4132 | 0.339 | 0.29 | ol | 70 | 0.00403 | MV
94-AL1/15-ST1A 10.0 | 10.75 | 0.306 | 0.33 | 0.35 | ol | 94 | 0.00403 | MV
122-AL1/20-ST1A 10.0 | 11.1 | 0.2376 | 0.323 | 0.41 | ol | 122 | 0.00403 | MV
149-AL1/24-ST1A 10.0 | 11.25 | 0.194 | 0.315 | 0.47 | ol | 149 | 0.00403 | MV
34-AL1/6-ST1A 20.0 | 9.15 | 0.8342 | 0.382 | 0.17 | ol | 34 | 0.00403 | MV
48-AL1/8-ST1A 20.0 | 9.5 | 0.5939 | 0.372 | 0.21 | ol | 48 | 0.00403 | MV
70-AL1/11-ST1A 20.0 | 9.7 | 0.4132 | 0.36 | 0.29 | ol | 70 | 0.00403 | MV
94-AL1/15-ST1A 20.0 | 10 | 0.306 | 0.35 | 0.35 | ol | 94 | 0.00403 | MV
122-AL1/20-ST1A 20.0 | 10.3 | 0.2376 | 0.344 | 0.41 | ol | 122 | 0.00403 | MV
149-AL1/24-ST1A 20.0 | 10.5 | 0.194 | 0.337 | 0.47 | ol | 149 | 0.00403 | MV
184-AL1/30-ST1A 20.0 | 10.75 | 0.1571 | 0.33 | 0.535 | ol | 184 | 0.00403 | MV
243-AL1/39-ST1A 20.0 | 11 | 0.1188 | 0.32 | 0.645 | ol | 243 | 0.00403 | MV
48-AL1/8-ST1A 110.0 | 8 | 0.5939 | 0.46 | 0.21 | ol | 48 | 0.00403 | HV
70-AL1/11-ST1A 110.0 | 8.4 | 0.4132 | 0.45 | 0.29 | ol | 70 | 0.00403 | HV
94-AL1/15-ST1A 110.0 | 8.65 | 0.306 | 0.44 | 0.35 | ol | 94 | 0.00403 | HV
122-AL1/20-ST1A 110.0 | 8.5 | 0.2376 | 0.43 | 0.41 | ol | 122 | 0.00403 | HV
149-AL1/24-ST1A 110.0 | 8.75 | 0.194 | 0.41 | 0.47 | ol | 149 | 0.00403 | HV
184-AL1/30-ST1A 110.0 | 8.8 | 0.1571 | 0.4 | 0.535 | ol | 184 | 0.00403 | HV
243-AL1/39-ST1A 110.0 | 9 | 0.1188 | 0.39 | 0.645 | ol | 243 | 0.00403 | HV
305-AL1/39-ST1A 110.0 | 9.2 | 0.0949 | 0.38 | 0.74 | ol | 305 | 0.00403 | HV
490-AL1/64-ST1A 110.0 | 9.75 | 0.059 | 0.37 | 0.96 | ol | 490 | 0.00403 | HV
679-AL1/86-ST1A 110.0 | 9.95 | 0.042 | 0.36 | 1.15 | ol | 679 | 0.00403 | HV
490-AL1/64-ST1A 220.0 | 10 | 0.059 | 0.285 | 0.96 | ol | 490 | 0.00403 | HV
679-AL1/86-ST1A 220.0 | 11.7 | 0.042 | 0.275 | 1.15 | ol | 679 | 0.00403 | HV
490-AL1/64-ST1A 380.0 | 11 | 0.059 | 0.253 | 0.96 | ol | 490 | 0.00403 | HV
679-AL1/86-ST1A 380.0 | 14.6 | 0.042 | 0.25 | 1.15 | ol | 679 | 0.00403 | HV

## trafo_std_types
| i0_percent | pfe_kw | vkr_percent | sn_mva | vn_lv_kv | vn_hv_kv | vk_percent | shift_degree | vector_group | tap_side | tap_neutral | tap_min | tap_max | tap_step_degree | tap_step_percent | tap_phase_shifter
160 MVA 380/110 kV | 0.06 | 60 | 0.25 | 160 | 110 | 380 | 12.2 | 0 | Yy0 | hv | 0 | -9 | 9 | 0 | 1.5 | FALSE
100 MVA 220/110 kV | 0.06 | 55 | 0.26 | 100 | 110 | 220 | 12 | 0 | Yy0 | hv | 0 | -9 | 9 | 0 | 1.5 | FALSE
63 MVA 110/20 kV | 0.04 | 22 | 0.32 | 63 | 20 | 110 | 18 | 150 | YNd5 | hv | 0 | -9 | 9 | 0 | 1.5 | FALSE
40 MVA 110/20 kV | 0.05 | 18 | 0.34 | 40 | 20 | 110 | 16.2 | 150 | YNd5 | hv | 0 | -9 | 9 | 0 | 1.5 | FALSE
25 MVA 110/20 kV | 0.07 | 14 | 0.41 | 25 | 20 | 110 | 12 | 150 | YNd5 | hv | 0 | -9 | 9 | 0 | 1.5 | FALSE
63 MVA 110/10 kV | 0.04 | 22 | 0.32 | 63 | 10 | 110 | 18 | 150 | YNd5 | hv | 0 | -9 | 9 | 0 | 1.5 | FALSE
40 MVA 110/10 kV | 0.05 | 18 | 0.34 | 40 | 10 | 110 | 16.2 | 150 | YNd5 | hv | 0 | -9 | 9 | 0 | 1.5 | FALSE
25 MVA 110/10 kV | 0.07 | 14 | 0.41 | 25 | 10 | 110 | 12 | 150 | YNd5 | hv | 0 | -9 | 9 | 0 | 1.5 | FALSE
0.25 MVA 20/0.4 kV | 0.32 | 0.8 | 1.44 | 0.25 | 0.4 | 20 | 6 | 150 | Yzn5 | hv | 0 | -2 | 2 | 0 | 2.5 | FALSE
0.4 MVA 20/0.4 kV | 0.3375 | 1.35 | 1.425 | 0.4 | 0.4 | 20 | 6 | 150 | Dyn5 | hv | 0 | -2 | 2 | 0 | 2.5 | FALSE
0.63 MVA 20/0.4 kV | 0.2619 | 1.65 | 1.206 | 0.63 | 0.4 | 20 | 6 | 150 | Dyn5 | hv | 0 | -2 | 2 | 0 | 2.5 | FALSE
0.25 MVA 10/0.4 kV | 0.24 | 0.6 | 1.2 | 0.25 | 0.4 | 10 | 4 | 150 | Dyn5 | hv | 0 | -2 | 2 | 0 | 2.5 | FALSE
0.4 MVA 10/0.4 kV | 0.2375 | 0.95 | 1.325 | 0.4 | 0.4 | 10 | 4 | 150 | Dyn5 | hv | 0 | -2 | 2 | 0 | 2.5 | FALSE
0.63 MVA 10/0.4 kV | 0.1873 | 1.18 | 1.0794 | 0.63 | 0.4 | 10 | 4 | 150 | Dyn5 | hv | 0 | -2 | 2 | 0 | 2.5 | FALSE

## trafo3w_std_types
| sn_hv_mva | sn_mv_mva | sn_lv_mva | vn_hv_kv | vn_mv_kv | vn_lv_kv | vk_hv_percent | vk_mv_percent | vk_lv_percent | vkr_hv_percent | vkr_mv_percent | vkr_lv_percent | pfe_kw | i0_percent | shift_mv_degree | shift_lv_degree | vector_group | tap_side | tap_neutral | tap_min | tap_max | tap_step_percent
63/25/38 MVA 110/20/10 kV | 63 | 25 | 38 | 110 | 20 | 10 | 10.4 | 10.4 | 10.4 | 0.28 | 0.32 | 0.35 | 35 | 0.89 | 0 | 0 | YN0yn0yn0 | hv | 0 | -10 | 10 | 1.2
63/25/38 MVA 110/10/10 kV | 63 | 25 | 38 | 110 | 10 | 10 | 10.4 | 10.4 | 10.4 | 0.28 | 0.32 | 0.35 | 35 | 0.89 | 0 | 0 | YN0yn0yn0 | hv | 0 | -10 | 10 | 1.2

## fuse_std_types
| fuse_type | i_rated_a | t_avg | t_min | t_total | x_avg | x_min | x_total
HV 100A | HV 100A | 100 | 0 | [10.0, 3.64, 0.854, 0.281, 0.1, 0.0531, 0.022, 0.01] | [10.0, 4.267, 1.21, 0.403, 0.1, 0.058, 0.022, 0.01] | 0 | [300.0, 350.0, 450.0, 550.0, 700.0, 850.0, 1200.0, 1752.0] | [600.0, 700.0, 900.0, 1150.0, 1665.0, 2000.0, 3000.0, 4313.0]
HV 10A | HV 10A | 10 | 0 | [10.0, 1675.0, 0.344, 0.156, 0.1, 0.0417, 0.0171, 0.01] | [10.0, 1.3, 0.3, 0.155, 0.1, 0.0555, 0.023, 0.01] | 0 | [30.0, 32.0, 35.0, 37.0, 39.0, 50.0, 70.0, 88.0] | [60.0, 70.0, 80.0, 87.0, 94.0, 110.0, 150.0, 216.0]
HV 125A | HV 125A | 125 | 0 | [10.0, 1.82, 0.344, 0.1, 0.0467, 0.0269, 0.01] | [10.0, 2.478, 0.426, 0.1, 0.0427, 0.0211, 0.01] | 0 | [375.0, 500.0, 700.0, 925.0, 1200.0, 1500.0, 2341.0] | [750.0, 1000.0, 1500.0, 2200.0, 3000.0, 4000.0, 5765.0]
HV 160A | HV 160A | 160 | 0 | [10.0, 4.15, 1.03, 0.198, 0.1, 0.051, 0.0172, 0.01] | [10.0, 2.3, 0.734, 0.274, 0.1, 0.046, 0.0177, 0.01] | 0 | [480.0, 550.0, 700.0, 1000.0, 1260.0, 1600.0, 2500.0, 3227.0] | [960.0, 1300.0, 1700.0, 2200.0, 2996.0, 4000.0, 6000.0, 7946.0]
HV 16A | HV 16A | 16 | 0 | [10.0, 0.352, 0.164, 0.1, 0.0649, 0.0342, 0.01] | [10.0, 2.34, 0.722, 0.181, 0.1, 0.055, 0.0296, 0.01] | 0 | [48.0, 60.0, 65.0, 71.0, 80.0, 100.0, 162.0] | [96.0, 110.0, 125.0, 150.0, 168.0, 200.0, 250.0, 398.0]
HV 200A | HV 200A | 200 | 0 | [10.0, 4.267, 1.21, 0.403, 0.1, 0.058, 0.022, 0.01] | [10.0, 3.73, 1.654, 0.328, 0.1, 0.0531, 0.019, 0.01] | 0 | [600.0, 700.0, 900.0, 1150.0, 1665.0, 2000.0, 3000.0, 4313.0] | [1200.0, 1500.0, 1800.0, 2700.0, 3960.0, 5000.0, 7500.0, 10620.0]
HV 20A | HV 20A | 20 | 0 | [10.0, 1.3, 0.3, 0.155, 0.1, 0.0555, 0.023, 0.01] | [10.0, 1.3, 0.161, 0.1, 0.0611, 0.0399, 0.0141, 0.01] | 0 | [60.0, 70.0, 80.0, 87.0, 94.0, 110.0, 150.0, 216.0] | [120.0, 150.0, 200.0, 223.0, 260.0, 300.0, 450.0, 532.0]
HV 25A | HV 25A | 25 | 0 | [10.0, 2.512, 0.833, 0.299, 0.1, 0.0372, 0.0223, 0.01] | [10.0, 3.125, 0.597, 0.198, 0.1, 0.0378, 0.022, 0.01] | 0 | [75.0, 82.0, 90.0, 100.0, 124.0, 170.0, 200.0, 289.0] | [150.0, 170.0, 210.0, 250.0, 294.0, 400.0, 500.0, 711.0]
HV 31.5A | HV 31.5A | 31.5 | 0 | [10.0, 2.34, 0.722, 0.181, 0.1, 0.055, 0.0296, 0.01] | [10.0, 2.84, 0.368, 0.164, 0.1, 0.0621, 0.0378, 0.0195, 0.01] | 0 | [95.0, 110.0, 125.0, 150.0, 165.0, 200.0, 250.0, 390.0] | [189.0, 220.0, 300.0, 350.0, 393.0, 450.0, 530.0, 700.0, 960.0]
HV 40A | HV 40A | 40 | 0 | [10.0, 1.3, 0.161, 0.1, 0.0611, 0.0399, 0.0141, 0.01] | [10.0, 2.05, 0.369, 0.198, 0.1, 0.051, 0.0298, 0.01] | 0 | [120.0, 150.0, 200.0, 223.0, 260.0, 300.0, 450.0, 532.0] | [240.0, 300.0, 400.0, 450.0, 530.0, 650.0, 800.0, 1311.0]
HV 50A | HV 50A | 50 | 0 | [10.0, 3.215, 0.597, 0.198, 0.1, 0.0378, 0.022, 0.01] | [10.0, 3.64, 0.854, 0.281, 0.1, 0.0531, 0.022, 0.01] | 0 | [150.0, 170.0, 210.0, 250.0, 294.0, 400.0, 500.0, 711.0] | [300.0, 350.0, 450.0, 550.0, 700.0, 850.0, 1200.0, 1752.0]
HV 6.3A | HV 6.3A | 6.3 | 0 | [10.0, 1.39, 0.344, 0.168, 0.1, 0.056, 0.0263, 0.01] | [10.0, 1.711, 0.516, 0.198, 0.1, 0.0634, 0.0303, 0.01] | 0 | [19.0, 19.5, 20.4, 20.8, 22.0, 25.0, 32.0, 48.0] | [38.0, 40.0, 43.0, 48.0, 53.0, 60.0, 75.0, 118.0]
HV 63A | HV 63A | 63 | 0 | [10.0, 2.84, 0.368, 0.164, 0.1, 0.0621, 0.0378, 0.0195, 0.01] | [10.0, 1.82, 0.344, 0.1, 0.0467, 0.0269, 0.01] | 0 | [189.0, 220.0, 300.0, 350.0, 393.0, 450.0, 530.0, 700.0, 961.0] | [378.0, 500.0, 700.0, 934.0, 1200.0, 1500.0, 2366.0]
HV 80A | HV 80A | 80 | 0 | [10.0, 2.05, 0.369, 0.198, 0.1, 0.051, 0.0298, 0.01] | [10.0, 4.15, 1.03, 0.198, 0.1, 0.051, 0.0172, 0.01] | 0 | [240.0, 300.0, 400.0, 450.0, 530.0, 650.0, 800.0, 1311.0] | [480.0, 550.0, 700.0, 1000.0, 1260.0, 1600.0, 2500.0, 3227.0]
Siemens NH-1-100 | Siemens NH-1-100 | 100 | [5400.0, 2000.0, 400.0, 20.0, 1.0, 0.2, 0.012, 0.004] | 0 | 0 | [150.0, 190.0, 250.0, 430.0, 900.0, 1250.0, 2700.0, 3600.0] | 0 | 0
Siemens NH-1-125 | Siemens NH-1-125 | 125 | [4800.0, 120.0, 7.0, 0.1, 0.004] | 0 | 0 | [180.0, 400.0, 740.0, 2000.0, 4250.0] | 0 | 0
Siemens NH-1-16 | Siemens NH-1-16 | 16 | [4000.0, 400.0, 2.0, 0.1, 0.04, 0.01] | 0 | 0 | [26.0, 35.0, 75.0, 150.0, 200.0, 300.0] | 0 | 0
Siemens NH-1-160 | Siemens NH-1-160 | 160 | [4800.0, 120.0, 7.0, 0.1, 0.004] | 0 | 0 | [210.0, 500.0, 900.0, 2300.0, 5000.0] | 0 | 0
Siemens NH-1-25 | Siemens NH-1-25 | 25 | [4000.0, 1000.0, 10.0, 0.2, 0.02, 0.01] | 0 | 0 | [40.0, 50.0, 100.0, 210.0, 400.0, 500.0] | 0 | 0
Siemens NH-1-50 | Siemens NH-1-50 | 50 | [4000.0, 40.0, 4.0, 1.0, 0.02, 0.01] | 0 | 0 | [86.0, 200.0, 300.0, 400.0, 1000.0, 1280.0] | 0 | 0
Siemens NH-1-63 | Siemens NH-1-63 | 63 | [4000.0, 100.0, 10.0, 2.0, 0.04, 0.01] | 0 | 0 | [100.0, 200.0, 300.0, 400.0, 1000.0, 1500.0] | 0 | 0
Siemens NH-1-80 | Siemens NH-1-80 | 80 | [4800.0, 120.0, 7.0, 0.1, 0.01] | 0 | 0 | [150.58, 250.0, 450.0, 1150.0, 2470.0] | 0 | 0
Siemens NH-2-1000 | Siemens NH-2-1000 | 1000 | [4800.0, 120.0, 7.0, 0.1, 0.004] | 0 | 0 | [1900.0, 3500.0, 8400.0, 24000.0, 52000.0] | 0 | 0
Siemens NH-2-200 | Siemens NH-2-200 | 200 | [4800.0, 120.0, 7.0, 0.1, 0.004] | 0 | 0 | [280.0, 650.0, 1200.0, 3000.0, 7000.0] | 0 | 0
Siemens NH-2-224 | Siemens NH-2-224 | 224 | [4800.0, 120.0, 7.0, 0.2, 0.04, 0.004] | 0 | 0 | [400.0, 750.0, 1453.0, 3025.0, 4315.0, 7600.0] | 0 | 0
Siemens NH-2-250 | Siemens NH-2-250 | 250 | [4800.0, 120.0, 7.0, 0.1, 0.004] | 0 | 0 | [450.0, 800.0, 1650.0, 4000.0, 8500.0] | 0 | 0
Siemens NH-2-315 | Siemens NH-2-315 | 315 | [4800.0, 120.0, 7.0, 0.1, 0.004] | 0 | 0 | [550.0, 920.0, 1900.0, 5000.0, 11000.0] | 0 | 0
Siemens NH-2-355 | Siemens NH-2-355 | 355 | [4800.0, 120.0, 6.0, 0.1, 0.004] | 0 | 0 | [650.0, 1116.27, 2350.0, 5840.0, 12790.0] | 0 | 0
Siemens NH-2-400 | Siemens NH-2-400 | 400 | [4800.0, 120.0, 7.0, 0.1, 0.004] | 0 | 0 | [720.0, 1350.0, 2800.0, 6500.0, 15000.0] | 0 | 0
Siemens NH-2-425 | Siemens NH-2-425 | 425 | [4800.0, 120.0, 7.0, 0.1, 0.004] | 0 | 0 | [850.0, 1500.0, 3050.0, 7500.0, 16500.0] | 0 | 0
Siemens NH-2-630 | Siemens NH-2-630 | 630 | [4800.0, 120.0, 7.0, 0.1, 0.004] | 0 | 0 | [1200.0, 2000.0, 4800.0, 12000.0, 26000.0] | 0 | 0

## dtypes
| element | column | dtype
0 | bus | name | object
1 | bus | vn_kv | float64
2 | bus | type | object
3 | bus | zone | object
4 | bus | in_service | bool
5 | load | name | object
6 | load | bus | uint32
7 | load | p_mw | float64
8 | load | q_mvar | float64
9 | load | const_z_percent | float64
10 | load | const_i_percent | float64
11 | load | sn_mva | float64
12 | load | scaling | float64
13 | load | in_service | bool
14 | load | type | object
15 | ext_grid | name | object
16 | ext_grid | bus | uint32
17 | ext_grid | vm_pu | float64
18 | ext_grid | va_degree | float64
19 | ext_grid | slack_weight | float64
20 | ext_grid | in_service | bool
21 | line | name | object
22 | line | std_type | object
23 | line | from_bus | uint32
24 | line | to_bus | uint32
25 | line | length_km | float64
26 | line | r_ohm_per_km | float64
27 | line | x_ohm_per_km | float64
28 | line | c_nf_per_km | float64
29 | line | g_us_per_km | float64
30 | line | max_i_ka | float64
31 | line | df | float64
32 | line | parallel | uint32
33 | line | type | object
34 | line | in_service | bool
35 | trafo | name | object
36 | trafo | std_type | object
37 | trafo | hv_bus | uint32
38 | trafo | lv_bus | uint32
39 | trafo | sn_mva | float64
40 | trafo | vn_hv_kv | float64
41 | trafo | vn_lv_kv | float64
42 | trafo | vk_percent | float64
43 | trafo | vkr_percent | float64
44 | trafo | pfe_kw | float64
45 | trafo | i0_percent | float64
46 | trafo | shift_degree | float64
47 | trafo | tap_side | object
48 | trafo | tap_neutral | int32
49 | trafo | tap_min | int32
50 | trafo | tap_max | int32
51 | trafo | tap_step_percent | float64
52 | trafo | tap_step_degree | float64
53 | trafo | tap_pos | int32
54 | trafo | tap_phase_shifter | bool
55 | trafo | parallel | uint32
56 | trafo | df | float64
57 | trafo | in_service | bool
58 | line_geodata | coords | object
59 | bus_geodata | x | float64
60 | bus_geodata | y | float64
61 | bus_geodata | coords | object

## parameters
| version | format_version | converged | OPF_converged | name | f_hz | sn_mva
0 | 2.14.6 | 2.14.0 | FALSE | FALSE |  | 50 | 1