## bus
| name | vn_kv | type | zone | in_service
0 | bus_LV_5194-5_0_4_node_0 | 0.4 | n |  | TRUE
1 | bus_LV_5194-5_0_4_node_1 | 0.4 | n |  | TRUE
2 | bus_LV_5194-5_0_4_node_2 | 0.4 | n |  | TRUE
3 | bus_LV_5194-5_0_4_node_3 | 0.4 | n |  | TRUE
4 | bus_LV_5194-5_0_4_node_4 | 0.4 | n |  | TRUE
5 | bus_LV_5194-5_0_4_node_17 | 0.4 | n |  | TRUE
6 | bus_LV_5194-5_0_4_node_66 | 0.4 | n |  | TRUE
7 | bus_LV_5194-5_0_4_node_14 | 0.4 | n |  | TRUE
8 | bus_LV_5194-5_0_4_node_68 | 0.4 | n |  | TRUE
9 | bus_LV_5194-5_0_4_node_67 | 0.4 | n |  | TRUE
10 | bus_LV_5194-5_0_4_node_15 | 0.4 | n |  | TRUE
11 | bus_LV_5194-5_0_4_node_16 | 0.4 | n |  | TRUE
12 | bus_LV_5194-5_0_4_node_69 | 0.4 | n |  | TRUE
13 | bus_LV_5194-5_0_4_node_70 | 0.4 | n |  | TRUE
14 | bus_LV_5194-5_0_4_node_5 | 0.4 | n |  | TRUE
15 | bus_LV_5194-5_0_4_node_6 | 0.4 | n |  | TRUE
16 | bus_LV_5194-5_0_4_node_7 | 0.4 | n |  | TRUE
17 | bus_LV_5194-5_0_4_node_8 | 0.4 | n |  | TRUE
18 | bus_LV_5194-5_0_4_node_9 | 0.4 | n |  | TRUE
19 | bus_LV_5194-5_0_4_node_10 | 0.4 | n |  | TRUE
20 | bus_LV_5194-5_0_4_node_39 | 0.4 | n |  | TRUE
21 | bus_LV_5194-5_0_4_node_11 | 0.4 | n |  | TRUE
22 | bus_LV_5194-5_0_4_node_42 | 0.4 | n |  | TRUE
23 | bus_LV_5194-5_0_4_node_12 | 0.4 | n |  | TRUE
24 | bus_LV_5194-5_0_4_node_40 | 0.4 | n |  | TRUE
25 | bus_LV_5194-5_0_4_node_13 | 0.4 | n |  | TRUE
26 | bus_LV_5194-5_0_4_node_28 | 0.4 | n |  | TRUE
27 | bus_LV_5194-5_0_4_node_25 | 0.4 | n |  | TRUE
28 | bus_LV_5194-5_0_4_node_29 | 0.4 | n |  | TRUE
29 | bus_LV_5194-5_0_4_node_26 | 0.4 | n |  | TRUE
30 | bus_LV_5194-5_0_4_node_48 | 0.4 | n |  | TRUE
31 | bus_LV_5194-5_0_4_node_49 | 0.4 | n |  | TRUE
32 | bus_LV_5194-5_0_4_node_18 | 0.4 | n |  | TRUE
33 | bus_LV_5194-5_0_4_node_20 | 0.4 | n |  | TRUE
34 | bus_LV_5194-5_0_4_node_21 | 0.4 | n |  | TRUE
35 | bus_LV_5194-5_0_4_node_22 | 0.4 | n |  | TRUE
36 | bus_LV_5194-5_0_4_node_23 | 0.4 | n |  | TRUE
37 | bus_LV_5194-5_0_4_node_30 | 0.4 | n |  | TRUE
38 | bus_LV_5194-5_0_4_node_24 | 0.4 | n |  | TRUE
39 | bus_LV_5194-5_0_4_node_31 | 0.4 | n |  | TRUE
40 | bus_LV_5194-5_0_4_node_27 | 0.4 | n |  | TRUE
41 | bus_LV_5194-5_0_4_node_32 | 0.4 | n |  | TRUE
42 | bus_LV_5194-5_0_4_node_33 | 0.4 | n |  | TRUE
43 | bus_LV_5194-5_0_4_node_64 | 0.4 | n |  | TRUE
44 | bus_LV_5194-5_0_4_node_34 | 0.4 | n |  | TRUE
45 | bus_LV_5194-5_0_4_node_65 | 0.4 | n |  | TRUE
46 | bus_LV_5194-5_0_4_node_35 | 0.4 | n |  | TRUE
47 | bus_LV_5194-5_0_4_node_36 | 0.4 | n |  | TRUE
48 | bus_LV_5194-5_0_4_node_37 | 0.4 | n |  | TRUE
49 | bus_LV_5194-5_0_4_node_38 | 0.4 | n |  | TRUE
50 | bus_LV_5194-5_0_4_node_59 | 0.4 | n |  | TRUE
51 | bus_LV_5194-5_0_4_node_60 | 0.4 | n |  | TRUE
52 | bus_LV_5194-5_0_4_node_41 | 0.4 | n |  | TRUE
53 | bus_LV_5194-5_0_4_node_43 | 0.4 | n |  | TRUE
54 | bus_LV_5194-5_0_4_node_44 | 0.4 | n |  | TRUE
55 | bus_LV_5194-5_0_4_node_45 | 0.4 | n |  | TRUE
56 | bus_LV_5194-5_0_4_node_46 | 0.4 | n |  | TRUE
57 | bus_LV_5194-5_0_4_node_47 | 0.4 | n |  | TRUE
58 | bus_LV_5194-5_0_4_node_78 | 0.4 | n |  | TRUE
59 | bus_LV_5194-5_0_4_node_79 | 0.4 | n |  | TRUE
60 | bus_LV_5194-5_0_4_node_50 | 0.4 | n |  | TRUE
61 | bus_LV_5194-5_0_4_node_51 | 0.4 | n |  | TRUE
62 | bus_LV_5194-5_0_4_node_58 | 0.4 | n |  | TRUE
63 | bus_LV_5194-5_0_4_node_57 | 0.4 | n |  | TRUE
64 | bus_LV_5194-5_0_4_node_61 | 0.4 | n |  | TRUE
65 | bus_LV_5194-5_0_4_node_56 | 0.4 | n |  | TRUE
66 | bus_LV_5194-5_0_4_node_52 | 0.4 | n |  | TRUE
67 | bus_LV_5194-5_0_4_node_53 | 0.4 | n |  | TRUE
68 | bus_LV_5194-5_0_4_node_54 | 0.4 | n |  | TRUE
69 | bus_LV_5194-5_0_4_node_55 | 0.4 | n |  | TRUE
70 | bus_LV_5194-5_0_4_node_62 | 0.4 | n |  | TRUE
71 | bus_LV_5194-5_0_4_node_63 | 0.4 | n |  | TRUE
72 | bus_LV_5194-5_0_4_node_71 | 0.4 | n |  | TRUE
73 | bus_LV_5194-5_0_4_node_74 | 0.4 | n |  | TRUE
74 | bus_LV_5194-5_0_4_node_75 | 0.4 | n |  | TRUE
75 | bus_LV_5194-5_0_4_node_72 | 0.4 | n |  | TRUE
76 | bus_LV_5194-5_0_4_node_73 | 0.4 | n |  | TRUE
77 | bus_LV_5194-5_0_4_node_76 | 0.4 | n |  | TRUE
78 | bus_LV_5194-5_0_4_node_77 | 0.4 | n |  | TRUE
79 | bus_MV_247_0_node_59 | 20 | n |  | TRUE

## load
| name | bus | p_mw | q_mvar | const_z_percent | const_i_percent | sn_mva | scaling | in_service | type
0 | LV_5194-5_0_4_load_0 | 0 | 0.0041212 | 0.0010329 | 0 | 0 |  | 1 | TRUE | wye
1 | LV_5194-5_0_4_load_1 | 1 | 0.0032726 | 0.00082018 | 0 | 0 |  | 1 | TRUE | wye
2 | LV_5194-5_0_4_load_2 | 2 | 0.004239 | 0.0010624 | 0 | 0 |  | 1 | TRUE | wye
3 | LV_5194-5_0_4_load_3 | 3 | 0.0038327 | 0.00096057 | 0 | 0 |  | 1 | TRUE | wye
4 | LV_5194-5_0_4_load_4 | 4 | 0.0035469 | 0.00088894 | 0 | 0 |  | 1 | TRUE | wye
5 | LV_5194-5_0_4_load_17 | 5 | 0.0073806 | 0.0018498 | 0 | 0 |  | 1 | TRUE | wye
6 | LV_5194-5_0_4_load_66 | 6 | 0.0062419 | 0.0015644 | 0 | 0 |  | 1 | TRUE | wye
7 | LV_5194-5_0_4_load_68 | 8 | 0.005106 | 0.0012797 | 0 | 0 |  | 1 | TRUE | wye
8 | LV_5194-5_0_4_load_67 | 9 | 0.0060834 | 0.0015246 | 0 | 0 |  | 1 | TRUE | wye
9 | LV_5194-5_0_4_load_15 | 10 | 0.011234 | 0.0028155 | 0 | 0 |  | 1 | TRUE | wye
10 | LV_5194-5_0_4_load_16 | 11 | 0.0032074 | 0.00080386 | 0 | 0 |  | 1 | TRUE | wye
11 | LV_5194-5_0_4_load_69 | 12 | 0.0052941 | 0.0013268 | 0 | 0 |  | 1 | TRUE | wye
12 | LV_5194-5_0_4_load_70 | 13 | 0.0068516 | 0.0017172 | 0 | 0 |  | 1 | TRUE | wye
13 | LV_5194-5_0_4_load_5 | 14 | 0.0054766 | 0.0013726 | 0 | 0 |  | 1 | TRUE | wye
14 | LV_5194-5_0_4_load_6 | 15 | 0.008873 | 0.0022238 | 0 | 0 |  | 1 | TRUE | wye
15 | LV_5194-5_0_4_load_8 | 17 | 0.0049493 | 0.0012404 | 0 | 0 |  | 1 | TRUE | wye
16 | LV_5194-5_0_4_load_9 | 18 | 0.0053951 | 0.0013521 | 0 | 0 |  | 1 | TRUE | wye
17 | LV_5194-5_0_4_load_10 | 19 | 0.0045758 | 0.0011468 | 0 | 0 |  | 1 | TRUE | wye
18 | LV_5194-5_0_4_load_39 | 20 | 0.0060458 | 0.0015152 | 0 | 0 |  | 1 | TRUE | wye
19 | LV_5194-5_0_4_load_11 | 21 | 0.0055897 | 0.0014009 | 0 | 0 |  | 1 | TRUE | wye
20 | LV_5194-5_0_4_load_42 | 22 | 0.0052464 | 0.0013149 | 0 | 0 |  | 1 | TRUE | wye
21 | LV_5194-5_0_4_load_40 | 24 | 0.0063805 | 0.0015991 | 0 | 0 |  | 1 | TRUE | wye
22 | LV_5194-5_0_4_load_28 | 26 | 0.0087172 | 0.0021847 | 0 | 0 |  | 1 | TRUE | wye
23 | LV_5194-5_0_4_load_25 | 27 | 0.009143 | 0.0022914 | 0 | 0 |  | 1 | TRUE | wye
24 | LV_5194-5_0_4_load_29 | 28 | 0.0052182 | 0.0013078 | 0 | 0 |  | 1 | TRUE | wye
25 | LV_5194-5_0_4_load_26 | 29 | 0.0052867 | 0.001325 | 0 | 0 |  | 1 | TRUE | wye
26 | LV_5194-5_0_4_load_48 | 30 | 0.0049036 | 0.0012289 | 0 | 0 |  | 1 | TRUE | wye
27 | LV_5194-5_0_4_load_18 | 32 | 0.0082663 | 0.0020717 | 0 | 0 |  | 1 | TRUE | wye
28 | LV_5194-5_0_4_load_21 | 34 | 0.0062322 | 0.0015619 | 0 | 0 |  | 1 | TRUE | wye
29 | LV_5194-5_0_4_load_22 | 35 | 0.01093 | 0.0027394 | 0 | 0 |  | 1 | TRUE | wye
30 | LV_5194-5_0_4_load_23 | 36 | 0.012836 | 0.0032169 | 0 | 0 |  | 1 | TRUE | wye
31 | LV_5194-5_0_4_load_30 | 37 | 0.010794 | 0.0027052 | 0 | 0 |  | 1 | TRUE | wye
32 | LV_5194-5_0_4_load_24 | 38 | 0.0057992 | 0.0014534 | 0 | 0 |  | 1 | TRUE | wye
33 | LV_5194-5_0_4_load_27 | 40 | 0.0057281 | 0.0014356 | 0 | 0 |  | 1 | TRUE | wye
34 | LV_5194-5_0_4_load_33 | 42 | 0.0078267 | 0.0019616 | 0 | 0 |  | 1 | TRUE | wye
35 | LV_5194-5_0_4_load_64 | 43 | 0.0072291 | 0.0018118 | 0 | 0 |  | 1 | TRUE | wye
36 | LV_5194-5_0_4_load_34 | 44 | 0.0088638 | 0.0022215 | 0 | 0 |  | 1 | TRUE | wye
37 | LV_5194-5_0_4_load_36 | 47 | 0.0080921 | 0.0020281 | 0 | 0 |  | 1 | TRUE | wye
38 | LV_5194-5_0_4_load_37 | 48 | 0.0059133 | 0.001482 | 0 | 0 |  | 1 | TRUE | wye
39 | LV_5194-5_0_4_load_38 | 49 | 0.0058173 | 0.001458 | 0 | 0 |  | 1 | TRUE | wye
40 | LV_5194-5_0_4_load_60 | 51 | 0.0059864 | 0.0015003 | 0 | 0 |  | 1 | TRUE | wye
41 | LV_5194-5_0_4_load_41 | 52 | 0.0040674 | 0.0010194 | 0 | 0 |  | 1 | TRUE | wye
42 | LV_5194-5_0_4_load_43 | 53 | 0.0063623 | 0.0015945 | 0 | 0 |  | 1 | TRUE | wye
43 | LV_5194-5_0_4_load_45 | 55 | 0.006703 | 0.0016799 | 0 | 0 |  | 1 | TRUE | wye
44 | LV_5194-5_0_4_load_46 | 56 | 0.004483 | 0.0011236 | 0 | 0 |  | 1 | TRUE | wye
45 | LV_5194-5_0_4_load_79 | 59 | 0.0049524 | 0.0012412 | 0 | 0 |  | 1 | TRUE | wye
46 | LV_5194-5_0_4_load_51 | 61 | 0.0045147 | 0.0011315 | 0 | 0 |  | 1 | TRUE | wye
47 | LV_5194-5_0_4_load_58 | 62 | 0.0045082 | 0.0011299 | 0 | 0 |  | 1 | TRUE | wye
48 | LV_5194-5_0_4_load_57 | 63 | 0.0031882 | 0.00079903 | 0 | 0 |  | 1 | TRUE | wye
49 | LV_5194-5_0_4_load_61 | 64 | 0.0042313 | 0.0010605 | 0 | 0 |  | 1 | TRUE | wye
50 | LV_5194-5_0_4_load_56 | 65 | 0.0031017 | 0.00077736 | 0 | 0 |  | 1 | TRUE | wye
51 | LV_5194-5_0_4_load_52 | 66 | 0.0027881 | 0.00069875 | 0 | 0 |  | 1 | TRUE | wye
52 | LV_5194-5_0_4_load_53 | 67 | 0.0030408 | 0.0007621 | 0 | 0 |  | 1 | TRUE | wye
53 | LV_5194-5_0_4_load_54 | 68 | 0.0027362 | 0.00068576 | 0 | 0 |  | 1 | TRUE | wye
54 | LV_5194-5_0_4_load_55 | 69 | 0.0033447 | 0.00083827 | 0 | 0 |  | 1 | TRUE | wye
55 | LV_5194-5_0_4_load_62 | 70 | 0.0034297 | 0.00085957 | 0 | 0 |  | 1 | TRUE | wye
56 | LV_5194-5_0_4_load_63 | 71 | 0.007623 | 0.0019105 | 0 | 0 |  | 1 | TRUE | wye
57 | LV_5194-5_0_4_load_74 | 73 | 0.014277 | 0.0035782 | 0 | 0 |  | 1 | TRUE | wye
58 | LV_5194-5_0_4_load_72 | 75 | 0.0046794 | 0.0011728 | 0 | 0 |  | 1 | TRUE | wye
59 | LV_5194-5_0_4_load_73 | 76 | 0.0051111 | 0.001281 | 0 | 0 |  | 1 | TRUE | wye
60 | LV_5194-5_0_4_load_76 | 77 | 0.014041 | 0.0035191 | 0 | 0 |  | 1 | TRUE | wye
61 | LV_5194-5_0_4_load_77 | 78 | 0.0046337 | 0.0011613 | 0 | 0 |  | 1 | TRUE | wye

## ext_grid
| name | bus | vm_pu | va_degree | slack_weight | in_service
0 |  | 68 | 1 | 0 | 1 | TRUE

## line
| name | std_type | from_bus | to_bus | length_km | r_ohm_per_km | x_ohm_per_km | c_nf_per_km | g_us_per_km | max_i_ka | df | parallel | type | in_service
0 | LV_5194-5_0_4_line_0 |  | 0 | 1 | 0.012899 | 0.125 | 0.08 | 261 | 0 | 0.364 | 1 | 1 | cs | TRUE
1 | LV_5194-5_0_4_line_1 |  | 0 | 2 | 0.0022279 | 0.125 | 0.08 | 261 | 0 | 0.364 | 1 | 1 | cs | TRUE
2 | LV_5194-5_0_4_line_2 |  | 1 | 3 | 0.0051978 | 0.125 | 0.08 | 261 | 0 | 0.364 | 1 | 1 | cs | TRUE
3 | LV_5194-5_0_4_line_3 |  | 2 | 4 | 0.015002 | 0.125 | 0.08 | 261 | 0 | 0.364 | 1 | 1 | cs | TRUE
4 | LV_5194-5_0_4_line_4 |  | 3 | 7 | 0.043144 | 0.125 | 0.08 | 261 | 0 | 0.364 | 1 | 1 | cs | TRUE
5 | LV_5194-5_0_4_line_5 |  | 4 | 8 | 0.0025793 | 0.125 | 0.08 | 261 | 0 | 0.364 | 1 | 1 | cs | TRUE
6 | LV_5194-5_0_4_line_6 |  | 5 | 6 | 0.030182 | 0.125 | 0.08 | 261 | 0 | 0.364 | 1 | 1 | cs | TRUE
7 | LV_5194-5_0_4_line_7 |  | 5 | 7 | 0.023882 | 0.125 | 0.08 | 261 | 0 | 0.364 | 1 | 1 | cs | TRUE
8 | LV_5194-5_0_4_line_8 |  | 6 | 9 | 0.016483 | 0.125 | 0.08 | 261 | 0 | 0.364 | 1 | 1 | cs | TRUE
9 | LV_5194-5_0_4_line_9 |  | 7 | 10 | 0.034884 | 0.125 | 0.08 | 261 | 0 | 0.364 | 1 | 1 | cs | TRUE
10 | LV_5194-5_0_4_line_10 |  | 7 | 11 | 0.033838 | 0.125 | 0.08 | 261 | 0 | 0.364 | 1 | 1 | cs | TRUE
11 | LV_5194-5_0_4_line_11 |  | 8 | 12 | 0.0079693 | 0.125 | 0.08 | 261 | 0 | 0.364 | 1 | 1 | cs | TRUE
12 | LV_5194-5_0_4_line_12 |  | 9 | 13 | 0.010097 | 0.125 | 0.08 | 261 | 0 | 0.364 | 1 | 1 | cs | TRUE
13 | LV_5194-5_0_4_line_13 |  | 11 | 30 | 0.0016386 | 0.125 | 0.08 | 261 | 0 | 0.364 | 1 | 1 | cs | TRUE
14 | LV_5194-5_0_4_line_14 |  | 13 | 72 | 0.030283 | 0.125 | 0.08 | 261 | 0 | 0.364 | 1 | 1 | cs | TRUE
15 | LV_5194-5_0_4_line_15 |  | 14 | 15 | 0.00092073 | 0.125 | 0.08 | 261 | 0 | 0.364 | 1 | 1 | cs | TRUE
16 | LV_5194-5_0_4_line_16 |  | 14 | 16 | 0.025972 | 0.125 | 0.08 | 261 | 0 | 0.364 | 1 | 1 | cs | TRUE
17 | LV_5194-5_0_4_line_17 |  | 15 | 17 | 0.02339 | 0.125 | 0.08 | 261 | 0 | 0.364 | 1 | 1 | cs | TRUE
18 | LV_5194-5_0_4_line_18 |  | 16 | 18 | 0.0057629 | 0.125 | 0.08 | 261 | 0 | 0.364 | 1 | 1 | cs | TRUE
19 | LV_5194-5_0_4_line_19 |  | 16 | 19 | 0.020611 | 0.125 | 0.08 | 261 | 0 | 0.364 | 1 | 1 | cs | TRUE
20 | LV_5194-5_0_4_line_20 |  | 17 | 20 | 0.002332 | 0.125 | 0.08 | 261 | 0 | 0.364 | 1 | 1 | cs | TRUE
21 | LV_5194-5_0_4_line_21 |  | 18 | 21 | 0.021137 | 0.125 | 0.08 | 261 | 0 | 0.364 | 1 | 2 | cs | TRUE
22 | LV_5194-5_0_4_line_22 |  | 19 | 22 | 0.012201 | 0.125 | 0.08 | 261 | 0 | 0.364 | 1 | 1 | cs | TRUE
23 | LV_5194-5_0_4_line_23 |  | 21 | 23 | 0.020444 | 0.125 | 0.08 | 261 | 0 | 0.364 | 1 | 3 | cs | TRUE
24 | LV_5194-5_0_4_line_24 |  | 22 | 24 | 0.0015452 | 0.125 | 0.08 | 261 | 0 | 0.364 | 1 | 1 | cs | TRUE
25 | LV_5194-5_0_4_line_25 |  | 23 | 25 | 0.027294 | 0.125 | 0.08 | 261 | 0 | 0.364 | 1 | 3 | cs | TRUE
26 | LV_5194-5_0_4_line_26 |  | 24 | 52 | 0.01678 | 0.125 | 0.08 | 261 | 0 | 0.364 | 1 | 1 | cs | TRUE
27 | LV_5194-5_0_4_line_27 |  | 25 | 26 | 0.03447 | 0.125 | 0.08 | 261 | 0 | 0.364 | 1 | 1 | cs | TRUE
28 | LV_5194-5_0_4_line_28 |  | 25 | 27 | 0.011482 | 0.125 | 0.08 | 261 | 0 | 0.364 | 1 | 3 | cs | TRUE
29 | LV_5194-5_0_4_line_29 |  | 25 | 28 | 0.051838 | 0.125 | 0.08 | 261 | 0 | 0.364 | 1 | 1 | cs | TRUE
30 | LV_5194-5_0_4_line_30 |  | 27 | 29 | 0.027454 | 0.125 | 0.08 | 261 | 0 | 0.364 | 1 | 3 | cs | TRUE
31 | LV_5194-5_0_4_line_31 |  | 29 | 40 | 0.020427 | 0.125 | 0.08 | 261 | 0 | 0.364 | 1 | 3 | cs | TRUE
32 | LV_5194-5_0_4_line_32 |  | 30 | 31 | 0.056167 | 0.125 | 0.08 | 261 | 0 | 0.364 | 1 | 1 | cs | TRUE
33 | LV_5194-5_0_4_line_33 |  | 31 | 60 | 0.02041 | 0.125 | 0.08 | 261 | 0 | 0.364 | 1 | 1 | cs | TRUE
34 | LV_5194-5_0_4_line_34 |  | 31 | 61 | 0.012594 | 0.125 | 0.08 | 261 | 0 | 0.364 | 1 | 1 | cs | TRUE
35 | LV_5194-5_0_4_line_35 |  | 32 | 33 | 0.018789 | 0.125 | 0.08 | 261 | 0 | 0.364 | 1 | 1 | cs | TRUE
36 | LV_5194-5_0_4_line_36 |  | 33 | 34 | 0.028943 | 0.125 | 0.08 | 261 | 0 | 0.364 | 1 | 3 | cs | TRUE
37 | LV_5194-5_0_4_line_37 |  | 33 | 35 | 0.019682 | 0.125 | 0.08 | 261 | 0 | 0.364 | 1 | 3 | cs | TRUE
38 | LV_5194-5_0_4_line_38 |  | 34 | 36 | 0.0076843 | 0.125 | 0.08 | 261 | 0 | 0.364 | 1 | 3 | cs | TRUE
39 | LV_5194-5_0_4_line_39 |  | 35 | 37 | 0.027545 | 0.125 | 0.08 | 261 | 0 | 0.364 | 1 | 3 | cs | TRUE
40 | LV_5194-5_0_4_line_40 |  | 36 | 38 | 0.021539 | 0.125 | 0.08 | 261 | 0 | 0.364 | 1 | 3 | cs | TRUE
41 | LV_5194-5_0_4_line_41 |  | 37 | 39 | 0.021941 | 0.125 | 0.08 | 261 | 0 | 0.364 | 1 | 3 | cs | TRUE
42 | LV_5194-5_0_4_line_42 |  | 38 | 40 | 0.021846 | 0.125 | 0.08 | 261 | 0 | 0.364 | 1 | 3 | cs | TRUE
43 | LV_5194-5_0_4_line_43 |  | 39 | 41 | 0.031606 | 0.125 | 0.08 | 261 | 0 | 0.364 | 1 | 3 | cs | TRUE
44 | LV_5194-5_0_4_line_44 |  | 39 | 42 | 0.019428 | 0.125 | 0.08 | 261 | 0 | 0.364 | 1 | 1 | cs | TRUE
45 | LV_5194-5_0_4_line_45 |  | 41 | 43 | 0.01639 | 0.125 | 0.08 | 261 | 0 | 0.364 | 1 | 3 | cs | TRUE
46 | LV_5194-5_0_4_line_46 |  | 42 | 44 | 0.020433 | 0.125 | 0.08 | 261 | 0 | 0.364 | 1 | 1 | cs | TRUE
47 | LV_5194-5_0_4_line_47 |  | 43 | 45 | 0.050165 | 0.125 | 0.08 | 261 | 0 | 0.364 | 1 | 3 | cs | TRUE
48 | LV_5194-5_0_4_line_48 |  | 44 | 46 | 0.0058269 | 0.125 | 0.08 | 261 | 0 | 0.364 | 1 | 1 | cs | TRUE
49 | LV_5194-5_0_4_line_49 |  | 45 | 71 | 0.01719 | 0.125 | 0.08 | 261 | 0 | 0.364 | 1 | 3 | cs | TRUE
50 | LV_5194-5_0_4_line_50 |  | 46 | 47 | 0.02863 | 0.125 | 0.08 | 261 | 0 | 0.364 | 1 | 1 | cs | TRUE
51 | LV_5194-5_0_4_line_51 |  | 46 | 48 | 0.017128 | 0.125 | 0.08 | 261 | 0 | 0.364 | 1 | 1 | cs | TRUE
52 | LV_5194-5_0_4_line_52 |  | 47 | 49 | 0.0040369 | 0.125 | 0.08 | 261 | 0 | 0.364 | 1 | 1 | cs | TRUE
53 | LV_5194-5_0_4_line_53 |  | 48 | 50 | 0.0086773 | 0.125 | 0.08 | 261 | 0 | 0.364 | 1 | 1 | cs | TRUE
54 | LV_5194-5_0_4_line_54 |  | 50 | 51 | 0.020033 | 0.125 | 0.08 | 261 | 0 | 0.364 | 1 | 1 | cs | TRUE
55 | LV_5194-5_0_4_line_55 |  | 52 | 53 | 0.01114 | 0.125 | 0.08 | 261 | 0 | 0.364 | 1 | 1 | cs | TRUE
56 | LV_5194-5_0_4_line_56 |  | 53 | 54 | 0.0081173 | 0.125 | 0.08 | 261 | 0 | 0.364 | 1 | 1 | cs | TRUE
57 | LV_5194-5_0_4_line_57 |  | 54 | 55 | 0.021544 | 0.125 | 0.08 | 261 | 0 | 0.364 | 1 | 1 | cs | TRUE
58 | LV_5194-5_0_4_line_58 |  | 55 | 56 | 0.016512 | 0.125 | 0.08 | 261 | 0 | 0.364 | 1 | 1 | cs | TRUE
59 | LV_5194-5_0_4_line_59 |  | 56 | 57 | 0.039842 | 0.125 | 0.08 | 261 | 0 | 0.364 | 1 | 1 | cs | TRUE
60 | LV_5194-5_0_4_line_60 |  | 57 | 58 | 0.057396 | 0.125 | 0.08 | 261 | 0 | 0.364 | 1 | 1 | cs | TRUE
61 | LV_5194-5_0_4_line_61 |  | 58 | 59 | 0.041305 | 0.125 | 0.08 | 261 | 0 | 0.364 | 1 | 1 | cs | TRUE
62 | LV_5194-5_0_4_line_62 |  | 60 | 62 | 0.016783 | 0.125 | 0.08 | 261 | 0 | 0.364 | 1 | 3 | cs | TRUE
63 | LV_5194-5_0_4_line_63 |  | 60 | 63 | 0.010867 | 0.125 | 0.08 | 261 | 0 | 0.364 | 1 | 3 | cs | TRUE
64 | LV_5194-5_0_4_line_64 |  | 62 | 64 | 0.0088582 | 0.125 | 0.08 | 261 | 0 | 0.364 | 1 | 3 | cs | TRUE
65 | LV_5194-5_0_4_line_65 |  | 63 | 65 | 0.0044586 | 0.125 | 0.08 | 261 | 0 | 0.364 | 1 | 3 | cs | TRUE
66 | LV_5194-5_0_4_line_66 |  | 64 | 70 | 0.0072699 | 0.125 | 0.08 | 261 | 0 | 0.364 | 1 | 3 | cs | TRUE
67 | LV_5194-5_0_4_line_67 |  | 65 | 69 | 0.017028 | 0.125 | 0.08 | 261 | 0 | 0.364 | 1 | 3 | cs | TRUE
68 | LV_5194-5_0_4_line_68 |  | 66 | 67 | 0.00077777 | 0.125 | 0.08 | 261 | 0 | 0.364 | 1 | 1 | cs | TRUE
69 | LV_5194-5_0_4_line_69 |  | 67 | 68 | 0.013979 | 0.125 | 0.08 | 261 | 0 | 0.364 | 1 | 1 | cs | TRUE
70 | LV_5194-5_0_4_line_70 |  | 68 | 69 | 0.00025636 | 0.125 | 0.08 | 261 | 0 | 0.364 | 1 | 3 | cs | TRUE
71 | LV_5194-5_0_4_line_71 |  | 70 | 71 | 0.021449 | 0.125 | 0.08 | 261 | 0 | 0.364 | 1 | 3 | cs | TRUE
72 | LV_5194-5_0_4_line_72 |  | 72 | 75 | 0.01459 | 0.125 | 0.08 | 261 | 0 | 0.364 | 1 | 1 | cs | TRUE
73 | LV_5194-5_0_4_line_73 |  | 72 | 76 | 0.022715 | 0.125 | 0.08 | 261 | 0 | 0.364 | 1 | 1 | cs | TRUE
74 | LV_5194-5_0_4_line_74 |  | 73 | 74 | 0.032058 | 0.125 | 0.08 | 261 | 0 | 0.364 | 1 | 1 | cs | TRUE
75 | LV_5194-5_0_4_line_75 |  | 74 | 76 | 0.014327 | 0.125 | 0.08 | 261 | 0 | 0.364 | 1 | 1 | cs | TRUE
76 | LV_5194-5_0_4_line_76 |  | 75 | 77 | 0.0056537 | 0.125 | 0.08 | 261 | 0 | 0.364 | 1 | 1 | cs | TRUE
77 | LV_5194-5_0_4_line_77 |  | 77 | 78 | 0.025099 | 0.125 | 0.08 | 261 | 0 | 0.364 | 1 | 1 | cs | TRUE

## trafo
| name | std_type | hv_bus | lv_bus | sn_mva | vn_hv_kv | vn_lv_kv | vk_percent | vkr_percent | pfe_kw | i0_percent | shift_degree | tap_side | tap_neutral | tap_min | tap_max | tap_step_percent | tap_step_degree | tap_pos | tap_phase_shifter | parallel | df | in_service
0 | LV_5194-5_0_4_trafo_54 | 0.63 MVA 20/0.4 kV | 79 | 68 | 0.63 | 20 | 0.4 | 6 | 1.206 | 1.65 | 0.2619 | 150 | hv | 0 | -2 | 2 | 2.5 | 0 | 0 | FALSE | 1 | 1 | TRUE

## line_geodata
| x0 | y0 | x1 | y1 | x2 | y2 | x3 | y3 | x4 | y4 | x5 | y5 | x6 | y6 | x7 | y7 | x8 | y8 | x9 | y9
0 | 2714227.0255 | 1099583.6955 | 2714232.3588 | 1099571.9511
1 | 2714227.0255 | 1099583.6955 | 2714226.1043 | 1099585.724
2 | 2714234.5079 | 1099567.2185 | 2714232.3588 | 1099571.9511
3 | 2714226.1043 | 1099585.724 | 2714219.9013 | 1099599.3836
4 | 2714277.1839 | 1099560.8814 | 2714234.5079 | 1099567.2185
5 | 2714218.8348 | 1099601.7321 | 2714219.9013 | 1099599.3836
6 | 2714275.7136 | 1099584.7136 | 2714275.1114 | 1099589.951 | 2714273.2489 | 1099597.5767 | 2714270.7165 | 1099605.8235 | 2714267.8924 | 1099611.8745 | 2714266.9782 | 1099613.3734
7 | 2714277.1839 | 1099560.8814 | 2714276.8304 | 1099566.9122 | 2714276.0095 | 1099582.1404 | 2714275.7136 | 1099584.7136
8 | 2714266.9782 | 1099613.3734 | 2714262.8908 | 1099620.0749 | 2714257.7772 | 1099627.0314
9 | 2714277.1839 | 1099560.8814 | 2714277.9624 | 1099545.0297 | 2714277.0757 | 1099532.8937 | 2714275.8815 | 1099526.1537
10 | 2714277.1839 | 1099560.8814 | 2714280.157 | 1099561.3154 | 2714282.6589 | 1099561.2735 | 2714289.0105 | 1099559.5251 | 2714291.267 | 1099559.3563 | 2714293.6749 | 1099559.7797 | 2714295.5624 | 1099560.7047 | 2714296.8438 | 1099562.152 | 2714297.6369 | 1099564.0349 | 2714299.6527 | 1099574.8052
11 | 2714215.5396 | 1099608.9883 | 2714218.8348 | 1099601.7321
12 | 2714251.797 | 1099635.167 | 2714257.7772 | 1099627.0314
13 | 2714299.6527 | 1099574.8052 | 2714299.9541 | 1099576.4158
14 | 2714233.8613 | 1099659.5669 | 2714251.797 | 1099635.167
15 | 2714368.9949 | 1099545.2155 | 2714368.6047 | 1099544.3816
16 | 2714353.7836 | 1099523.7862 | 2714356.5634 | 1099525.4397 | 2714360.7948 | 1099529.3664 | 2714363.3486 | 1099533.1504 | 2714368.6047 | 1099544.3816
17 | 2714378.639 | 1099566.5186 | 2714376.2786 | 1099560.7791 | 2714368.9949 | 1099545.2155
18 | 2714353.7836 | 1099523.7862 | 2714358.5333 | 1099522.3969 | 2714359.3269 | 1099522.2149
19 | 2714353.7836 | 1099523.7862 | 2714352.4972 | 1099523.017 | 2714338.3041 | 1099516.8124 | 2714335.1256 | 1099515.0759
20 | 2714378.639 | 1099566.5186 | 2714379.526 | 1099568.6753
21 | 2714359.3269 | 1099522.2149 | 2714365.0738 | 1099520.8967 | 2714372.3292 | 1099519.6769 | 2714380.1098 | 1099518.405
22 | 2714326.3775 | 1099506.7039 | 2714328.1211 | 1099509.0155 | 2714330.8159 | 1099511.8904 | 2714334.5944 | 1099514.7857 | 2714335.1256 | 1099515.0759
23 | 2714400.1853 | 1099514.5979 | 2714391.8366 | 1099515.8971 | 2714382.2094 | 1099518.0618 | 2714380.1098 | 1099518.405
24 | 2714325.447 | 1099505.4703 | 2714326.3775 | 1099506.7039
25 | 2714400.1853 | 1099514.5979 | 2714413.7573 | 1099515.1315 | 2714422.327 | 1099513.6141 | 2714424.3708 | 1099513.6415 | 2714425.7877 | 1099514.0573 | 2714427.1116 | 1099514.8939
26 | 2714325.447 | 1099505.4703 | 2714315.3426 | 1099492.074
27 | 2714427.1116 | 1099514.8939 | 2714420.0171 | 1099502.6409 | 2714414.3283 | 1099500.8548 | 2714409.9549 | 1099487.189
28 | 2714427.1116 | 1099514.8939 | 2714430.656 | 1099525.8149
29 | 2714427.1116 | 1099514.8939 | 2714473.8279 | 1099492.4259
30 | 2714430.656 | 1099525.8149 | 2714439.1311 | 1099551.9281
31 | 2714445.437 | 1099571.3575 | 2714439.1311 | 1099551.9281
32 | 2714311.6727 | 1099631.2444 | 2714311.1225 | 1099630.4446 | 2714310.3951 | 1099628.3629 | 2714305.0315 | 1099603.5452 | 2714299.9541 | 1099576.4158
33 | 2714330.962 | 1099632.8529 | 2714330.0564 | 1099633.2472 | 2714329.0989 | 1099633.5183 | 2714317.8668 | 1099634.1518 | 2714315.2384 | 1099633.9244 | 2714314.353 | 1099633.652 | 2714313.4712 | 1099633.1907 | 2714312.6777 | 1099632.5642 | 2714312.1396 | 1099631.9426 | 2714311.6727 | 1099631.2444
34 | 2714311.6727 | 1099631.2444 | 2714306.1471 | 1099635.1876 | 2714305.0017 | 1099636.3891 | 2714304.5193 | 1099637.7476 | 2714304.5379 | 1099639.2267 | 2714304.8122 | 1099640.421
35 | 2714470.1365 | 1099647.4608 | 2714486.3937 | 1099638.0417
36 | 2714470.1365 | 1099647.4608 | 2714461.2019 | 1099619.9318
37 | 2714470.1365 | 1099647.4608 | 2714453.2588 | 1099657.586
38 | 2714458.8297 | 1099612.6228 | 2714461.2019 | 1099619.9318
39 | 2714453.2588 | 1099657.586 | 2714429.6386 | 1099671.7562
40 | 2714452.1807 | 1099592.1361 | 2714458.8297 | 1099612.6228
41 | 2714409.0553 | 1099671.8047 | 2714411.685 | 1099673.1996 | 2714414.3896 | 1099674.318 | 2714417.4067 | 1099674.8752 | 2714420.6789 | 1099675.048 | 2714423.9234 | 1099674.631 | 2714426.4895 | 1099673.6454 | 2714429.6386 | 1099671.7562
42 | 2714445.437 | 1099571.3575 | 2714452.1807 | 1099592.1361
43 | 2714409.0553 | 1099671.8047 | 2714407.0446 | 1099677.8376 | 2714410.507 | 1099702.842
44 | 2714409.0553 | 1099671.8047 | 2714407.1569 | 1099669.8232 | 2714405.5251 | 1099667.2463 | 2714404.5423 | 1099664.3369 | 2714402.6658 | 1099653.9422
45 | 2714410.507 | 1099702.842 | 2714395.463 | 1099703.1923 | 2714394.1212 | 1099703.2087
46 | 2714399.0357 | 1099633.8346 | 2714402.6658 | 1099653.9422
47 | 2714344.3594 | 1099698.9831 | 2714361.5376 | 1099702.4865 | 2714375.1371 | 1099702.3646 | 2714384.7207 | 1099703.3235 | 2714394.1212 | 1099703.2087
48 | 2714398.0005 | 1099628.1003 | 2714399.0357 | 1099633.8346
49 | 2714344.3594 | 1099698.9831 | 2714346.0672 | 1099693.8228 | 2714347.1256 | 1099682.1159
50 | 2714398.0005 | 1099628.1003 | 2714394.648 | 1099612.8713 | 2714392.2339 | 1099604.1422 | 2714390.9502 | 1099600.3753
51 | 2714398.0005 | 1099628.1003 | 2714381.5755 | 1099632.9568
52 | 2714390.9502 | 1099600.3753 | 2714389.648 | 1099596.5542
53 | 2714373.2543 | 1099635.4172 | 2714381.5755 | 1099632.9568
54 | 2714373.2543 | 1099635.4172 | 2714376.7149 | 1099655.1488
55 | 2714315.3426 | 1099492.074 | 2714310.8429 | 1099486.1083 | 2714309.4757 | 1099484.6927 | 2714308.1642 | 1099483.6118
56 | 2714300.3267 | 1099482.0188 | 2714302.5027 | 1099482.0153 | 2714304.4813 | 1099482.2193 | 2714306.3838 | 1099482.7555 | 2714308.1642 | 1099483.6118 | 2714308.1642 | 1099483.6118
57 | 2714300.3267 | 1099482.0188 | 2714290.8345 | 1099462.6784
58 | 2714290.8345 | 1099462.6784 | 2714283.5593 | 1099447.8554
59 | 2714276.3022 | 1099409.8181 | 2714275.0673 | 1099428.1183 | 2714280.333 | 1099441.2818 | 2714283.5593 | 1099447.8554
60 | 2714276.3022 | 1099409.8181 | 2714285.422 | 1099353.1512
61 | 2714285.422 | 1099353.1512 | 2714290.4524 | 1099348.7873 | 2714298.2013 | 1099342.7512 | 2714304.5872 | 1099339.1911 | 2714306.331 | 1099335.4102 | 2714305.3289 | 1099331.4665 | 2714300.1654 | 1099326.8551 | 2714298.162 | 1099325.5054
62 | 2714330.962 | 1099632.8529 | 2714338.9766 | 1099639.4192 | 2714340.3248 | 1099641.0235 | 2714341.0567 | 1099642.8607 | 2714341.5863 | 1099645.1495
63 | 2714330.962 | 1099632.8529 | 2714331.7244 | 1099632.2557 | 2714332.2554 | 1099631.6097 | 2714332.7292 | 1099630.7069 | 2714333.0269 | 1099629.7007 | 2714333.0857 | 1099628.6344 | 2714333.046 | 1099627.4551 | 2714332.1805 | 1099622.7895
64 | 2714341.5863 | 1099645.1495 | 2714343.5829 | 1099653.7798
65 | 2714331.3673 | 1099618.4057 | 2714332.1805 | 1099622.7895
66 | 2714343.5829 | 1099653.7798 | 2714345.2216 | 1099660.8626
67 | 2714328.2617 | 1099601.6637 | 2714331.3673 | 1099618.4057
68 | 2714325.5236 | 1099586.9026 | 2714325.6655 | 1099587.6674
69 | 2714328.215 | 1099601.4116 | 2714325.6655 | 1099587.6674
70 | 2714328.215 | 1099601.4116 | 2714328.2617 | 1099601.6637
71 | 2714347.1256 | 1099682.1159 | 2714347.4169 | 1099678.8937 | 2714347.1086 | 1099671.0048 | 2714345.6323 | 1099662.638 | 2714345.2216 | 1099660.8626
72 | 2714233.8613 | 1099659.5669 | 2714247.8221 | 1099663.8063
73 | 2714233.8613 | 1099659.5669 | 2714223.3875 | 1099673.8241 | 2714221.4112 | 1099675.5659 | 2714219.3812 | 1099676.8271
74 | 2714205.4563 | 1099679.8801 | 2714213.5374 | 1099665.2109 | 2714214.966 | 1099662.1246 | 2714212.8122 | 1099656.8361 | 2714208.5483 | 1099652.3364
75 | 2714205.4563 | 1099679.8801 | 2714209.5314 | 1099679.3563 | 2714212.8621 | 1099678.8853 | 2714216.1294 | 1099678.0795 | 2714219.1704 | 1099676.9581 | 2714219.3812 | 1099676.8271
76 | 2714247.8221 | 1099663.8063 | 2714248.4207 | 1099663.9881 | 2714252.9491 | 1099666.1733
77 | 2714252.9491 | 1099666.1733 | 2714260.5527 | 1099669.8424 | 2714274.9684 | 1099676.9628 | 2714275.4519 | 1099677.2799

## bus_geodata
| x | y | coords
0 | 2714227.0255 | 1099583.6955
1 | 2714232.3588 | 1099571.9511
2 | 2714226.1043 | 1099585.724
3 | 2714234.5079 | 1099567.2185
4 | 2714219.9013 | 1099599.3836
5 | 2714275.7136 | 1099584.7136
6 | 2714266.9782 | 1099613.3734
7 | 2714277.1839 | 1099560.8814
8 | 2714218.8348 | 1099601.7321
9 | 2714257.7772 | 1099627.0314
10 | 2714275.8815 | 1099526.1537
11 | 2714299.6527 | 1099574.8052
12 | 2714215.5396 | 1099608.9883
13 | 2714251.797 | 1099635.167
14 | 2714368.6047 | 1099544.3816
15 | 2714368.9949 | 1099545.2155
16 | 2714353.7836 | 1099523.7862
17 | 2714378.639 | 1099566.5186
18 | 2714359.3269 | 1099522.2149
19 | 2714335.1256 | 1099515.0759
20 | 2714379.526 | 1099568.6753
21 | 2714380.1098 | 1099518.405
22 | 2714326.3775 | 1099506.7039
23 | 2714400.1853 | 1099514.5979
24 | 2714325.447 | 1099505.4703
25 | 2714427.1116 | 1099514.8939
26 | 2714409.9549 | 1099487.189
27 | 2714430.656 | 1099525.8149
28 | 2714473.8279 | 1099492.4259
29 | 2714439.1311 | 1099551.9281
30 | 2714299.9541 | 1099576.4158
31 | 2714311.6727 | 1099631.2444
32 | 2714486.3937 | 1099638.0417
33 | 2714470.1365 | 1099647.4608
34 | 2714461.2019 | 1099619.9318
35 | 2714453.2588 | 1099657.586
36 | 2714458.8297 | 1099612.6228
37 | 2714429.6386 | 1099671.7562
38 | 2714452.1807 | 1099592.1361
39 | 2714409.0553 | 1099671.8047
40 | 2714445.437 | 1099571.3575
41 | 2714410.507 | 1099702.842
42 | 2714402.6658 | 1099653.9422
43 | 2714394.1212 | 1099703.2087
44 | 2714399.0357 | 1099633.8345
45 | 2714344.3594 | 1099698.9831
46 | 2714398.0005 | 1099628.1003
47 | 2714390.9502 | 1099600.3753
48 | 2714381.5755 | 1099632.9568
49 | 2714389.648 | 1099596.5542
50 | 2714373.2543 | 1099635.4172
51 | 2714376.7149 | 1099655.1488
52 | 2714315.3426 | 1099492.074
53 | 2714308.1642 | 1099483.6118
54 | 2714300.3267 | 1099482.0188
55 | 2714290.8345 | 1099462.6784
56 | 2714283.5593 | 1099447.8554
57 | 2714276.3022 | 1099409.8181
58 | 2714285.422 | 1099353.1512
59 | 2714298.162 | 1099325.5054
60 | 2714330.962 | 1099632.8529
61 | 2714304.8122 | 1099640.421
62 | 2714341.5863 | 1099645.1495
63 | 2714332.1805 | 1099622.7895
64 | 2714343.5829 | 1099653.7798
65 | 2714331.3673 | 1099618.4057
66 | 2714325.5236 | 1099586.9026
67 | 2714325.6655 | 1099587.6674
68 | 2714328.215 | 1099601.4116
69 | 2714328.2617 | 1099601.6637
70 | 2714345.2216 | 1099660.8626
71 | 2714347.1256 | 1099682.1159
72 | 2714233.8613 | 1099659.5669
73 | 2714208.5483 | 1099652.3364
74 | 2714205.4563 | 1099679.8801
75 | 2714247.8221 | 1099663.8063
76 | 2714219.3812 | 1099676.8271
77 | 2714252.9491 | 1099666.1733
78 | 2714275.4519 | 1099677.2799
79 | 2714325.2991 | 1099585.6922

## line_std_types
| c_nf_per_km | r_ohm_per_km | x_ohm_per_km | max_i_ka | type | q_mm2 | alpha | voltage_rating
NAYY 4x50 SE | 210 | 0.642 | 0.083 | 0.142 | cs | 50 | 0.00403 | LV
NAYY 4x120 SE | 264 | 0.225 | 0.08 | 0.242 | cs | 120 | 0.00403 | LV
NAYY 4x150 SE | 261 | 0.208 | 0.08 | 0.27 | cs | 150 | 0.00403 | LV
NA2XS2Y 1x95 RM/25 12/20 kV | 216 | 0.313 | 0.132 | 0.252 | cs | 95 | 0.00403 | MV
NA2XS2Y 1x185 RM/25 12/20 kV | 273 | 0.161 | 0.117 | 0.362 | cs | 185 | 0.00403 | MV
NA2XS2Y 1x240 RM/25 12/20 kV | 304 | 0.122 | 0.112 | 0.421 | cs | 240 | 0.00403 | MV
NA2XS2Y 1x95 RM/25 6/10 kV | 315 | 0.313 | 0.123 | 0.249 | cs | 95 | 0.00403 | MV
NA2XS2Y 1x185 RM/25 6/10 kV | 406 | 0.161 | 0.11 | 0.358 | cs | 185 | 0.00403 | MV
NA2XS2Y 1x240 RM/25 6/10 kV | 456 | 0.122 | 0.105 | 0.416 | cs | 240 | 0.00403 | MV
NA2XS2Y 1x150 RM/25 12/20 kV | 250 | 0.206 | 0.116 | 0.319 | cs | 150 | 0.00403 | MV
NA2XS2Y 1x120 RM/25 12/20 kV | 230 | 0.253 | 0.119 | 0.283 | cs | 120 | 0.00403 | MV
NA2XS2Y 1x70 RM/25 12/20 kV | 190 | 0.443 | 0.132 | 0.22 | cs | 70 | 0.00403 | MV
NA2XS2Y 1x150 RM/25 6/10 kV | 360 | 0.206 | 0.11 | 0.315 | cs | 150 | 0.00403 | MV
NA2XS2Y 1x120 RM/25 6/10 kV | 340 | 0.253 | 0.113 | 0.28 | cs | 120 | 0.00403 | MV
NA2XS2Y 1x70 RM/25 6/10 kV | 280 | 0.443 | 0.123 | 0.217 | cs | 70 | 0.00403 | MV
N2XS(FL)2Y 1x120 RM/35 64/110 kV | 112 | 0.153 | 0.166 | 0.366 | cs | 120 | 0.00393 | HV
N2XS(FL)2Y 1x185 RM/35 64/110 kV | 125 | 0.099 | 0.156 | 0.457 | cs | 185 | 0.00393 | HV
N2XS(FL)2Y 1x240 RM/35 64/110 kV | 135 | 0.075 | 0.149 | 0.526 | cs | 240 | 0.00393 | HV
N2XS(FL)2Y 1x300 RM/35 64/110 kV | 144 | 0.06 | 0.144 | 0.588 | cs | 300 | 0.00393 | HV
15-AL1/3-ST1A 0.4 | 11 | 1.8769 | 0.35 | 0.105 | ol | 16 | 0.00403 | LV
24-AL1/4-ST1A 0.4 | 11.25 | 1.2012 | 0.335 | 0.14 | ol | 24 | 0.00403 | LV
48-AL1/8-ST1A 0.4 | 12.2 | 0.5939 | 0.3 | 0.21 | ol | 48 | 0.00403 | LV
94-AL1/15-ST1A 0.4 | 13.2 | 0.306 | 0.29 | 0.35 | ol | 94 | 0.00403 | LV
34-AL1/6-ST1A 10.0 | 9.7 | 0.8342 | 0.36 | 0.17 | ol | 34 | 0.00403 | MV
48-AL1/8-ST1A 10.0 | 10.1 | 0.5939 | 0.35 | 0.21 | ol | 48 | 0.00403 | MV
70-AL1/11-ST1A 10.0 | 10.4 | 0.4132 | 0.339 | 0.29 | ol | 70 | 0.00403 | MV
94-AL1/15-ST1A 10.0 | 10.75 | 0.306 | 0.33 | 0.35 | ol | 94 | 0.00403 | MV
122-AL1/20-ST1A 10.0 | 11.1 | 0.2376 | 0.323 | 0.41 | ol | 122 | 0.00403 | MV
149-AL1/24-ST1A 10.0 | 11.25 | 0.194 | 0.315 | 0.47 | ol | 149 | 0.00403 | MV
34-AL1/6-ST1A 20.0 | 9.15 | 0.8342 | 0.382 | 0.17 | ol | 34 | 0.00403 | MV
48-AL1/8-ST1A 20.0 | 9.5 | 0.5939 | 0.372 | 0.21 | ol | 48 | 0.00403 | MV
70-AL1/11-ST1A 20.0 | 9.7 | 0.4132 | 0.36 | 0.29 | ol | 70 | 0.00403 | MV
94-AL1/15-ST1A 20.0 | 10 | 0.306 | 0.35 | 0.35 | ol | 94 | 0.00403 | MV
122-AL1/20-ST1A 20.0 | 10.3 | 0.2376 | 0.344 | 0.41 | ol | 122 | 0.00403 | MV
149-AL1/24-ST1A 20.0 | 10.5 | 0.194 | 0.337 | 0.47 | ol | 149 | 0.00403 | MV
184-AL1/30-ST1A 20.0 | 10.75 | 0.1571 | 0.33 | 0.535 | ol | 184 | 0.00403 | MV
243-AL1/39-ST1A 20.0 | 11 | 0.1188 | 0.32 | 0.645 | ol | 243 | 0.00403 | MV
48-AL1/8-ST1A 110.0 | 8 | 0.5939 | 0.46 | 0.21 | ol | 48 | 0.00403 | HV
70-AL1/11-ST1A 110.0 | 8.4 | 0.4132 | 0.45 | 0.29 | ol | 70 | 0.00403 | HV
94-AL1/15-ST1A 110.0 | 8.65 | 0.306 | 0.44 | 0.35 | ol | 94 | 0.00403 | HV
122-AL1/20-ST1A 110.0 | 8.5 | 0.2376 | 0.43 | 0.41 | ol | 122 | 0.00403 | HV
149-AL1/24-ST1A 110.0 | 8.75 | 0.194 | 0.41 | 0.47 | ol | 149 | 0.00403 | HV
184-AL1/30-ST1A 110.0 | 8.8 | 0.1571 | 0.4 | 0.535 | ol | 184 | 0.00403 | HV
243-AL1/39-ST1A 110.0 | 9 | 0.1188 | 0.39 | 0.645 | ol | 243 | 0.00403 | HV
305-AL1/39-ST1A 110.0 | 9.2 | 0.0949 | 0.38 | 0.74 | ol | 305 | 0.00403 | HV
490-AL1/64-ST1A 110.0 | 9.75 | 0.059 | 0.37 | 0.96 | ol | 490 | 0.00403 | HV
679-AL1/86-ST1A 110.0 | 9.95 | 0.042 | 0.36 | 1.15 | ol | 679 | 0.00403 | HV
490-AL1/64-ST1A 220.0 | 10 | 0.059 | 0.285 | 0.96 | ol | 490 | 0.00403 | HV
679-AL1/86-ST1A 220.0 | 11.7 | 0.042 | 0.275 | 1.15 | ol | 679 | 0.00403 | HV
490-AL1/64-ST1A 380.0 | 11 | 0.059 | 0.253 | 0.96 | ol | 490 | 0.00403 | HV
679-AL1/86-ST1A 380.0 | 14.6 | 0.042 | 0.25 | 1.15 | ol | 679 | 0.00403 | HV

## trafo_std_types
| i0_percent | pfe_kw | vkr_percent | sn_mva | vn_lv_kv | vn_hv_kv | vk_percent | shift_degree | vector_group | tap_side | tap_neutral | tap_min | tap_max | tap_step_degree | tap_step_percent | tap_phase_shifter
160 MVA 380/110 kV | 0.06 | 60 | 0.25 | 160 | 110 | 380 | 12.2 | 0 | Yy0 | hv | 0 | -9 | 9 | 0 | 1.5 | FALSE
100 MVA 220/110 kV | 0.06 | 55 | 0.26 | 100 | 110 | 220 | 12 | 0 | Yy0 | hv | 0 | -9 | 9 | 0 | 1.5 | FALSE
63 MVA 110/20 kV | 0.04 | 22 | 0.32 | 63 | 20 | 110 | 18 | 150 | YNd5 | hv | 0 | -9 | 9 | 0 | 1.5 | FALSE
40 MVA 110/20 kV | 0.05 | 18 | 0.34 | 40 | 20 | 110 | 16.2 | 150 | YNd5 | hv | 0 | -9 | 9 | 0 | 1.5 | FALSE
25 MVA 110/20 kV | 0.07 | 14 | 0.41 | 25 | 20 | 110 | 12 | 150 | YNd5 | hv | 0 | -9 | 9 | 0 | 1.5 | FALSE
63 MVA 110/10 kV | 0.04 | 22 | 0.32 | 63 | 10 | 110 | 18 | 150 | YNd5 | hv | 0 | -9 | 9 | 0 | 1.5 | FALSE
40 MVA 110/10 kV | 0.05 | 18 | 0.34 | 40 | 10 | 110 | 16.2 | 150 | YNd5 | hv | 0 | -9 | 9 | 0 | 1.5 | FALSE
25 MVA 110/10 kV | 0.07 | 14 | 0.41 | 25 | 10 | 110 | 12 | 150 | YNd5 | hv | 0 | -9 | 9 | 0 | 1.5 | FALSE
0.25 MVA 20/0.4 kV | 0.32 | 0.8 | 1.44 | 0.25 | 0.4 | 20 | 6 | 150 | Yzn5 | hv | 0 | -2 | 2 | 0 | 2.5 | FALSE
0.4 MVA 20/0.4 kV | 0.3375 | 1.35 | 1.425 | 0.4 | 0.4 | 20 | 6 | 150 | Dyn5 | hv | 0 | -2 | 2 | 0 | 2.5 | FALSE
0.63 MVA 20/0.4 kV | 0.2619 | 1.65 | 1.206 | 0.63 | 0.4 | 20 | 6 | 150 | Dyn5 | hv | 0 | -2 | 2 | 0 | 2.5 | FALSE
0.25 MVA 10/0.4 kV | 0.24 | 0.6 | 1.2 | 0.25 | 0.4 | 10 | 4 | 150 | Dyn5 | hv | 0 | -2 | 2 | 0 | 2.5 | FALSE
0.4 MVA 10/0.4 kV | 0.2375 | 0.95 | 1.325 | 0.4 | 0.4 | 10 | 4 | 150 | Dyn5 | hv | 0 | -2 | 2 | 0 | 2.5 | FALSE
0.63 MVA 10/0.4 kV | 0.1873 | 1.18 | 1.0794 | 0.63 | 0.4 | 10 | 4 | 150 | Dyn5 | hv | 0 | -2 | 2 | 0 | 2.5 | FALSE

## trafo3w_std_types
| sn_hv_mva | sn_mv_mva | sn_lv_mva | vn_hv_kv | vn_mv_kv | vn_lv_kv | vk_hv_percent | vk_mv_percent | vk_lv_percent | vkr_hv_percent | vkr_mv_percent | vkr_lv_percent | pfe_kw | i0_percent | shift_mv_degree | shift_lv_degree | vector_group | tap_side | tap_neutral | tap_min | tap_max | tap_step_percent
63/25/38 MVA 110/20/10 kV | 63 | 25 | 38 | 110 | 20 | 10 | 10.4 | 10.4 | 10.4 | 0.28 | 0.32 | 0.35 | 35 | 0.89 | 0 | 0 | YN0yn0yn0 | hv | 0 | -10 | 10 | 1.2
63/25/38 MVA 110/10/10 kV | 63 | 25 | 38 | 110 | 10 | 10 | 10.4 | 10.4 | 10.4 | 0.28 | 0.32 | 0.35 | 35 | 0.89 | 0 | 0 | YN0yn0yn0 | hv | 0 | -10 | 10 | 1.2

## fuse_std_types
| fuse_type | i_rated_a | t_avg | t_min | t_total | x_avg | x_min | x_total
HV 100A | HV 100A | 100 | 0 | [10.0, 3.64, 0.854, 0.281, 0.1, 0.0531, 0.022, 0.01] | [10.0, 4.267, 1.21, 0.403, 0.1, 0.058, 0.022, 0.01] | 0 | [300.0, 350.0, 450.0, 550.0, 700.0, 850.0, 1200.0, 1752.0] | [600.0, 700.0, 900.0, 1150.0, 1665.0, 2000.0, 3000.0, 4313.0]
HV 10A | HV 10A | 10 | 0 | [10.0, 1675.0, 0.344, 0.156, 0.1, 0.0417, 0.0171, 0.01] | [10.0, 1.3, 0.3, 0.155, 0.1, 0.0555, 0.023, 0.01] | 0 | [30.0, 32.0, 35.0, 37.0, 39.0, 50.0, 70.0, 88.0] | [60.0, 70.0, 80.0, 87.0, 94.0, 110.0, 150.0, 216.0]
HV 125A | HV 125A | 125 | 0 | [10.0, 1.82, 0.344, 0.1, 0.0467, 0.0269, 0.01] | [10.0, 2.478, 0.426, 0.1, 0.0427, 0.0211, 0.01] | 0 | [375.0, 500.0, 700.0, 925.0, 1200.0, 1500.0, 2341.0] | [750.0, 1000.0, 1500.0, 2200.0, 3000.0, 4000.0, 5765.0]
HV 160A | HV 160A | 160 | 0 | [10.0, 4.15, 1.03, 0.198, 0.1, 0.051, 0.0172, 0.01] | [10.0, 2.3, 0.734, 0.274, 0.1, 0.046, 0.0177, 0.01] | 0 | [480.0, 550.0, 700.0, 1000.0, 1260.0, 1600.0, 2500.0, 3227.0] | [960.0, 1300.0, 1700.0, 2200.0, 2996.0, 4000.0, 6000.0, 7946.0]
HV 16A | HV 16A | 16 | 0 | [10.0, 0.352, 0.164, 0.1, 0.0649, 0.0342, 0.01] | [10.0, 2.34, 0.722, 0.181, 0.1, 0.055, 0.0296, 0.01] | 0 | [48.0, 60.0, 65.0, 71.0, 80.0, 100.0, 162.0] | [96.0, 110.0, 125.0, 150.0, 168.0, 200.0, 250.0, 398.0]
HV 200A | HV 200A | 200 | 0 | [10.0, 4.267, 1.21, 0.403, 0.1, 0.058, 0.022, 0.01] | [10.0, 3.73, 1.654, 0.328, 0.1, 0.0531, 0.019, 0.01] | 0 | [600.0, 700.0, 900.0, 1150.0, 1665.0, 2000.0, 3000.0, 4313.0] | [1200.0, 1500.0, 1800.0, 2700.0, 3960.0, 5000.0, 7500.0, 10620.0]
HV 20A | HV 20A | 20 | 0 | [10.0, 1.3, 0.3, 0.155, 0.1, 0.0555, 0.023, 0.01] | [10.0, 1.3, 0.161, 0.1, 0.0611, 0.0399, 0.0141, 0.01] | 0 | [60.0, 70.0, 80.0, 87.0, 94.0, 110.0, 150.0, 216.0] | [120.0, 150.0, 200.0, 223.0, 260.0, 300.0, 450.0, 532.0]
HV 25A | HV 25A | 25 | 0 | [10.0, 2.512, 0.833, 0.299, 0.1, 0.0372, 0.0223, 0.01] | [10.0, 3.125, 0.597, 0.198, 0.1, 0.0378, 0.022, 0.01] | 0 | [75.0, 82.0, 90.0, 100.0, 124.0, 170.0, 200.0, 289.0] | [150.0, 170.0, 210.0, 250.0, 294.0, 400.0, 500.0, 711.0]
HV 31.5A | HV 31.5A | 31.5 | 0 | [10.0, 2.34, 0.722, 0.181, 0.1, 0.055, 0.0296, 0.01] | [10.0, 2.84, 0.368, 0.164, 0.1, 0.0621, 0.0378, 0.0195, 0.01] | 0 | [95.0, 110.0, 125.0, 150.0, 165.0, 200.0, 250.0, 390.0] | [189.0, 220.0, 300.0, 350.0, 393.0, 450.0, 530.0, 700.0, 960.0]
HV 40A | HV 40A | 40 | 0 | [10.0, 1.3, 0.161, 0.1, 0.0611, 0.0399, 0.0141, 0.01] | [10.0, 2.05, 0.369, 0.198, 0.1, 0.051, 0.0298, 0.01] | 0 | [120.0, 150.0, 200.0, 223.0, 260.0, 300.0, 450.0, 532.0] | [240.0, 300.0, 400.0, 450.0, 530.0, 650.0, 800.0, 1311.0]
HV 50A | HV 50A | 50 | 0 | [10.0, 3.215, 0.597, 0.198, 0.1, 0.0378, 0.022, 0.01] | [10.0, 3.64, 0.854, 0.281, 0.1, 0.0531, 0.022, 0.01] | 0 | [150.0, 170.0, 210.0, 250.0, 294.0, 400.0, 500.0, 711.0] | [300.0, 350.0, 450.0, 550.0, 700.0, 850.0, 1200.0, 1752.0]
HV 6.3A | HV 6.3A | 6.3 | 0 | [10.0, 1.39, 0.344, 0.168, 0.1, 0.056, 0.0263, 0.01] | [10.0, 1.711, 0.516, 0.198, 0.1, 0.0634, 0.0303, 0.01] | 0 | [19.0, 19.5, 20.4, 20.8, 22.0, 25.0, 32.0, 48.0] | [38.0, 40.0, 43.0, 48.0, 53.0, 60.0, 75.0, 118.0]
HV 63A | HV 63A | 63 | 0 | [10.0, 2.84, 0.368, 0.164, 0.1, 0.0621, 0.0378, 0.0195, 0.01] | [10.0, 1.82, 0.344, 0.1, 0.0467, 0.0269, 0.01] | 0 | [189.0, 220.0, 300.0, 350.0, 393.0, 450.0, 530.0, 700.0, 961.0] | [378.0, 500.0, 700.0, 934.0, 1200.0, 1500.0, 2366.0]
HV 80A | HV 80A | 80 | 0 | [10.0, 2.05, 0.369, 0.198, 0.1, 0.051, 0.0298, 0.01] | [10.0, 4.15, 1.03, 0.198, 0.1, 0.051, 0.0172, 0.01] | 0 | [240.0, 300.0, 400.0, 450.0, 530.0, 650.0, 800.0, 1311.0] | [480.0, 550.0, 700.0, 1000.0, 1260.0, 1600.0, 2500.0, 3227.0]
Siemens NH-1-100 | Siemens NH-1-100 | 100 | [5400.0, 2000.0, 400.0, 20.0, 1.0, 0.2, 0.012, 0.004] | 0 | 0 | [150.0, 190.0, 250.0, 430.0, 900.0, 1250.0, 2700.0, 3600.0] | 0 | 0
Siemens NH-1-125 | Siemens NH-1-125 | 125 | [4800.0, 120.0, 7.0, 0.1, 0.004] | 0 | 0 | [180.0, 400.0, 740.0, 2000.0, 4250.0] | 0 | 0
Siemens NH-1-16 | Siemens NH-1-16 | 16 | [4000.0, 400.0, 2.0, 0.1, 0.04, 0.01] | 0 | 0 | [26.0, 35.0, 75.0, 150.0, 200.0, 300.0] | 0 | 0
Siemens NH-1-160 | Siemens NH-1-160 | 160 | [4800.0, 120.0, 7.0, 0.1, 0.004] | 0 | 0 | [210.0, 500.0, 900.0, 2300.0, 5000.0] | 0 | 0
Siemens NH-1-25 | Siemens NH-1-25 | 25 | [4000.0, 1000.0, 10.0, 0.2, 0.02, 0.01] | 0 | 0 | [40.0, 50.0, 100.0, 210.0, 400.0, 500.0] | 0 | 0
Siemens NH-1-50 | Siemens NH-1-50 | 50 | [4000.0, 40.0, 4.0, 1.0, 0.02, 0.01] | 0 | 0 | [86.0, 200.0, 300.0, 400.0, 1000.0, 1280.0] | 0 | 0
Siemens NH-1-63 | Siemens NH-1-63 | 63 | [4000.0, 100.0, 10.0, 2.0, 0.04, 0.01] | 0 | 0 | [100.0, 200.0, 300.0, 400.0, 1000.0, 1500.0] | 0 | 0
Siemens NH-1-80 | Siemens NH-1-80 | 80 | [4800.0, 120.0, 7.0, 0.1, 0.01] | 0 | 0 | [150.58, 250.0, 450.0, 1150.0, 2470.0] | 0 | 0
Siemens NH-2-1000 | Siemens NH-2-1000 | 1000 | [4800.0, 120.0, 7.0, 0.1, 0.004] | 0 | 0 | [1900.0, 3500.0, 8400.0, 24000.0, 52000.0] | 0 | 0
Siemens NH-2-200 | Siemens NH-2-200 | 200 | [4800.0, 120.0, 7.0, 0.1, 0.004] | 0 | 0 | [280.0, 650.0, 1200.0, 3000.0, 7000.0] | 0 | 0
Siemens NH-2-224 | Siemens NH-2-224 | 224 | [4800.0, 120.0, 7.0, 0.2, 0.04, 0.004] | 0 | 0 | [400.0, 750.0, 1453.0, 3025.0, 4315.0, 7600.0] | 0 | 0
Siemens NH-2-250 | Siemens NH-2-250 | 250 | [4800.0, 120.0, 7.0, 0.1, 0.004] | 0 | 0 | [450.0, 800.0, 1650.0, 4000.0, 8500.0] | 0 | 0
Siemens NH-2-315 | Siemens NH-2-315 | 315 | [4800.0, 120.0, 7.0, 0.1, 0.004] | 0 | 0 | [550.0, 920.0, 1900.0, 5000.0, 11000.0] | 0 | 0
Siemens NH-2-355 | Siemens NH-2-355 | 355 | [4800.0, 120.0, 6.0, 0.1, 0.004] | 0 | 0 | [650.0, 1116.27, 2350.0, 5840.0, 12790.0] | 0 | 0
Siemens NH-2-400 | Siemens NH-2-400 | 400 | [4800.0, 120.0, 7.0, 0.1, 0.004] | 0 | 0 | [720.0, 1350.0, 2800.0, 6500.0, 15000.0] | 0 | 0
Siemens NH-2-425 | Siemens NH-2-425 | 425 | [4800.0, 120.0, 7.0, 0.1, 0.004] | 0 | 0 | [850.0, 1500.0, 3050.0, 7500.0, 16500.0] | 0 | 0
Siemens NH-2-630 | Siemens NH-2-630 | 630 | [4800.0, 120.0, 7.0, 0.1, 0.004] | 0 | 0 | [1200.0, 2000.0, 4800.0, 12000.0, 26000.0] | 0 | 0

## dtypes
| element | column | dtype
0 | bus | name | object
1 | bus | vn_kv | float64
2 | bus | type | object
3 | bus | zone | object
4 | bus | in_service | bool
5 | load | name | object
6 | load | bus | uint32
7 | load | p_mw | float64
8 | load | q_mvar | float64
9 | load | const_z_percent | float64
10 | load | const_i_percent | float64
11 | load | sn_mva | float64
12 | load | scaling | float64
13 | load | in_service | bool
14 | load | type | object
15 | ext_grid | name | object
16 | ext_grid | bus | uint32
17 | ext_grid | vm_pu | float64
18 | ext_grid | va_degree | float64
19 | ext_grid | slack_weight | float64
20 | ext_grid | in_service | bool
21 | line | name | object
22 | line | std_type | object
23 | line | from_bus | uint32
24 | line | to_bus | uint32
25 | line | length_km | float64
26 | line | r_ohm_per_km | float64
27 | line | x_ohm_per_km | float64
28 | line | c_nf_per_km | float64
29 | line | g_us_per_km | float64
30 | line | max_i_ka | float64
31 | line | df | float64
32 | line | parallel | uint32
33 | line | type | object
34 | line | in_service | bool
35 | trafo | name | object
36 | trafo | std_type | object
37 | trafo | hv_bus | uint32
38 | trafo | lv_bus | uint32
39 | trafo | sn_mva | float64
40 | trafo | vn_hv_kv | float64
41 | trafo | vn_lv_kv | float64
42 | trafo | vk_percent | float64
43 | trafo | vkr_percent | float64
44 | trafo | pfe_kw | float64
45 | trafo | i0_percent | float64
46 | trafo | shift_degree | float64
47 | trafo | tap_side | object
48 | trafo | tap_neutral | int32
49 | trafo | tap_min | int32
50 | trafo | tap_max | int32
51 | trafo | tap_step_percent | float64
52 | trafo | tap_step_degree | float64
53 | trafo | tap_pos | int32
54 | trafo | tap_phase_shifter | bool
55 | trafo | parallel | uint32
56 | trafo | df | float64
57 | trafo | in_service | bool
58 | line_geodata | coords | object
59 | bus_geodata | x | float64
60 | bus_geodata | y | float64
61 | bus_geodata | coords | object

## parameters
| version | format_version | converged | OPF_converged | name | f_hz | sn_mva
0 | 2.14.6 | 2.14.0 | FALSE | FALSE |  | 50 | 1