## bus
| name | vn_kv | type | zone | in_service
0 | bus_LV_5205-2_0_4_node_0 | 0.4 | n |  | TRUE
1 | bus_LV_5205-2_0_4_node_1 | 0.4 | n |  | TRUE
2 | bus_LV_5205-2_0_4_node_2 | 0.4 | n |  | TRUE
3 | bus_LV_5205-2_0_4_node_3 | 0.4 | n |  | TRUE
4 | bus_LV_5205-2_0_4_node_4 | 0.4 | n |  | TRUE
5 | bus_LV_5205-2_0_4_node_5 | 0.4 | n |  | TRUE
6 | bus_LV_5205-2_0_4_node_7 | 0.4 | n |  | TRUE
7 | bus_LV_5205-2_0_4_node_8 | 0.4 | n |  | TRUE
8 | bus_LV_5205-2_0_4_node_9 | 0.4 | n |  | TRUE
9 | bus_LV_5205-2_0_4_node_10 | 0.4 | n |  | TRUE
10 | bus_LV_5205-2_0_4_node_11 | 0.4 | n |  | TRUE
11 | bus_LV_5205-2_0_4_node_6 | 0.4 | n |  | TRUE
12 | bus_LV_5205-2_0_4_node_12 | 0.4 | n |  | TRUE
13 | bus_LV_5205-2_0_4_node_34 | 0.4 | n |  | TRUE
14 | bus_LV_5205-2_0_4_node_94 | 0.4 | n |  | TRUE
15 | bus_LV_5205-2_0_4_node_93 | 0.4 | n |  | TRUE
16 | bus_LV_5205-2_0_4_node_15 | 0.4 | n |  | TRUE
17 | bus_LV_5205-2_0_4_node_13 | 0.4 | n |  | TRUE
18 | bus_LV_5205-2_0_4_node_37 | 0.4 | n |  | TRUE
19 | bus_LV_5205-2_0_4_node_95 | 0.4 | n |  | TRUE
20 | bus_LV_5205-2_0_4_node_91 | 0.4 | n |  | TRUE
21 | bus_LV_5205-2_0_4_node_16 | 0.4 | n |  | TRUE
22 | bus_LV_5205-2_0_4_node_60 | 0.4 | n |  | TRUE
23 | bus_LV_5205-2_0_4_node_58 | 0.4 | n |  | TRUE
24 | bus_LV_5205-2_0_4_node_18 | 0.4 | n |  | TRUE
25 | bus_LV_5205-2_0_4_node_19 | 0.4 | n |  | TRUE
26 | bus_LV_5205-2_0_4_node_20 | 0.4 | n |  | TRUE
27 | bus_LV_5205-2_0_4_node_21 | 0.4 | n |  | TRUE
28 | bus_LV_5205-2_0_4_node_22 | 0.4 | n |  | TRUE
29 | bus_LV_5205-2_0_4_node_23 | 0.4 | n |  | TRUE
30 | bus_LV_5205-2_0_4_node_24 | 0.4 | n |  | TRUE
31 | bus_LV_5205-2_0_4_node_25 | 0.4 | n |  | TRUE
32 | bus_LV_5205-2_0_4_node_26 | 0.4 | n |  | TRUE
33 | bus_LV_5205-2_0_4_node_107 | 0.4 | n |  | TRUE
34 | bus_LV_5205-2_0_4_node_27 | 0.4 | n |  | TRUE
35 | bus_LV_5205-2_0_4_node_31 | 0.4 | n |  | TRUE
36 | bus_LV_5205-2_0_4_node_28 | 0.4 | n |  | TRUE
37 | bus_LV_5205-2_0_4_node_33 | 0.4 | n |  | TRUE
38 | bus_LV_5205-2_0_4_node_29 | 0.4 | n |  | TRUE
39 | bus_LV_5205-2_0_4_node_30 | 0.4 | n |  | TRUE
40 | bus_LV_5205-2_0_4_node_32 | 0.4 | n |  | TRUE
41 | bus_LV_5205-2_0_4_node_46 | 0.4 | n |  | TRUE
42 | bus_LV_5205-2_0_4_node_38 | 0.4 | n |  | TRUE
43 | bus_LV_5205-2_0_4_node_47 | 0.4 | n |  | TRUE
44 | bus_LV_5205-2_0_4_node_35 | 0.4 | n |  | TRUE
45 | bus_LV_5205-2_0_4_node_36 | 0.4 | n |  | TRUE
46 | bus_LV_5205-2_0_4_node_42 | 0.4 | n |  | TRUE
47 | bus_LV_5205-2_0_4_node_44 | 0.4 | n |  | TRUE
48 | bus_LV_5205-2_0_4_node_40 | 0.4 | n |  | TRUE
49 | bus_LV_5205-2_0_4_node_39 | 0.4 | n |  | TRUE
50 | bus_LV_5205-2_0_4_node_41 | 0.4 | n |  | TRUE
51 | bus_LV_5205-2_0_4_node_43 | 0.4 | n |  | TRUE
52 | bus_LV_5205-2_0_4_node_45 | 0.4 | n |  | TRUE
53 | bus_LV_5205-2_0_4_node_54 | 0.4 | n |  | TRUE
54 | bus_LV_5205-2_0_4_node_50 | 0.4 | n |  | TRUE
55 | bus_LV_5205-2_0_4_node_55 | 0.4 | n |  | TRUE
56 | bus_LV_5205-2_0_4_node_51 | 0.4 | n |  | TRUE
57 | bus_LV_5205-2_0_4_node_52 | 0.4 | n |  | TRUE
58 | bus_LV_5205-2_0_4_node_48 | 0.4 | n |  | TRUE
59 | bus_LV_5205-2_0_4_node_49 | 0.4 | n |  | TRUE
60 | bus_LV_5205-2_0_4_node_53 | 0.4 | n |  | TRUE
61 | bus_LV_5205-2_0_4_node_104 | 0.4 | n |  | TRUE
62 | bus_LV_5205-2_0_4_node_106 | 0.4 | n |  | TRUE
63 | bus_LV_5205-2_0_4_node_56 | 0.4 | n |  | TRUE
64 | bus_LV_5205-2_0_4_node_57 | 0.4 | n |  | TRUE
65 | bus_LV_5205-2_0_4_node_59 | 0.4 | n |  | TRUE
66 | bus_LV_5205-2_0_4_node_72 | 0.4 | n |  | TRUE
67 | bus_LV_5205-2_0_4_node_74 | 0.4 | n |  | TRUE
68 | bus_LV_5205-2_0_4_node_71 | 0.4 | n |  | TRUE
69 | bus_LV_5205-2_0_4_node_62 | 0.4 | n |  | TRUE
70 | bus_LV_5205-2_0_4_node_80 | 0.4 | n |  | TRUE
71 | bus_LV_5205-2_0_4_node_81 | 0.4 | n |  | TRUE
72 | bus_LV_5205-2_0_4_node_79 | 0.4 | n |  | TRUE
73 | bus_LV_5205-2_0_4_node_63 | 0.4 | n |  | TRUE
74 | bus_LV_5205-2_0_4_node_64 | 0.4 | n |  | TRUE
75 | bus_LV_5205-2_0_4_node_65 | 0.4 | n |  | TRUE
76 | bus_LV_5205-2_0_4_node_66 | 0.4 | n |  | TRUE
77 | bus_LV_5205-2_0_4_node_67 | 0.4 | n |  | TRUE
78 | bus_LV_5205-2_0_4_node_68 | 0.4 | n |  | TRUE
79 | bus_LV_5205-2_0_4_node_69 | 0.4 | n |  | TRUE
80 | bus_LV_5205-2_0_4_node_70 | 0.4 | n |  | TRUE
81 | bus_LV_5205-2_0_4_node_84 | 0.4 | n |  | TRUE
82 | bus_LV_5205-2_0_4_node_78 | 0.4 | n |  | TRUE
83 | bus_LV_5205-2_0_4_node_102 | 0.4 | n |  | TRUE
84 | bus_LV_5205-2_0_4_node_85 | 0.4 | n |  | TRUE
85 | bus_LV_5205-2_0_4_node_75 | 0.4 | n |  | TRUE
86 | bus_LV_5205-2_0_4_node_103 | 0.4 | n |  | TRUE
87 | bus_LV_5205-2_0_4_node_73 | 0.4 | n |  | TRUE
88 | bus_LV_5205-2_0_4_node_76 | 0.4 | n |  | TRUE
89 | bus_LV_5205-2_0_4_node_77 | 0.4 | n |  | TRUE
90 | bus_LV_5205-2_0_4_node_82 | 0.4 | n |  | TRUE
91 | bus_LV_5205-2_0_4_node_83 | 0.4 | n |  | TRUE
92 | bus_LV_5205-2_0_4_node_89 | 0.4 | n |  | TRUE
93 | bus_LV_5205-2_0_4_node_92 | 0.4 | n |  | TRUE
94 | bus_LV_5205-2_0_4_node_87 | 0.4 | n |  | TRUE
95 | bus_LV_5205-2_0_4_node_86 | 0.4 | n |  | TRUE
96 | bus_LV_5205-2_0_4_node_88 | 0.4 | n |  | TRUE
97 | bus_LV_5205-2_0_4_node_90 | 0.4 | n |  | TRUE
98 | bus_LV_5205-2_0_4_node_96 | 0.4 | n |  | TRUE
99 | bus_LV_5205-2_0_4_node_97 | 0.4 | n |  | TRUE
100 | bus_LV_5205-2_0_4_node_98 | 0.4 | n |  | TRUE
101 | bus_LV_5205-2_0_4_node_99 | 0.4 | n |  | TRUE
102 | bus_LV_5205-2_0_4_node_100 | 0.4 | n |  | TRUE
103 | bus_LV_5205-2_0_4_node_101 | 0.4 | n |  | TRUE
104 | bus_MV_69_0_node_67 | 20 | n |  | TRUE

## load
| name | bus | p_mw | q_mvar | const_z_percent | const_i_percent | sn_mva | scaling | in_service | type
0 | LV_5205-2_0_4_load_0 | 0 | 0.0054108 | 0.0013561 | 0 | 0 |  | 1 | TRUE | wye
1 | LV_5205-2_0_4_load_5 | 5 | 0.0032676 | 0.00081895 | 0 | 0 |  | 1 | TRUE | wye
2 | LV_5205-2_0_4_load_8 | 7 | 0.0051125 | 0.0012813 | 0 | 0 |  | 1 | TRUE | wye
3 | LV_5205-2_0_4_load_9 | 8 | 0.0039542 | 0.00099101 | 0 | 0 |  | 1 | TRUE | wye
4 | LV_5205-2_0_4_load_10 | 9 | 0.0048815 | 0.0012234 | 0 | 0 |  | 1 | TRUE | wye
5 | LV_5205-2_0_4_load_6 | 11 | 0.0025129 | 0.00062979 | 0 | 0 |  | 1 | TRUE | wye
6 | LV_5205-2_0_4_load_12 | 12 | 0.0033578 | 0.00084155 | 0 | 0 |  | 1 | TRUE | wye
7 | LV_5205-2_0_4_load_34 | 13 | 0.0022471 | 0.00056318 | 0 | 0 |  | 1 | TRUE | wye
8 | LV_5205-2_0_4_load_94 | 14 | 0.0045328 | 0.001136 | 0 | 0 |  | 1 | TRUE | wye
9 | LV_5205-2_0_4_load_93 | 15 | 0.0054722 | 0.0013715 | 0 | 0 |  | 1 | TRUE | wye
10 | LV_5205-2_0_4_load_15 | 16 | 0.0016072 | 0.00040279 | 0 | 0 |  | 1 | TRUE | wye
11 | LV_5205-2_0_4_load_13 | 17 | 0.0034992 | 0.00087699 | 0 | 0 |  | 1 | TRUE | wye
12 | LV_5205-2_0_4_load_37 | 18 | 0.011039 | 0.0027666 | 0 | 0 |  | 1 | TRUE | wye
13 | LV_5205-2_0_4_load_95 | 19 | 0.0060062 | 0.0015053 | 0 | 0 |  | 1 | TRUE | wye
14 | LV_5205-2_0_4_load_91 | 20 | 0.0028554 | 0.00071564 | 0 | 0 |  | 1 | TRUE | wye
15 | LV_5205-2_0_4_load_16 | 21 | 0.003744 | 0.00093833 | 0 | 0 |  | 1 | TRUE | wye
16 | LV_5205-2_0_4_load_60 | 22 | 0.0026389 | 0.00066138 | 0 | 0 |  | 1 | TRUE | wye
17 | LV_5205-2_0_4_load_58 | 23 | 0.01167 | 0.0029247 | 0 | 0 |  | 1 | TRUE | wye
18 | LV_5205-2_0_4_load_18 | 24 | 0.0044787 | 0.0011225 | 0 | 0 |  | 1 | TRUE | wye
19 | LV_5205-2_0_4_load_19 | 25 | 0.011897 | 0.0029815 | 0 | 0 |  | 1 | TRUE | wye
20 | LV_5205-2_0_4_load_20 | 26 | 0.0032564 | 0.00081612 | 0 | 0 |  | 1 | TRUE | wye
21 | LV_5205-2_0_4_load_22 | 28 | 0.0071981 | 0.001804 | 0 | 0 |  | 1 | TRUE | wye
22 | LV_5205-2_0_4_load_24 | 30 | 0.0041879 | 0.0010496 | 0 | 0 |  | 1 | TRUE | wye
23 | LV_5205-2_0_4_load_25 | 31 | 0.0025512 | 0.00063939 | 0 | 0 |  | 1 | TRUE | wye
24 | LV_5205-2_0_4_load_107 | 33 | 0.017675 | 0.0044298 | 0 | 0 |  | 1 | TRUE | wye
25 | LV_5205-2_0_4_load_31 | 35 | 0.006746 | 0.0016907 | 0 | 0 |  | 1 | TRUE | wye
26 | LV_5205-2_0_4_load_28 | 36 | 0.0029122 | 0.00072987 | 0 | 0 |  | 1 | TRUE | wye
27 | LV_5205-2_0_4_load_33 | 37 | 0.0035963 | 0.00090131 | 0 | 0 |  | 1 | TRUE | wye
28 | LV_5205-2_0_4_load_29 | 38 | 0.0045667 | 0.0011445 | 0 | 0 |  | 1 | TRUE | wye
29 | LV_5205-2_0_4_load_30 | 39 | 0.0015779 | 0.00039545 | 0 | 0 |  | 1 | TRUE | wye
30 | LV_5205-2_0_4_load_46 | 41 | 0.0055357 | 0.0013874 | 0 | 0 |  | 1 | TRUE | wye
31 | LV_5205-2_0_4_load_38 | 42 | 0.0039141 | 0.00098097 | 0 | 0 |  | 1 | TRUE | wye
32 | LV_5205-2_0_4_load_35 | 44 | 0.005228 | 0.0013102 | 0 | 0 |  | 1 | TRUE | wye
33 | LV_5205-2_0_4_load_36 | 45 | 0.0051849 | 0.0012994 | 0 | 0 |  | 1 | TRUE | wye
34 | LV_5205-2_0_4_load_42 | 46 | 0.0091844 | 0.0023018 | 0 | 0 |  | 1 | TRUE | wye
35 | LV_5205-2_0_4_load_44 | 47 | 0.0044637 | 0.0011187 | 0 | 0 |  | 1 | TRUE | wye
36 | LV_5205-2_0_4_load_40 | 48 | 0.0040453 | 0.0010139 | 0 | 0 |  | 1 | TRUE | wye
37 | LV_5205-2_0_4_load_39 | 49 | 0.0074573 | 0.001869 | 0 | 0 |  | 1 | TRUE | wye
38 | LV_5205-2_0_4_load_41 | 50 | 0.0052384 | 0.0013129 | 0 | 0 |  | 1 | TRUE | wye
39 | LV_5205-2_0_4_load_43 | 51 | 0.0032853 | 0.00082338 | 0 | 0 |  | 1 | TRUE | wye
40 | LV_5205-2_0_4_load_45 | 52 | 0.00333 | 0.00083457 | 0 | 0 |  | 1 | TRUE | wye
41 | LV_5205-2_0_4_load_54 | 53 | 0.0065513 | 0.0016419 | 0 | 0 |  | 1 | TRUE | wye
42 | LV_5205-2_0_4_load_50 | 54 | 0.0044763 | 0.0011219 | 0 | 0 |  | 1 | TRUE | wye
43 | LV_5205-2_0_4_load_55 | 55 | 0.0032196 | 0.00080692 | 0 | 0 |  | 1 | TRUE | wye
44 | LV_5205-2_0_4_load_51 | 56 | 0.0036385 | 0.00091189 | 0 | 0 |  | 1 | TRUE | wye
45 | LV_5205-2_0_4_load_52 | 57 | 0.013494 | 0.003382 | 0 | 0 |  | 1 | TRUE | wye
46 | LV_5205-2_0_4_load_48 | 58 | 0.0040599 | 0.0010175 | 0 | 0 |  | 1 | TRUE | wye
47 | LV_5205-2_0_4_load_53 | 60 | 0.0032572 | 0.00081633 | 0 | 0 |  | 1 | TRUE | wye
48 | LV_5205-2_0_4_load_104 | 61 | 0.0059707 | 0.0014964 | 0 | 0 |  | 1 | TRUE | wye
49 | LV_5205-2_0_4_load_56 | 63 | 0.017579 | 0.0044057 | 0 | 0 |  | 1 | TRUE | wye
50 | LV_5205-2_0_4_load_57 | 64 | 0.0035983 | 0.00090181 | 0 | 0 |  | 1 | TRUE | wye
51 | LV_5205-2_0_4_load_72 | 66 | 0.0024932 | 0.00062485 | 0 | 0 |  | 1 | TRUE | wye
52 | LV_5205-2_0_4_load_74 | 67 | 0.0026272 | 0.00065844 | 0 | 0 |  | 1 | TRUE | wye
53 | LV_5205-2_0_4_load_71 | 68 | 0.0023264 | 0.00058305 | 0 | 0 |  | 1 | TRUE | wye
54 | LV_5205-2_0_4_load_62 | 69 | 0.013117 | 0.0032874 | 0 | 0 |  | 1 | TRUE | wye
55 | LV_5205-2_0_4_load_81 | 71 | 0.0046939 | 0.0011764 | 0 | 0 |  | 1 | TRUE | wye
56 | LV_5205-2_0_4_load_79 | 72 | 0.0085256 | 0.0021367 | 0 | 0 |  | 1 | TRUE | wye
57 | LV_5205-2_0_4_load_63 | 73 | 0.0034968 | 0.00087639 | 0 | 0 |  | 1 | TRUE | wye
58 | LV_5205-2_0_4_load_64 | 74 | 0.0032106 | 0.00080466 | 0 | 0 |  | 1 | TRUE | wye
59 | LV_5205-2_0_4_load_65 | 75 | 0.0049255 | 0.0012344 | 0 | 0 |  | 1 | TRUE | wye
60 | LV_5205-2_0_4_load_67 | 77 | 0.0043199 | 0.0010827 | 0 | 0 |  | 1 | TRUE | wye
61 | LV_5205-2_0_4_load_68 | 78 | 0.0024958 | 0.0006255 | 0 | 0 |  | 1 | TRUE | wye
62 | LV_5205-2_0_4_load_69 | 79 | 0.0046593 | 0.0011677 | 0 | 0 |  | 1 | TRUE | wye
63 | LV_5205-2_0_4_load_70 | 80 | 0.0020062 | 0.00050279 | 0 | 0 |  | 1 | TRUE | wye
64 | LV_5205-2_0_4_load_84 | 81 | 0.0032983 | 0.00082662 | 0 | 0 |  | 1 | TRUE | wye
65 | LV_5205-2_0_4_load_102 | 83 | 0.0030001 | 0.00075189 | 0 | 0 |  | 1 | TRUE | wye
66 | LV_5205-2_0_4_load_85 | 84 | 0.0079253 | 0.0019863 | 0 | 0 |  | 1 | TRUE | wye
67 | LV_5205-2_0_4_load_73 | 87 | 0.016303 | 0.0040859 | 0 | 0 |  | 1 | TRUE | wye
68 | LV_5205-2_0_4_load_76 | 88 | 0.0036929 | 0.00092553 | 0 | 0 |  | 1 | TRUE | wye
69 | LV_5205-2_0_4_load_77 | 89 | 0.0092022 | 0.0023063 | 0 | 0 |  | 1 | TRUE | wye
70 | LV_5205-2_0_4_load_89 | 92 | 0.0026873 | 0.00067351 | 0 | 0 |  | 1 | TRUE | wye
71 | LV_5205-2_0_4_load_92 | 93 | 0.0047725 | 0.0011961 | 0 | 0 |  | 1 | TRUE | wye
72 | LV_5205-2_0_4_load_87 | 94 | 0.0051206 | 0.0012834 | 0 | 0 |  | 1 | TRUE | wye
73 | LV_5205-2_0_4_load_86 | 95 | 0.0082032 | 0.0020559 | 0 | 0 |  | 1 | TRUE | wye
74 | LV_5205-2_0_4_load_88 | 96 | 0.0036287 | 0.00090945 | 0 | 0 |  | 1 | TRUE | wye
75 | LV_5205-2_0_4_load_90 | 97 | 0.0049566 | 0.0012422 | 0 | 0 |  | 1 | TRUE | wye
76 | LV_5205-2_0_4_load_96 | 98 | 0.0051 | 0.0012782 | 0 | 0 |  | 1 | TRUE | wye
77 | LV_5205-2_0_4_load_97 | 99 | 0.003204 | 0.000803 | 0 | 0 |  | 1 | TRUE | wye
78 | LV_5205-2_0_4_load_98 | 100 | 0.0032789 | 0.00082177 | 0 | 0 |  | 1 | TRUE | wye
79 | LV_5205-2_0_4_load_99 | 101 | 0.0020314 | 0.00050911 | 0 | 0 |  | 1 | TRUE | wye
80 | LV_5205-2_0_4_load_100 | 102 | 0.003362 | 0.00084261 | 0 | 0 |  | 1 | TRUE | wye
81 | LV_5205-2_0_4_load_101 | 103 | 0.0041336 | 0.001036 | 0 | 0 |  | 1 | TRUE | wye

## ext_grid
| name | bus | vm_pu | va_degree | slack_weight | in_service
0 |  | 14 | 1 | 0 | 1 | TRUE

## line
| name | std_type | from_bus | to_bus | length_km | r_ohm_per_km | x_ohm_per_km | c_nf_per_km | g_us_per_km | max_i_ka | df | parallel | type | in_service
0 | LV_5205-2_0_4_line_0 |  | 0 | 1 | 0.038928 | 0.125 | 0.08 | 261 | 0 | 0.364 | 1 | 1 | cs | TRUE
1 | LV_5205-2_0_4_line_1 |  | 0 | 2 | 0.013015 | 0.125 | 0.08 | 261 | 0 | 0.364 | 1 | 1 | cs | TRUE
2 | LV_5205-2_0_4_line_2 |  | 1 | 3 | 0.030378 | 0.125 | 0.08 | 261 | 0 | 0.364 | 1 | 3 | cs | TRUE
3 | LV_5205-2_0_4_line_3 |  | 1 | 4 | 0.009955 | 0.125 | 0.08 | 261 | 0 | 0.364 | 1 | 3 | cs | TRUE
4 | LV_5205-2_0_4_line_4 |  | 2 | 5 | 0.056737 | 0.125 | 0.08 | 261 | 0 | 0.364 | 1 | 1 | cs | TRUE
5 | LV_5205-2_0_4_line_5 |  | 3 | 6 | 0.007556 | 0.125 | 0.08 | 261 | 0 | 0.364 | 1 | 3 | cs | TRUE
6 | LV_5205-2_0_4_line_6 |  | 3 | 7 | 0.01107 | 0.125 | 0.08 | 261 | 0 | 0.364 | 1 | 3 | cs | TRUE
7 | LV_5205-2_0_4_line_7 |  | 4 | 8 | 0.024394 | 0.125 | 0.08 | 261 | 0 | 0.364 | 1 | 1 | cs | TRUE
8 | LV_5205-2_0_4_line_8 |  | 4 | 9 | 0.015863 | 0.125 | 0.08 | 261 | 0 | 0.364 | 1 | 3 | cs | TRUE
9 | LV_5205-2_0_4_line_9 |  | 5 | 10 | 0.010661 | 0.125 | 0.08 | 261 | 0 | 0.364 | 1 | 1 | cs | TRUE
10 | LV_5205-2_0_4_line_10 |  | 6 | 13 | 0.044263 | 0.125 | 0.08 | 261 | 0 | 0.364 | 1 | 3 | cs | TRUE
11 | LV_5205-2_0_4_line_11 |  | 6 | 12 | 0.014709 | 0.125 | 0.08 | 261 | 0 | 0.364 | 1 | 1 | cs | TRUE
12 | LV_5205-2_0_4_line_12 |  | 7 | 14 | 0.046333 | 0.125 | 0.08 | 261 | 0 | 0.364 | 1 | 3 | cs | TRUE
13 | LV_5205-2_0_4_line_13 |  | 9 | 15 | 0.034242 | 0.125 | 0.08 | 261 | 0 | 0.364 | 1 | 3 | cs | TRUE
14 | LV_5205-2_0_4_line_14 |  | 10 | 16 | 0.020528 | 0.125 | 0.08 | 261 | 0 | 0.364 | 1 | 1 | cs | TRUE
15 | LV_5205-2_0_4_line_15 |  | 10 | 17 | 0.0069354 | 0.125 | 0.08 | 261 | 0 | 0.364 | 1 | 1 | cs | TRUE
16 | LV_5205-2_0_4_line_16 |  | 11 | 12 | 0.027976 | 0.125 | 0.08 | 261 | 0 | 0.364 | 1 | 1 | cs | TRUE
17 | LV_5205-2_0_4_line_17 |  | 13 | 18 | 0.019919 | 0.125 | 0.08 | 261 | 0 | 0.364 | 1 | 3 | cs | TRUE
18 | LV_5205-2_0_4_line_18 |  | 14 | 19 | 0.015087 | 0.125 | 0.08 | 261 | 0 | 0.364 | 1 | 1 | cs | TRUE
19 | LV_5205-2_0_4_line_19 |  | 15 | 20 | 0.0016699 | 0.125 | 0.08 | 261 | 0 | 0.364 | 1 | 3 | cs | TRUE
20 | LV_5205-2_0_4_line_20 |  | 16 | 21 | 0.011781 | 0.125 | 0.08 | 261 | 0 | 0.364 | 1 | 1 | cs | TRUE
21 | LV_5205-2_0_4_line_21 |  | 18 | 40 | 0.022527 | 0.125 | 0.08 | 261 | 0 | 0.364 | 1 | 3 | cs | TRUE
22 | LV_5205-2_0_4_line_22 |  | 19 | 98 | 0.023631 | 0.125 | 0.08 | 261 | 0 | 0.364 | 1 | 1 | cs | TRUE
23 | LV_5205-2_0_4_line_23 |  | 20 | 97 | 0.015223 | 0.125 | 0.08 | 261 | 0 | 0.364 | 1 | 3 | cs | TRUE
24 | LV_5205-2_0_4_line_24 |  | 22 | 23 | 0.055971 | 0.125 | 0.08 | 261 | 0 | 0.364 | 1 | 1 | cs | TRUE
25 | LV_5205-2_0_4_line_25 |  | 23 | 64 | 0.032401 | 0.125 | 0.08 | 261 | 0 | 0.364 | 1 | 1 | cs | TRUE
26 | LV_5205-2_0_4_line_26 |  | 24 | 25 | 0.040623 | 0.125 | 0.08 | 261 | 0 | 0.364 | 1 | 1 | cs | TRUE
27 | LV_5205-2_0_4_line_27 |  | 24 | 26 | 0.024045 | 0.125 | 0.08 | 261 | 0 | 0.364 | 1 | 1 | cs | TRUE
28 | LV_5205-2_0_4_line_28 |  | 26 | 27 | 0.031265 | 0.125 | 0.08 | 261 | 0 | 0.364 | 1 | 1 | cs | TRUE
29 | LV_5205-2_0_4_line_29 |  | 27 | 28 | 0.065801 | 0.125 | 0.08 | 261 | 0 | 0.364 | 1 | 1 | cs | TRUE
30 | LV_5205-2_0_4_line_30 |  | 27 | 29 | 0.025591 | 0.125 | 0.08 | 261 | 0 | 0.364 | 1 | 1 | cs | TRUE
31 | LV_5205-2_0_4_line_31 |  | 29 | 30 | 0.042964 | 0.125 | 0.08 | 261 | 0 | 0.364 | 1 | 1 | cs | TRUE
32 | LV_5205-2_0_4_line_32 |  | 30 | 31 | 0.02503 | 0.125 | 0.08 | 261 | 0 | 0.364 | 1 | 1 | cs | TRUE
33 | LV_5205-2_0_4_line_33 |  | 31 | 32 | 0.022873 | 0.125 | 0.08 | 261 | 0 | 0.364 | 1 | 1 | cs | TRUE
34 | LV_5205-2_0_4_line_34 |  | 31 | 33 | 0.048144 | 0.125 | 0.08 | 261 | 0 | 0.364 | 1 | 1 | cs | TRUE
35 | LV_5205-2_0_4_line_35 |  | 32 | 34 | 0.05047 | 0.125 | 0.08 | 261 | 0 | 0.364 | 1 | 1 | cs | TRUE
36 | LV_5205-2_0_4_line_36 |  | 34 | 35 | 0.033857 | 0.125 | 0.08 | 261 | 0 | 0.364 | 1 | 1 | cs | TRUE
37 | LV_5205-2_0_4_line_37 |  | 34 | 36 | 0.013865 | 0.125 | 0.08 | 261 | 0 | 0.364 | 1 | 1 | cs | TRUE
38 | LV_5205-2_0_4_line_38 |  | 35 | 37 | 0.0062287 | 0.125 | 0.08 | 261 | 0 | 0.364 | 1 | 1 | cs | TRUE
39 | LV_5205-2_0_4_line_39 |  | 36 | 38 | 0.018725 | 0.125 | 0.08 | 261 | 0 | 0.364 | 1 | 1 | cs | TRUE
40 | LV_5205-2_0_4_line_40 |  | 37 | 42 | 0.035123 | 0.125 | 0.08 | 261 | 0 | 0.364 | 1 | 1 | cs | TRUE
41 | LV_5205-2_0_4_line_41 |  | 38 | 39 | 0.009594 | 0.125 | 0.08 | 261 | 0 | 0.364 | 1 | 1 | cs | TRUE
42 | LV_5205-2_0_4_line_42 |  | 39 | 40 | 0.013403 | 0.125 | 0.08 | 261 | 0 | 0.364 | 1 | 1 | cs | TRUE
43 | LV_5205-2_0_4_line_43 |  | 40 | 41 | 0.048611 | 0.125 | 0.08 | 261 | 0 | 0.364 | 1 | 3 | cs | TRUE
44 | LV_5205-2_0_4_line_44 |  | 41 | 43 | 0.01682 | 0.125 | 0.08 | 261 | 0 | 0.364 | 1 | 3 | cs | TRUE
45 | LV_5205-2_0_4_line_45 |  | 43 | 58 | 0.049186 | 0.125 | 0.08 | 261 | 0 | 0.364 | 1 | 3 | cs | TRUE
46 | LV_5205-2_0_4_line_46 |  | 44 | 45 | 0.017135 | 0.125 | 0.08 | 261 | 0 | 0.364 | 1 | 1 | cs | TRUE
47 | LV_5205-2_0_4_line_47 |  | 45 | 46 | 0.034646 | 0.125 | 0.08 | 261 | 0 | 0.364 | 1 | 1 | cs | TRUE
48 | LV_5205-2_0_4_line_48 |  | 46 | 47 | 0.027205 | 0.125 | 0.08 | 261 | 0 | 0.364 | 1 | 1 | cs | TRUE
49 | LV_5205-2_0_4_line_49 |  | 46 | 48 | 0.018008 | 0.125 | 0.08 | 261 | 0 | 0.364 | 1 | 1 | cs | TRUE
50 | LV_5205-2_0_4_line_50 |  | 47 | 53 | 0.0039706 | 0.125 | 0.08 | 261 | 0 | 0.364 | 1 | 1 | cs | TRUE
51 | LV_5205-2_0_4_line_51 |  | 48 | 49 | 0.01401 | 0.125 | 0.08 | 261 | 0 | 0.364 | 1 | 1 | cs | TRUE
52 | LV_5205-2_0_4_line_52 |  | 49 | 50 | 0.016305 | 0.125 | 0.08 | 261 | 0 | 0.364 | 1 | 1 | cs | TRUE
53 | LV_5205-2_0_4_line_53 |  | 50 | 51 | 0.024667 | 0.125 | 0.08 | 261 | 0 | 0.364 | 1 | 1 | cs | TRUE
54 | LV_5205-2_0_4_line_54 |  | 51 | 52 | 0.026002 | 0.125 | 0.08 | 261 | 0 | 0.364 | 1 | 1 | cs | TRUE
55 | LV_5205-2_0_4_line_55 |  | 52 | 54 | 0.02431 | 0.125 | 0.08 | 261 | 0 | 0.364 | 1 | 2 | cs | TRUE
56 | LV_5205-2_0_4_line_56 |  | 53 | 55 | 0.019152 | 0.125 | 0.08 | 261 | 0 | 0.364 | 1 | 1 | cs | TRUE
57 | LV_5205-2_0_4_line_57 |  | 54 | 56 | 0.054029 | 0.125 | 0.08 | 261 | 0 | 0.364 | 1 | 2 | cs | TRUE
58 | LV_5205-2_0_4_line_58 |  | 54 | 57 | 0.062748 | 0.125 | 0.08 | 261 | 0 | 0.364 | 1 | 1 | cs | TRUE
59 | LV_5205-2_0_4_line_59 |  | 55 | 63 | 0.018967 | 0.125 | 0.08 | 261 | 0 | 0.364 | 1 | 1 | cs | TRUE
60 | LV_5205-2_0_4_line_60 |  | 56 | 59 | 0.036089 | 0.125 | 0.08 | 261 | 0 | 0.364 | 1 | 3 | cs | TRUE
61 | LV_5205-2_0_4_line_61 |  | 58 | 59 | 0.012732 | 0.125 | 0.08 | 261 | 0 | 0.364 | 1 | 3 | cs | TRUE
62 | LV_5205-2_0_4_line_62 |  | 59 | 60 | 0.029877 | 0.125 | 0.08 | 261 | 0 | 0.364 | 1 | 1 | cs | TRUE
63 | LV_5205-2_0_4_line_63 |  | 61 | 62 | 0.041811 | 0.125 | 0.08 | 261 | 0 | 0.364 | 1 | 1 | cs | TRUE
64 | LV_5205-2_0_4_line_64 |  | 62 | 86 | 0.18503 | 0.125 | 0.08 | 261 | 0 | 0.364 | 1 | 1 | cs | TRUE
65 | LV_5205-2_0_4_line_65 |  | 64 | 65 | 0.011189 | 0.125 | 0.08 | 261 | 0 | 0.364 | 1 | 1 | cs | TRUE
66 | LV_5205-2_0_4_line_66 |  | 65 | 66 | 0.057003 | 0.125 | 0.08 | 261 | 0 | 0.364 | 1 | 1 | cs | TRUE
67 | LV_5205-2_0_4_line_67 |  | 66 | 67 | 0.020991 | 0.125 | 0.08 | 261 | 0 | 0.364 | 1 | 3 | cs | TRUE
68 | LV_5205-2_0_4_line_68 |  | 66 | 68 | 0.022961 | 0.125 | 0.08 | 261 | 0 | 0.364 | 1 | 2 | cs | TRUE
69 | LV_5205-2_0_4_line_69 |  | 67 | 88 | 0.01672 | 0.125 | 0.08 | 261 | 0 | 0.364 | 1 | 3 | cs | TRUE
70 | LV_5205-2_0_4_line_70 |  | 68 | 87 | 0.008423 | 0.125 | 0.08 | 261 | 0 | 0.364 | 1 | 1 | cs | TRUE
71 | LV_5205-2_0_4_line_71 |  | 69 | 70 | 0.025104 | 0.125 | 0.08 | 261 | 0 | 0.364 | 1 | 1 | cs | TRUE
72 | LV_5205-2_0_4_line_72 |  | 70 | 71 | 0.016628 | 0.125 | 0.08 | 261 | 0 | 0.364 | 1 | 1 | cs | TRUE
73 | LV_5205-2_0_4_line_73 |  | 70 | 72 | 0.016118 | 0.125 | 0.08 | 261 | 0 | 0.364 | 1 | 1 | cs | TRUE
74 | LV_5205-2_0_4_line_74 |  | 71 | 89 | 0.013373 | 0.125 | 0.08 | 261 | 0 | 0.364 | 1 | 1 | cs | TRUE
75 | LV_5205-2_0_4_line_75 |  | 73 | 74 | 0.022264 | 0.125 | 0.08 | 261 | 0 | 0.364 | 1 | 1 | cs | TRUE
76 | LV_5205-2_0_4_line_76 |  | 73 | 75 | 0.010508 | 0.125 | 0.08 | 261 | 0 | 0.364 | 1 | 1 | cs | TRUE
77 | LV_5205-2_0_4_line_77 |  | 74 | 76 | 0.020241 | 0.125 | 0.08 | 261 | 0 | 0.364 | 1 | 1 | cs | TRUE
78 | LV_5205-2_0_4_line_78 |  | 75 | 77 | 0.091473 | 0.125 | 0.08 | 261 | 0 | 0.364 | 1 | 1 | cs | TRUE
79 | LV_5205-2_0_4_line_79 |  | 76 | 78 | 0.036146 | 0.125 | 0.08 | 261 | 0 | 0.364 | 1 | 1 | cs | TRUE
80 | LV_5205-2_0_4_line_80 |  | 76 | 79 | 0.018793 | 0.125 | 0.08 | 261 | 0 | 0.364 | 1 | 1 | cs | TRUE
81 | LV_5205-2_0_4_line_81 |  | 77 | 80 | 0.002643 | 0.125 | 0.08 | 261 | 0 | 0.364 | 1 | 1 | cs | TRUE
82 | LV_5205-2_0_4_line_82 |  | 78 | 81 | 0.0087289 | 0.125 | 0.08 | 261 | 0 | 0.364 | 1 | 1 | cs | TRUE
83 | LV_5205-2_0_4_line_83 |  | 79 | 82 | 0.01441 | 0.125 | 0.08 | 261 | 0 | 0.364 | 1 | 1 | cs | TRUE
84 | LV_5205-2_0_4_line_84 |  | 80 | 83 | 0.10094 | 0.125 | 0.08 | 261 | 0 | 0.364 | 1 | 1 | cs | TRUE
85 | LV_5205-2_0_4_line_85 |  | 81 | 84 | 0.0099443 | 0.125 | 0.08 | 261 | 0 | 0.364 | 1 | 1 | cs | TRUE
86 | LV_5205-2_0_4_line_86 |  | 82 | 85 | 0.037781 | 0.125 | 0.08 | 261 | 0 | 0.364 | 1 | 1 | cs | TRUE
87 | LV_5205-2_0_4_line_87 |  | 83 | 86 | 0.058476 | 0.125 | 0.08 | 261 | 0 | 0.364 | 1 | 1 | cs | TRUE
88 | LV_5205-2_0_4_line_88 |  | 85 | 89 | 0.0079658 | 0.125 | 0.08 | 261 | 0 | 0.364 | 1 | 1 | cs | TRUE
89 | LV_5205-2_0_4_line_89 |  | 85 | 87 | 0.022324 | 0.125 | 0.08 | 261 | 0 | 0.364 | 1 | 1 | cs | TRUE
90 | LV_5205-2_0_4_line_90 |  | 88 | 90 | 0.020511 | 0.125 | 0.08 | 261 | 0 | 0.364 | 1 | 3 | cs | TRUE
91 | LV_5205-2_0_4_line_91 |  | 90 | 91 | 0.016478 | 0.125 | 0.08 | 261 | 0 | 0.364 | 1 | 3 | cs | TRUE
92 | LV_5205-2_0_4_line_92 |  | 91 | 92 | 0.013817 | 0.125 | 0.08 | 261 | 0 | 0.364 | 1 | 3 | cs | TRUE
93 | LV_5205-2_0_4_line_93 |  | 91 | 93 | 0.031498 | 0.125 | 0.08 | 261 | 0 | 0.364 | 1 | 1 | cs | TRUE
94 | LV_5205-2_0_4_line_94 |  | 92 | 94 | 0.0028763 | 0.125 | 0.08 | 261 | 0 | 0.364 | 1 | 3 | cs | TRUE
95 | LV_5205-2_0_4_line_95 |  | 94 | 95 | 0.018406 | 0.125 | 0.08 | 261 | 0 | 0.364 | 1 | 3 | cs | TRUE
96 | LV_5205-2_0_4_line_96 |  | 95 | 96 | 0.0025021 | 0.125 | 0.08 | 261 | 0 | 0.364 | 1 | 3 | cs | TRUE
97 | LV_5205-2_0_4_line_97 |  | 96 | 97 | 0.0055769 | 0.125 | 0.08 | 261 | 0 | 0.364 | 1 | 3 | cs | TRUE
98 | LV_5205-2_0_4_line_98 |  | 98 | 99 | 0.00054208 | 0.125 | 0.08 | 261 | 0 | 0.364 | 1 | 1 | cs | TRUE
99 | LV_5205-2_0_4_line_99 |  | 99 | 100 | 0.017177 | 0.125 | 0.08 | 261 | 0 | 0.364 | 1 | 1 | cs | TRUE
100 | LV_5205-2_0_4_line_100 |  | 100 | 101 | 0.0033342 | 0.125 | 0.08 | 261 | 0 | 0.364 | 1 | 1 | cs | TRUE
101 | LV_5205-2_0_4_line_101 |  | 101 | 102 | 0.015628 | 0.125 | 0.08 | 261 | 0 | 0.364 | 1 | 1 | cs | TRUE
102 | LV_5205-2_0_4_line_102 |  | 102 | 103 | 0.037997 | 0.125 | 0.08 | 261 | 0 | 0.364 | 1 | 1 | cs | TRUE

## trafo
| name | std_type | hv_bus | lv_bus | sn_mva | vn_hv_kv | vn_lv_kv | vk_percent | vkr_percent | pfe_kw | i0_percent | shift_degree | tap_side | tap_neutral | tap_min | tap_max | tap_step_percent | tap_step_degree | tap_pos | tap_phase_shifter | parallel | df | in_service
0 | LV_5205-2_0_4_trafo_94 | 0.63 MVA 20/0.4 kV | 104 | 14 | 0.63 | 20 | 0.4 | 6 | 1.206 | 1.65 | 0.2619 | 150 | hv | 0 | -2 | 2 | 2.5 | 0 | 0 | FALSE | 1 | 1 | TRUE

## line_geodata
| x0 | y0 | x1 | y1 | x2 | y2 | x3 | y3 | x4 | y4 | x5 | y5 | x6 | y6 | x7 | y7
0 | 2714789.1867 | 1095005.0196 | 2714796.1603 | 1095011.2111 | 2714802.6688 | 1095015.7704 | 2714814.0111 | 1095019.1869 | 2714822.4794 | 1095023.7832 | 2714822.6191 | 1095023.8889
1 | 2714832.6113 | 1095032.2025 | 2714828.2706 | 1095028.1623 | 2714822.6191 | 1095023.8889
2 | 2714789.1867 | 1095005.0196 | 2714778.1188 | 1095017.4303 | 2714767.6506 | 1095026.4055
3 | 2714794.5144 | 1094996.6034 | 2714789.1867 | 1095005.0196
4 | 2714832.6113 | 1095032.2025 | 2714837.0898 | 1095039.203 | 2714844.5755 | 1095041.2569 | 2714854.3184 | 1095041.9636 | 2714865.2528 | 1095042.3593 | 2714876.1808 | 1095045.1454 | 2714881.3891 | 1095052.0852
5 | 2714767.6506 | 1095026.4055 | 2714761.3638 | 1095030.6231
6 | 2714767.6506 | 1095026.4055 | 2714761.6124 | 1095023.2005 | 2714757.5398 | 1095022.0444
7 | 2714794.5144 | 1094996.6034 | 2714815.3173 | 1094997.6302 | 2714818.5995 | 1094996.2375
8 | 2714794.5144 | 1094996.6034 | 2714795.5177 | 1094989.0282 | 2714793.5146 | 1094981.0546
9 | 2714890.6328 | 1095057.0488 | 2714882.3261 | 1095053.3338 | 2714881.3891 | 1095052.0852
10 | 2714761.3638 | 1095030.6231 | 2714756.3485 | 1095033.9863 | 2714744.9172 | 1095038.1512 | 2714725.5422 | 1095039.4865 | 2714719.3958 | 1095041.992
11 | 2714761.3638 | 1095030.6231 | 2714764.2327 | 1095035.0469 | 2714768.5977 | 1095038.6206 | 2714772.3477 | 1095039.2038
12 | 2714757.5398 | 1095022.0444 | 2714746.3816 | 1095018.8768 | 2714738.6028 | 1095015.928 | 2714737.0557 | 1095014.142 | 2714734.7016 | 1095008.3047 | 2714732.6787 | 1094998.8824 | 2714729.9129 | 1094991.4584 | 2714729.8213 | 1094991.2829
13 | 2714786.5216 | 1094947.5523 | 2714786.5216 | 1094947.5523 | 2714790.278 | 1094968.1706 | 2714793.5146 | 1094981.0546
14 | 2714890.6328 | 1095057.0488 | 2714888.8044 | 1095072.1913 | 2714893.5925 | 1095074.4072
15 | 2714890.6328 | 1095057.0488 | 2714891.1919 | 1095050.136
16 | 2714772.3477 | 1095039.2038 | 2714778.6886 | 1095040.1899 | 2714796.2854 | 1095043.5577 | 2714799.8939 | 1095043.0619
17 | 2714708.2255 | 1095057.6883 | 2714708.8182 | 1095055.5598 | 2714712.3641 | 1095048.7554 | 2714716.7568 | 1095043.0677 | 2714719.3958 | 1095041.992
18 | 2714729.8213 | 1094991.2829 | 2714726.2633 | 1094984.4626 | 2714721.3539 | 1094978.9329
19 | 2714786.5216 | 1094947.5523 | 2714786.5042 | 1094945.8825
20 | 2714904.2842 | 1095079.3553 | 2714893.5925 | 1095074.4072
21 | 2714706.5674 | 1095079.9673 | 2714706.4159 | 1095064.187 | 2714708.2255 | 1095057.6883
22 | 2714721.3539 | 1094978.9329 | 2714721.3539 | 1094978.9329 | 2714716.7088 | 1094977.8778 | 2714697.8789 | 1094976.6901
23 | 2714787.2724 | 1094930.7291 | 2714786.4035 | 1094936.1645 | 2714786.5042 | 1094945.8825
24 | 2714917.4651 | 1094903.551 | 2714942.8833 | 1094878.1362 | 2714927.524 | 1094865.2842
25 | 2714900.8932 | 1094846.9041 | 2714921.6069 | 1094860.333 | 2714927.524 | 1094865.2842
26 | 2714831.7206 | 1095100.4853 | 2714793.7503 | 1095086.0464
27 | 2714854.1958 | 1095109.0319 | 2714831.7206 | 1095100.4853
28 | 2714883.4188 | 1095120.1445 | 2714854.1958 | 1095109.0319
29 | 2714840.7211 | 1095075.0405 | 2714858.5102 | 1095082.5816 | 2714865.2648 | 1095086.0005 | 2714868.7687 | 1095089.2133 | 2714871.618 | 1095094.2594 | 2714883.4188 | 1095120.1445
30 | 2714883.2106 | 1095145.5023 | 2714885.016 | 1095132.3942 | 2714883.4188 | 1095120.1445
31 | 2714883.2106 | 1095145.5023 | 2714867.1908 | 1095144.3989 | 2714854.3874 | 1095140.8102 | 2714841.9109 | 1095135.3741
32 | 2714841.9109 | 1095135.3741 | 2714825.1506 | 1095128.0716 | 2714818.8054 | 1095125.7759
33 | 2714797.2969 | 1095117.9943 | 2714818.8054 | 1095125.7759
34 | 2714818.8054 | 1095125.7759 | 2714792.4216 | 1095166.0462
35 | 2714797.2969 | 1095117.9943 | 2714773.4628 | 1095110.9062 | 2714747.9931 | 1095107.123
36 | 2714747.9931 | 1095107.123 | 2714755.1191 | 1095074.0247
37 | 2714747.9931 | 1095107.123 | 2714734.2436 | 1095105.3381
38 | 2714757.8128 | 1095068.4708 | 2714755.434 | 1095072.562 | 2714755.1191 | 1095074.0247
39 | 2714716.7028 | 1095099.8212 | 2714724.2383 | 1095104.0393 | 2714734.2436 | 1095105.3381
40 | 2714791.9168 | 1095072.1726 | 2714775.3736 | 1095067.1791 | 2714762.19 | 1095066.8857 | 2714757.8128 | 1095068.4708 | 2714757.8128 | 1095068.4708
41 | 2714716.7028 | 1095099.8212 | 2714715.4813 | 1095099.1374 | 2714710.2063 | 1095092.867
42 | 2714706.5674 | 1095079.9673 | 2714710.2063 | 1095092.867
43 | 2714706.5674 | 1095079.9673 | 2714672.2962 | 1095088.0042 | 2714659.112 | 1095090.4533
44 | 2714642.5748 | 1095093.5253 | 2714659.112 | 1095090.4533
45 | 2714642.5748 | 1095093.5253 | 2714627.3415 | 1095099.1976 | 2714608.3977 | 1095102.3315 | 2714594.7759 | 1095104.0476
46 | 2714672.2965 | 1095180.7713 | 2714671.7801 | 1095173.2526 | 2714680.498 | 1095169.2353
47 | 2714642.155 | 1095163.6885 | 2714672.2965 | 1095180.7713
48 | 2714642.155 | 1095163.6885 | 2714640.6721 | 1095166.0389 | 2714622.25 | 1095182.0783
49 | 2714642.155 | 1095163.6885 | 2714646.024 | 1095157.5563 | 2714645.9775 | 1095149.7501 | 2714644.5357 | 1095147.1756
50 | 2714622.25 | 1095182.0783 | 2714619.2554 | 1095184.6856
51 | 2714633.9537 | 1095139.3385 | 2714641.742 | 1095142.1873 | 2714644.5357 | 1095147.1756
52 | 2714633.9537 | 1095139.3385 | 2714633.9537 | 1095139.3385 | 2714623.933 | 1095141.8624 | 2714618.6582 | 1095144.6605
53 | 2714599.8916 | 1095160.6113 | 2714617.3345 | 1095145.3626 | 2714618.6582 | 1095144.6605
54 | 2714580.3154 | 1095177.725 | 2714599.8916 | 1095160.6113
55 | 2714580.3154 | 1095177.725 | 2714570.5099 | 1095186.297 | 2714565.2621 | 1095187.6213 | 2714559.4945 | 1095186.5119 | 2714559.4945 | 1095186.5119
56 | 2714604.8112 | 1095197.2615 | 2714619.2554 | 1095184.6856
57 | 2714559.4945 | 1095186.5119 | 2714555.3296 | 1095183.0088 | 2714553.8282 | 1095177.1543 | 2714566.292 | 1095136.4778
58 | 2714559.4945 | 1095186.5119 | 2714520.07 | 1095235.3286
59 | 2714596.5471 | 1095212.9836 | 2714596.445 | 1095207.7115 | 2714598.7983 | 1095202.4967 | 2714604.8112 | 1095197.2615
60 | 2714582.1433 | 1095105.639 | 2714575.8316 | 1095109.545 | 2714572.8278 | 1095115.1477 | 2714566.292 | 1095136.4778
61 | 2714582.1433 | 1095105.639 | 2714594.7759 | 1095104.0476
62 | 2714582.1433 | 1095105.639 | 2714575.1592 | 1095106.5747 | 2714572.8468 | 1095107.9765 | 2714571.0843 | 1095111.4457 | 2714565.3069 | 1095126.6179
63 | 2714410.7786 | 1094998.2503 | 2714405.7996 | 1095008.3412 | 2714397.4742 | 1095024.9515 | 2714390.6618 | 1095034.8046
64 | 2714532.8921 | 1094859.2431 | 2714410.7786 | 1094998.2503
65 | 2714891.505 | 1094840.8176 | 2714900.8932 | 1094846.9041
66 | 2714834.5422 | 1094842.9691 | 2714891.505 | 1094840.8176
67 | 2714834.5422 | 1094842.9691 | 2714830.4002 | 1094863.5473
68 | 2714837.8214 | 1094820.2833 | 2714837.8825 | 1094821.3358 | 2714836.4091 | 1094833.6942 | 2714834.5422 | 1094842.9691
69 | 2714830.4002 | 1094863.5473 | 2714828.8488 | 1094871.2549 | 2714827.0041 | 1094873.7329 | 2714823.937 | 1094874.8757 | 2714821.452 | 1094874.6418
70 | 2714837.8214 | 1094820.2833 | 2714837.3329 | 1094811.8745
71 | 2714832.6221 | 1094763.4303 | 2714847.2835 | 1094746.6624 | 2714849.1847 | 1094744.5663
72 | 2714832.6221 | 1094763.4303 | 2714827.8495 | 1094770.7563 | 2714825.0906 | 1094778.1426
73 | 2714832.6221 | 1094763.4303 | 2714826.5344 | 1094756.6885 | 2714824.3592 | 1094749.9984
74 | 2714821.5006 | 1094791.0232 | 2714821.7273 | 1094790.0316 | 2714825.0906 | 1094778.1426 | 2714825.0906 | 1094778.1426
75 | 2714742.6055 | 1094806.5946 | 2714759.3975 | 1094821.2131
76 | 2714742.6055 | 1094806.5946 | 2714734.6804 | 1094799.6952 | 2714734.6804 | 1094799.6952
77 | 2714778.2725 | 1094827.5369 | 2714762.135 | 1094823.5963 | 2714759.3975 | 1094821.2131
78 | 2714734.6804 | 1094799.6952 | 2714725.1843 | 1094803.9523 | 2714703.7048 | 1094826.418 | 2714688.8638 | 1094832.6201 | 2714679.0205 | 1094837.2154 | 2714663.646 | 1094854.3704
79 | 2714778.2725 | 1094827.5369 | 2714785.7514 | 1094796.7348 | 2714785.4943 | 1094792.2936 | 2714785.4943 | 1094792.2936
80 | 2714778.2725 | 1094827.5369 | 2714796.5274 | 1094832.0039
81 | 2714661.882 | 1094856.3386 | 2714663.646 | 1094854.3704
82 | 2714785.4943 | 1094792.2936 | 2714787.4951 | 1094783.797
83 | 2714810.524 | 1094835.4289 | 2714796.5274 | 1094832.0039
84 | 2714661.882 | 1094856.3386 | 2714569.3604 | 1094815.9848
85 | 2714789.7744 | 1094774.1175 | 2714787.4951 | 1094783.797
86 | 2714819.7253 | 1094798.7887 | 2714810.524 | 1094835.4289
87 | 2714532.8921 | 1094859.2431 | 2714540.768 | 1094855.8224 | 2714546.7859 | 1094851.8887 | 2714552.6917 | 1094846.096 | 2714565.0797 | 1094824.4924 | 2714569.3604 | 1094815.9848
88 | 2714819.7253 | 1094798.7887 | 2714821.5006 | 1094791.0232
89 | 2714819.7253 | 1094798.7887 | 2714825.3922 | 1094800.7303 | 2714837.3329 | 1094811.8745
90 | 2714801.0316 | 1094872.7196 | 2714821.452 | 1094874.6418
91 | 2714801.0316 | 1094872.7196 | 2714796.5628 | 1094888.5794
92 | 2714796.5628 | 1094888.5794 | 2714793.4077 | 1094902.0312
93 | 2714796.5628 | 1094888.5794 | 2714772.6072 | 1094882.1339 | 2714766.6351 | 1094879.1191
94 | 2714792.7508 | 1094904.8315 | 2714793.4077 | 1094902.0312
95 | 2714788.5477 | 1094922.7514 | 2714792.7508 | 1094904.8315
96 | 2714788.5477 | 1094922.7514 | 2714788.5477 | 1094922.7514 | 2714788.1527 | 1094925.2221
97 | 2714787.2724 | 1094930.7291 | 2714788.1527 | 1094925.2221
98 | 2714697.3379 | 1094976.656 | 2714697.8789 | 1094976.6901
99 | 2714697.3379 | 1094976.656 | 2714693.0629 | 1094976.3863 | 2714680.4536 | 1094979.0788
100 | 2714680.4536 | 1094979.0788 | 2714677.1929 | 1094979.7751
101 | 2714677.1929 | 1094979.7751 | 2714673.4478 | 1094980.5748 | 2714662.4623 | 1094984.8776
102 | 2714627.0823 | 1094998.7352 | 2714662.4623 | 1094984.8776

## bus_geodata
| x | y | coords
0 | 2714822.6191 | 1095023.8889
1 | 2714789.1867 | 1095005.0196
2 | 2714832.6113 | 1095032.2025
3 | 2714767.6506 | 1095026.4055
4 | 2714794.5144 | 1094996.6034
5 | 2714881.3891 | 1095052.0852
6 | 2714761.3638 | 1095030.6231
7 | 2714757.5398 | 1095022.0444
8 | 2714818.5995 | 1094996.2375
9 | 2714793.5146 | 1094981.0546
10 | 2714890.6328 | 1095057.0488
11 | 2714799.8939 | 1095043.0619
12 | 2714772.3477 | 1095039.2038
13 | 2714719.3958 | 1095041.992
14 | 2714729.8213 | 1094991.2829
15 | 2714786.5216 | 1094947.5523
16 | 2714893.5925 | 1095074.4072
17 | 2714891.1919 | 1095050.136
18 | 2714708.2255 | 1095057.6883
19 | 2714721.3539 | 1094978.9329
20 | 2714786.5042 | 1094945.8825
21 | 2714904.2842 | 1095079.3553
22 | 2714917.4651 | 1094903.551
23 | 2714927.524 | 1094865.2842
24 | 2714831.7206 | 1095100.4853
25 | 2714793.7503 | 1095086.0464
26 | 2714854.1958 | 1095109.0319
27 | 2714883.4188 | 1095120.1445
28 | 2714840.7211 | 1095075.0405
29 | 2714883.2106 | 1095145.5023
30 | 2714841.9109 | 1095135.3741
31 | 2714818.8054 | 1095125.7759
32 | 2714797.2969 | 1095117.9943
33 | 2714792.4216 | 1095166.0462
34 | 2714747.9931 | 1095107.123
35 | 2714755.1191 | 1095074.0247
36 | 2714734.2436 | 1095105.3381
37 | 2714757.8128 | 1095068.4708
38 | 2714716.7028 | 1095099.8212
39 | 2714710.2063 | 1095092.867
40 | 2714706.5674 | 1095079.9673
41 | 2714659.112 | 1095090.4533
42 | 2714791.9168 | 1095072.1726
43 | 2714642.5748 | 1095093.5253
44 | 2714680.498 | 1095169.2353
45 | 2714672.2965 | 1095180.7713
46 | 2714642.155 | 1095163.6885
47 | 2714622.25 | 1095182.0783
48 | 2714644.5357 | 1095147.1756
49 | 2714633.9537 | 1095139.3385
50 | 2714618.6582 | 1095144.6605
51 | 2714599.8916 | 1095160.6113
52 | 2714580.3154 | 1095177.725
53 | 2714619.2554 | 1095184.6856
54 | 2714559.4945 | 1095186.5119
55 | 2714604.8112 | 1095197.2615
56 | 2714566.292 | 1095136.4778
57 | 2714520.07 | 1095235.3286
58 | 2714594.7759 | 1095104.0476
59 | 2714582.1433 | 1095105.639
60 | 2714565.3069 | 1095126.6179
61 | 2714390.6618 | 1095034.8046
62 | 2714410.7786 | 1094998.2503
63 | 2714596.5471 | 1095212.9836
64 | 2714900.8932 | 1094846.9041
65 | 2714891.505 | 1094840.8176
66 | 2714834.5422 | 1094842.9691
67 | 2714830.4002 | 1094863.5473
68 | 2714837.8214 | 1094820.2833
69 | 2714849.1847 | 1094744.5663
70 | 2714832.6221 | 1094763.4303
71 | 2714825.0906 | 1094778.1426
72 | 2714824.3592 | 1094749.9984
73 | 2714742.6055 | 1094806.5946
74 | 2714759.3975 | 1094821.2131
75 | 2714734.6804 | 1094799.6952
76 | 2714778.2725 | 1094827.5369
77 | 2714663.646 | 1094854.3704
78 | 2714785.4943 | 1094792.2936
79 | 2714796.5274 | 1094832.0039
80 | 2714661.882 | 1094856.3386
81 | 2714787.4951 | 1094783.797
82 | 2714810.524 | 1094835.4289
83 | 2714569.3604 | 1094815.9848
84 | 2714789.7744 | 1094774.1175
85 | 2714819.7253 | 1094798.7887
86 | 2714532.8921 | 1094859.2431
87 | 2714837.3329 | 1094811.8745
88 | 2714821.452 | 1094874.6418
89 | 2714821.5006 | 1094791.0232
90 | 2714801.0316 | 1094872.7196
91 | 2714796.5628 | 1094888.5794
92 | 2714793.4077 | 1094902.0312
93 | 2714766.6351 | 1094879.1191
94 | 2714792.7508 | 1094904.8315
95 | 2714788.5477 | 1094922.7514
96 | 2714788.1527 | 1094925.2221
97 | 2714787.2724 | 1094930.7291
98 | 2714697.8789 | 1094976.6901
99 | 2714697.3379 | 1094976.656
100 | 2714680.4536 | 1094979.0788
101 | 2714677.1929 | 1094979.7751
102 | 2714662.4623 | 1094984.8776
103 | 2714627.0823 | 1094998.7352
104 | 2714767.6506 | 1095026.4055

## line_std_types
| c_nf_per_km | r_ohm_per_km | x_ohm_per_km | max_i_ka | type | q_mm2 | alpha | voltage_rating
NAYY 4x50 SE | 210 | 0.642 | 0.083 | 0.142 | cs | 50 | 0.00403 | LV
NAYY 4x120 SE | 264 | 0.225 | 0.08 | 0.242 | cs | 120 | 0.00403 | LV
NAYY 4x150 SE | 261 | 0.208 | 0.08 | 0.27 | cs | 150 | 0.00403 | LV
NA2XS2Y 1x95 RM/25 12/20 kV | 216 | 0.313 | 0.132 | 0.252 | cs | 95 | 0.00403 | MV
NA2XS2Y 1x185 RM/25 12/20 kV | 273 | 0.161 | 0.117 | 0.362 | cs | 185 | 0.00403 | MV
NA2XS2Y 1x240 RM/25 12/20 kV | 304 | 0.122 | 0.112 | 0.421 | cs | 240 | 0.00403 | MV
NA2XS2Y 1x95 RM/25 6/10 kV | 315 | 0.313 | 0.123 | 0.249 | cs | 95 | 0.00403 | MV
NA2XS2Y 1x185 RM/25 6/10 kV | 406 | 0.161 | 0.11 | 0.358 | cs | 185 | 0.00403 | MV
NA2XS2Y 1x240 RM/25 6/10 kV | 456 | 0.122 | 0.105 | 0.416 | cs | 240 | 0.00403 | MV
NA2XS2Y 1x150 RM/25 12/20 kV | 250 | 0.206 | 0.116 | 0.319 | cs | 150 | 0.00403 | MV
NA2XS2Y 1x120 RM/25 12/20 kV | 230 | 0.253 | 0.119 | 0.283 | cs | 120 | 0.00403 | MV
NA2XS2Y 1x70 RM/25 12/20 kV | 190 | 0.443 | 0.132 | 0.22 | cs | 70 | 0.00403 | MV
NA2XS2Y 1x150 RM/25 6/10 kV | 360 | 0.206 | 0.11 | 0.315 | cs | 150 | 0.00403 | MV
NA2XS2Y 1x120 RM/25 6/10 kV | 340 | 0.253 | 0.113 | 0.28 | cs | 120 | 0.00403 | MV
NA2XS2Y 1x70 RM/25 6/10 kV | 280 | 0.443 | 0.123 | 0.217 | cs | 70 | 0.00403 | MV
N2XS(FL)2Y 1x120 RM/35 64/110 kV | 112 | 0.153 | 0.166 | 0.366 | cs | 120 | 0.00393 | HV
N2XS(FL)2Y 1x185 RM/35 64/110 kV | 125 | 0.099 | 0.156 | 0.457 | cs | 185 | 0.00393 | HV
N2XS(FL)2Y 1x240 RM/35 64/110 kV | 135 | 0.075 | 0.149 | 0.526 | cs | 240 | 0.00393 | HV
N2XS(FL)2Y 1x300 RM/35 64/110 kV | 144 | 0.06 | 0.144 | 0.588 | cs | 300 | 0.00393 | HV
15-AL1/3-ST1A 0.4 | 11 | 1.8769 | 0.35 | 0.105 | ol | 16 | 0.00403 | LV
24-AL1/4-ST1A 0.4 | 11.25 | 1.2012 | 0.335 | 0.14 | ol | 24 | 0.00403 | LV
48-AL1/8-ST1A 0.4 | 12.2 | 0.5939 | 0.3 | 0.21 | ol | 48 | 0.00403 | LV
94-AL1/15-ST1A 0.4 | 13.2 | 0.306 | 0.29 | 0.35 | ol | 94 | 0.00403 | LV
34-AL1/6-ST1A 10.0 | 9.7 | 0.8342 | 0.36 | 0.17 | ol | 34 | 0.00403 | MV
48-AL1/8-ST1A 10.0 | 10.1 | 0.5939 | 0.35 | 0.21 | ol | 48 | 0.00403 | MV
70-AL1/11-ST1A 10.0 | 10.4 | 0.4132 | 0.339 | 0.29 | ol | 70 | 0.00403 | MV
94-AL1/15-ST1A 10.0 | 10.75 | 0.306 | 0.33 | 0.35 | ol | 94 | 0.00403 | MV
122-AL1/20-ST1A 10.0 | 11.1 | 0.2376 | 0.323 | 0.41 | ol | 122 | 0.00403 | MV
149-AL1/24-ST1A 10.0 | 11.25 | 0.194 | 0.315 | 0.47 | ol | 149 | 0.00403 | MV
34-AL1/6-ST1A 20.0 | 9.15 | 0.8342 | 0.382 | 0.17 | ol | 34 | 0.00403 | MV
48-AL1/8-ST1A 20.0 | 9.5 | 0.5939 | 0.372 | 0.21 | ol | 48 | 0.00403 | MV
70-AL1/11-ST1A 20.0 | 9.7 | 0.4132 | 0.36 | 0.29 | ol | 70 | 0.00403 | MV
94-AL1/15-ST1A 20.0 | 10 | 0.306 | 0.35 | 0.35 | ol | 94 | 0.00403 | MV
122-AL1/20-ST1A 20.0 | 10.3 | 0.2376 | 0.344 | 0.41 | ol | 122 | 0.00403 | MV
149-AL1/24-ST1A 20.0 | 10.5 | 0.194 | 0.337 | 0.47 | ol | 149 | 0.00403 | MV
184-AL1/30-ST1A 20.0 | 10.75 | 0.1571 | 0.33 | 0.535 | ol | 184 | 0.00403 | MV
243-AL1/39-ST1A 20.0 | 11 | 0.1188 | 0.32 | 0.645 | ol | 243 | 0.00403 | MV
48-AL1/8-ST1A 110.0 | 8 | 0.5939 | 0.46 | 0.21 | ol | 48 | 0.00403 | HV
70-AL1/11-ST1A 110.0 | 8.4 | 0.4132 | 0.45 | 0.29 | ol | 70 | 0.00403 | HV
94-AL1/15-ST1A 110.0 | 8.65 | 0.306 | 0.44 | 0.35 | ol | 94 | 0.00403 | HV
122-AL1/20-ST1A 110.0 | 8.5 | 0.2376 | 0.43 | 0.41 | ol | 122 | 0.00403 | HV
149-AL1/24-ST1A 110.0 | 8.75 | 0.194 | 0.41 | 0.47 | ol | 149 | 0.00403 | HV
184-AL1/30-ST1A 110.0 | 8.8 | 0.1571 | 0.4 | 0.535 | ol | 184 | 0.00403 | HV
243-AL1/39-ST1A 110.0 | 9 | 0.1188 | 0.39 | 0.645 | ol | 243 | 0.00403 | HV
305-AL1/39-ST1A 110.0 | 9.2 | 0.0949 | 0.38 | 0.74 | ol | 305 | 0.00403 | HV
490-AL1/64-ST1A 110.0 | 9.75 | 0.059 | 0.37 | 0.96 | ol | 490 | 0.00403 | HV
679-AL1/86-ST1A 110.0 | 9.95 | 0.042 | 0.36 | 1.15 | ol | 679 | 0.00403 | HV
490-AL1/64-ST1A 220.0 | 10 | 0.059 | 0.285 | 0.96 | ol | 490 | 0.00403 | HV
679-AL1/86-ST1A 220.0 | 11.7 | 0.042 | 0.275 | 1.15 | ol | 679 | 0.00403 | HV
490-AL1/64-ST1A 380.0 | 11 | 0.059 | 0.253 | 0.96 | ol | 490 | 0.00403 | HV
679-AL1/86-ST1A 380.0 | 14.6 | 0.042 | 0.25 | 1.15 | ol | 679 | 0.00403 | HV

## trafo_std_types
| i0_percent | pfe_kw | vkr_percent | sn_mva | vn_lv_kv | vn_hv_kv | vk_percent | shift_degree | vector_group | tap_side | tap_neutral | tap_min | tap_max | tap_step_degree | tap_step_percent | tap_phase_shifter
160 MVA 380/110 kV | 0.06 | 60 | 0.25 | 160 | 110 | 380 | 12.2 | 0 | Yy0 | hv | 0 | -9 | 9 | 0 | 1.5 | FALSE
100 MVA 220/110 kV | 0.06 | 55 | 0.26 | 100 | 110 | 220 | 12 | 0 | Yy0 | hv | 0 | -9 | 9 | 0 | 1.5 | FALSE
63 MVA 110/20 kV | 0.04 | 22 | 0.32 | 63 | 20 | 110 | 18 | 150 | YNd5 | hv | 0 | -9 | 9 | 0 | 1.5 | FALSE
40 MVA 110/20 kV | 0.05 | 18 | 0.34 | 40 | 20 | 110 | 16.2 | 150 | YNd5 | hv | 0 | -9 | 9 | 0 | 1.5 | FALSE
25 MVA 110/20 kV | 0.07 | 14 | 0.41 | 25 | 20 | 110 | 12 | 150 | YNd5 | hv | 0 | -9 | 9 | 0 | 1.5 | FALSE
63 MVA 110/10 kV | 0.04 | 22 | 0.32 | 63 | 10 | 110 | 18 | 150 | YNd5 | hv | 0 | -9 | 9 | 0 | 1.5 | FALSE
40 MVA 110/10 kV | 0.05 | 18 | 0.34 | 40 | 10 | 110 | 16.2 | 150 | YNd5 | hv | 0 | -9 | 9 | 0 | 1.5 | FALSE
25 MVA 110/10 kV | 0.07 | 14 | 0.41 | 25 | 10 | 110 | 12 | 150 | YNd5 | hv | 0 | -9 | 9 | 0 | 1.5 | FALSE
0.25 MVA 20/0.4 kV | 0.32 | 0.8 | 1.44 | 0.25 | 0.4 | 20 | 6 | 150 | Yzn5 | hv | 0 | -2 | 2 | 0 | 2.5 | FALSE
0.4 MVA 20/0.4 kV | 0.3375 | 1.35 | 1.425 | 0.4 | 0.4 | 20 | 6 | 150 | Dyn5 | hv | 0 | -2 | 2 | 0 | 2.5 | FALSE
0.63 MVA 20/0.4 kV | 0.2619 | 1.65 | 1.206 | 0.63 | 0.4 | 20 | 6 | 150 | Dyn5 | hv | 0 | -2 | 2 | 0 | 2.5 | FALSE
0.25 MVA 10/0.4 kV | 0.24 | 0.6 | 1.2 | 0.25 | 0.4 | 10 | 4 | 150 | Dyn5 | hv | 0 | -2 | 2 | 0 | 2.5 | FALSE
0.4 MVA 10/0.4 kV | 0.2375 | 0.95 | 1.325 | 0.4 | 0.4 | 10 | 4 | 150 | Dyn5 | hv | 0 | -2 | 2 | 0 | 2.5 | FALSE
0.63 MVA 10/0.4 kV | 0.1873 | 1.18 | 1.0794 | 0.63 | 0.4 | 10 | 4 | 150 | Dyn5 | hv | 0 | -2 | 2 | 0 | 2.5 | FALSE

## trafo3w_std_types
| sn_hv_mva | sn_mv_mva | sn_lv_mva | vn_hv_kv | vn_mv_kv | vn_lv_kv | vk_hv_percent | vk_mv_percent | vk_lv_percent | vkr_hv_percent | vkr_mv_percent | vkr_lv_percent | pfe_kw | i0_percent | shift_mv_degree | shift_lv_degree | vector_group | tap_side | tap_neutral | tap_min | tap_max | tap_step_percent
63/25/38 MVA 110/20/10 kV | 63 | 25 | 38 | 110 | 20 | 10 | 10.4 | 10.4 | 10.4 | 0.28 | 0.32 | 0.35 | 35 | 0.89 | 0 | 0 | YN0yn0yn0 | hv | 0 | -10 | 10 | 1.2
63/25/38 MVA 110/10/10 kV | 63 | 25 | 38 | 110 | 10 | 10 | 10.4 | 10.4 | 10.4 | 0.28 | 0.32 | 0.35 | 35 | 0.89 | 0 | 0 | YN0yn0yn0 | hv | 0 | -10 | 10 | 1.2

## fuse_std_types
| fuse_type | i_rated_a | t_avg | t_min | t_total | x_avg | x_min | x_total
HV 100A | HV 100A | 100 | 0 | [10.0, 3.64, 0.854, 0.281, 0.1, 0.0531, 0.022, 0.01] | [10.0, 4.267, 1.21, 0.403, 0.1, 0.058, 0.022, 0.01] | 0 | [300.0, 350.0, 450.0, 550.0, 700.0, 850.0, 1200.0, 1752.0] | [600.0, 700.0, 900.0, 1150.0, 1665.0, 2000.0, 3000.0, 4313.0]
HV 10A | HV 10A | 10 | 0 | [10.0, 1675.0, 0.344, 0.156, 0.1, 0.0417, 0.0171, 0.01] | [10.0, 1.3, 0.3, 0.155, 0.1, 0.0555, 0.023, 0.01] | 0 | [30.0, 32.0, 35.0, 37.0, 39.0, 50.0, 70.0, 88.0] | [60.0, 70.0, 80.0, 87.0, 94.0, 110.0, 150.0, 216.0]
HV 125A | HV 125A | 125 | 0 | [10.0, 1.82, 0.344, 0.1, 0.0467, 0.0269, 0.01] | [10.0, 2.478, 0.426, 0.1, 0.0427, 0.0211, 0.01] | 0 | [375.0, 500.0, 700.0, 925.0, 1200.0, 1500.0, 2341.0] | [750.0, 1000.0, 1500.0, 2200.0, 3000.0, 4000.0, 5765.0]
HV 160A | HV 160A | 160 | 0 | [10.0, 4.15, 1.03, 0.198, 0.1, 0.051, 0.0172, 0.01] | [10.0, 2.3, 0.734, 0.274, 0.1, 0.046, 0.0177, 0.01] | 0 | [480.0, 550.0, 700.0, 1000.0, 1260.0, 1600.0, 2500.0, 3227.0] | [960.0, 1300.0, 1700.0, 2200.0, 2996.0, 4000.0, 6000.0, 7946.0]
HV 16A | HV 16A | 16 | 0 | [10.0, 0.352, 0.164, 0.1, 0.0649, 0.0342, 0.01] | [10.0, 2.34, 0.722, 0.181, 0.1, 0.055, 0.0296, 0.01] | 0 | [48.0, 60.0, 65.0, 71.0, 80.0, 100.0, 162.0] | [96.0, 110.0, 125.0, 150.0, 168.0, 200.0, 250.0, 398.0]
HV 200A | HV 200A | 200 | 0 | [10.0, 4.267, 1.21, 0.403, 0.1, 0.058, 0.022, 0.01] | [10.0, 3.73, 1.654, 0.328, 0.1, 0.0531, 0.019, 0.01] | 0 | [600.0, 700.0, 900.0, 1150.0, 1665.0, 2000.0, 3000.0, 4313.0] | [1200.0, 1500.0, 1800.0, 2700.0, 3960.0, 5000.0, 7500.0, 10620.0]
HV 20A | HV 20A | 20 | 0 | [10.0, 1.3, 0.3, 0.155, 0.1, 0.0555, 0.023, 0.01] | [10.0, 1.3, 0.161, 0.1, 0.0611, 0.0399, 0.0141, 0.01] | 0 | [60.0, 70.0, 80.0, 87.0, 94.0, 110.0, 150.0, 216.0] | [120.0, 150.0, 200.0, 223.0, 260.0, 300.0, 450.0, 532.0]
HV 25A | HV 25A | 25 | 0 | [10.0, 2.512, 0.833, 0.299, 0.1, 0.0372, 0.0223, 0.01] | [10.0, 3.125, 0.597, 0.198, 0.1, 0.0378, 0.022, 0.01] | 0 | [75.0, 82.0, 90.0, 100.0, 124.0, 170.0, 200.0, 289.0] | [150.0, 170.0, 210.0, 250.0, 294.0, 400.0, 500.0, 711.0]
HV 31.5A | HV 31.5A | 31.5 | 0 | [10.0, 2.34, 0.722, 0.181, 0.1, 0.055, 0.0296, 0.01] | [10.0, 2.84, 0.368, 0.164, 0.1, 0.0621, 0.0378, 0.0195, 0.01] | 0 | [95.0, 110.0, 125.0, 150.0, 165.0, 200.0, 250.0, 390.0] | [189.0, 220.0, 300.0, 350.0, 393.0, 450.0, 530.0, 700.0, 960.0]
HV 40A | HV 40A | 40 | 0 | [10.0, 1.3, 0.161, 0.1, 0.0611, 0.0399, 0.0141, 0.01] | [10.0, 2.05, 0.369, 0.198, 0.1, 0.051, 0.0298, 0.01] | 0 | [120.0, 150.0, 200.0, 223.0, 260.0, 300.0, 450.0, 532.0] | [240.0, 300.0, 400.0, 450.0, 530.0, 650.0, 800.0, 1311.0]
HV 50A | HV 50A | 50 | 0 | [10.0, 3.215, 0.597, 0.198, 0.1, 0.0378, 0.022, 0.01] | [10.0, 3.64, 0.854, 0.281, 0.1, 0.0531, 0.022, 0.01] | 0 | [150.0, 170.0, 210.0, 250.0, 294.0, 400.0, 500.0, 711.0] | [300.0, 350.0, 450.0, 550.0, 700.0, 850.0, 1200.0, 1752.0]
HV 6.3A | HV 6.3A | 6.3 | 0 | [10.0, 1.39, 0.344, 0.168, 0.1, 0.056, 0.0263, 0.01] | [10.0, 1.711, 0.516, 0.198, 0.1, 0.0634, 0.0303, 0.01] | 0 | [19.0, 19.5, 20.4, 20.8, 22.0, 25.0, 32.0, 48.0] | [38.0, 40.0, 43.0, 48.0, 53.0, 60.0, 75.0, 118.0]
HV 63A | HV 63A | 63 | 0 | [10.0, 2.84, 0.368, 0.164, 0.1, 0.0621, 0.0378, 0.0195, 0.01] | [10.0, 1.82, 0.344, 0.1, 0.0467, 0.0269, 0.01] | 0 | [189.0, 220.0, 300.0, 350.0, 393.0, 450.0, 530.0, 700.0, 961.0] | [378.0, 500.0, 700.0, 934.0, 1200.0, 1500.0, 2366.0]
HV 80A | HV 80A | 80 | 0 | [10.0, 2.05, 0.369, 0.198, 0.1, 0.051, 0.0298, 0.01] | [10.0, 4.15, 1.03, 0.198, 0.1, 0.051, 0.0172, 0.01] | 0 | [240.0, 300.0, 400.0, 450.0, 530.0, 650.0, 800.0, 1311.0] | [480.0, 550.0, 700.0, 1000.0, 1260.0, 1600.0, 2500.0, 3227.0]
Siemens NH-1-100 | Siemens NH-1-100 | 100 | [5400.0, 2000.0, 400.0, 20.0, 1.0, 0.2, 0.012, 0.004] | 0 | 0 | [150.0, 190.0, 250.0, 430.0, 900.0, 1250.0, 2700.0, 3600.0] | 0 | 0
Siemens NH-1-125 | Siemens NH-1-125 | 125 | [4800.0, 120.0, 7.0, 0.1, 0.004] | 0 | 0 | [180.0, 400.0, 740.0, 2000.0, 4250.0] | 0 | 0
Siemens NH-1-16 | Siemens NH-1-16 | 16 | [4000.0, 400.0, 2.0, 0.1, 0.04, 0.01] | 0 | 0 | [26.0, 35.0, 75.0, 150.0, 200.0, 300.0] | 0 | 0
Siemens NH-1-160 | Siemens NH-1-160 | 160 | [4800.0, 120.0, 7.0, 0.1, 0.004] | 0 | 0 | [210.0, 500.0, 900.0, 2300.0, 5000.0] | 0 | 0
Siemens NH-1-25 | Siemens NH-1-25 | 25 | [4000.0, 1000.0, 10.0, 0.2, 0.02, 0.01] | 0 | 0 | [40.0, 50.0, 100.0, 210.0, 400.0, 500.0] | 0 | 0
Siemens NH-1-50 | Siemens NH-1-50 | 50 | [4000.0, 40.0, 4.0, 1.0, 0.02, 0.01] | 0 | 0 | [86.0, 200.0, 300.0, 400.0, 1000.0, 1280.0] | 0 | 0
Siemens NH-1-63 | Siemens NH-1-63 | 63 | [4000.0, 100.0, 10.0, 2.0, 0.04, 0.01] | 0 | 0 | [100.0, 200.0, 300.0, 400.0, 1000.0, 1500.0] | 0 | 0
Siemens NH-1-80 | Siemens NH-1-80 | 80 | [4800.0, 120.0, 7.0, 0.1, 0.01] | 0 | 0 | [150.58, 250.0, 450.0, 1150.0, 2470.0] | 0 | 0
Siemens NH-2-1000 | Siemens NH-2-1000 | 1000 | [4800.0, 120.0, 7.0, 0.1, 0.004] | 0 | 0 | [1900.0, 3500.0, 8400.0, 24000.0, 52000.0] | 0 | 0
Siemens NH-2-200 | Siemens NH-2-200 | 200 | [4800.0, 120.0, 7.0, 0.1, 0.004] | 0 | 0 | [280.0, 650.0, 1200.0, 3000.0, 7000.0] | 0 | 0
Siemens NH-2-224 | Siemens NH-2-224 | 224 | [4800.0, 120.0, 7.0, 0.2, 0.04, 0.004] | 0 | 0 | [400.0, 750.0, 1453.0, 3025.0, 4315.0, 7600.0] | 0 | 0
Siemens NH-2-250 | Siemens NH-2-250 | 250 | [4800.0, 120.0, 7.0, 0.1, 0.004] | 0 | 0 | [450.0, 800.0, 1650.0, 4000.0, 8500.0] | 0 | 0
Siemens NH-2-315 | Siemens NH-2-315 | 315 | [4800.0, 120.0, 7.0, 0.1, 0.004] | 0 | 0 | [550.0, 920.0, 1900.0, 5000.0, 11000.0] | 0 | 0
Siemens NH-2-355 | Siemens NH-2-355 | 355 | [4800.0, 120.0, 6.0, 0.1, 0.004] | 0 | 0 | [650.0, 1116.27, 2350.0, 5840.0, 12790.0] | 0 | 0
Siemens NH-2-400 | Siemens NH-2-400 | 400 | [4800.0, 120.0, 7.0, 0.1, 0.004] | 0 | 0 | [720.0, 1350.0, 2800.0, 6500.0, 15000.0] | 0 | 0
Siemens NH-2-425 | Siemens NH-2-425 | 425 | [4800.0, 120.0, 7.0, 0.1, 0.004] | 0 | 0 | [850.0, 1500.0, 3050.0, 7500.0, 16500.0] | 0 | 0
Siemens NH-2-630 | Siemens NH-2-630 | 630 | [4800.0, 120.0, 7.0, 0.1, 0.004] | 0 | 0 | [1200.0, 2000.0, 4800.0, 12000.0, 26000.0] | 0 | 0

## dtypes
| element | column | dtype
0 | bus | name | object
1 | bus | vn_kv | float64
2 | bus | type | object
3 | bus | zone | object
4 | bus | in_service | bool
5 | load | name | object
6 | load | bus | uint32
7 | load | p_mw | float64
8 | load | q_mvar | float64
9 | load | const_z_percent | float64
10 | load | const_i_percent | float64
11 | load | sn_mva | float64
12 | load | scaling | float64
13 | load | in_service | bool
14 | load | type | object
15 | ext_grid | name | object
16 | ext_grid | bus | uint32
17 | ext_grid | vm_pu | float64
18 | ext_grid | va_degree | float64
19 | ext_grid | slack_weight | float64
20 | ext_grid | in_service | bool
21 | line | name | object
22 | line | std_type | object
23 | line | from_bus | uint32
24 | line | to_bus | uint32
25 | line | length_km | float64
26 | line | r_ohm_per_km | float64
27 | line | x_ohm_per_km | float64
28 | line | c_nf_per_km | float64
29 | line | g_us_per_km | float64
30 | line | max_i_ka | float64
31 | line | df | float64
32 | line | parallel | uint32
33 | line | type | object
34 | line | in_service | bool
35 | trafo | name | object
36 | trafo | std_type | object
37 | trafo | hv_bus | uint32
38 | trafo | lv_bus | uint32
39 | trafo | sn_mva | float64
40 | trafo | vn_hv_kv | float64
41 | trafo | vn_lv_kv | float64
42 | trafo | vk_percent | float64
43 | trafo | vkr_percent | float64
44 | trafo | pfe_kw | float64
45 | trafo | i0_percent | float64
46 | trafo | shift_degree | float64
47 | trafo | tap_side | object
48 | trafo | tap_neutral | int32
49 | trafo | tap_min | int32
50 | trafo | tap_max | int32
51 | trafo | tap_step_percent | float64
52 | trafo | tap_step_degree | float64
53 | trafo | tap_pos | int32
54 | trafo | tap_phase_shifter | bool
55 | trafo | parallel | uint32
56 | trafo | df | float64
57 | trafo | in_service | bool
58 | line_geodata | coords | object
59 | bus_geodata | x | float64
60 | bus_geodata | y | float64
61 | bus_geodata | coords | object

## parameters
| version | format_version | converged | OPF_converged | name | f_hz | sn_mva
0 | 2.14.6 | 2.14.0 | FALSE | FALSE |  | 50 | 1