## bus
| name | vn_kv | type | zone | in_service
0 | bus_LV_5205-5_0_3_node_0 | 0.4 | n |  | TRUE
1 | bus_LV_5205-5_0_3_node_1 | 0.4 | n |  | TRUE
2 | bus_LV_5205-5_0_3_node_2 | 0.4 | n |  | TRUE
3 | bus_LV_5205-5_0_3_node_4 | 0.4 | n |  | TRUE
4 | bus_LV_5205-5_0_3_node_54 | 0.4 | n |  | TRUE
5 | bus_LV_5205-5_0_3_node_56 | 0.4 | n |  | TRUE
6 | bus_LV_5205-5_0_3_node_7 | 0.4 | n |  | TRUE
7 | bus_LV_5205-5_0_3_node_52 | 0.4 | n |  | TRUE
8 | bus_LV_5205-5_0_3_node_5 | 0.4 | n |  | TRUE
9 | bus_LV_5205-5_0_3_node_6 | 0.4 | n |  | TRUE
10 | bus_LV_5205-5_0_3_node_64 | 0.4 | n |  | TRUE
11 | bus_LV_5205-5_0_3_node_67 | 0.4 | n |  | TRUE
12 | bus_LV_5205-5_0_3_node_68 | 0.4 | n |  | TRUE
13 | bus_LV_5205-5_0_3_node_69 | 0.4 | n |  | TRUE
14 | bus_LV_5205-5_0_3_node_8 | 0.4 | n |  | TRUE
15 | bus_LV_5205-5_0_3_node_9 | 0.4 | n |  | TRUE
16 | bus_LV_5205-5_0_3_node_10 | 0.4 | n |  | TRUE
17 | bus_LV_5205-5_0_3_node_11 | 0.4 | n |  | TRUE
18 | bus_LV_5205-5_0_3_node_12 | 0.4 | n |  | TRUE
19 | bus_LV_5205-5_0_3_node_15 | 0.4 | n |  | TRUE
20 | bus_LV_5205-5_0_3_node_26 | 0.4 | n |  | TRUE
21 | bus_LV_5205-5_0_3_node_13 | 0.4 | n |  | TRUE
22 | bus_LV_5205-5_0_3_node_27 | 0.4 | n |  | TRUE
23 | bus_LV_5205-5_0_3_node_20 | 0.4 | n |  | TRUE
24 | bus_LV_5205-5_0_3_node_14 | 0.4 | n |  | TRUE
25 | bus_LV_5205-5_0_3_node_16 | 0.4 | n |  | TRUE
26 | bus_LV_5205-5_0_3_node_24 | 0.4 | n |  | TRUE
27 | bus_LV_5205-5_0_3_node_22 | 0.4 | n |  | TRUE
28 | bus_LV_5205-5_0_3_node_23 | 0.4 | n |  | TRUE
29 | bus_LV_5205-5_0_3_node_17 | 0.4 | n |  | TRUE
30 | bus_LV_5205-5_0_3_node_18 | 0.4 | n |  | TRUE
31 | bus_LV_5205-5_0_3_node_19 | 0.4 | n |  | TRUE
32 | bus_LV_5205-5_0_3_node_21 | 0.4 | n |  | TRUE
33 | bus_LV_5205-5_0_3_node_31 | 0.4 | n |  | TRUE
34 | bus_LV_5205-5_0_3_node_25 | 0.4 | n |  | TRUE
35 | bus_LV_5205-5_0_3_node_62 | 0.4 | n |  | TRUE
36 | bus_LV_5205-5_0_3_node_30 | 0.4 | n |  | TRUE
37 | bus_LV_5205-5_0_3_node_39 | 0.4 | n |  | TRUE
38 | bus_LV_5205-5_0_3_node_29 | 0.4 | n |  | TRUE
39 | bus_LV_5205-5_0_3_node_61 | 0.4 | n |  | TRUE
40 | bus_LV_5205-5_0_3_node_28 | 0.4 | n |  | TRUE
41 | bus_LV_5205-5_0_3_node_37 | 0.4 | n |  | TRUE
42 | bus_LV_5205-5_0_3_node_32 | 0.4 | n |  | TRUE
43 | bus_LV_5205-5_0_3_node_33 | 0.4 | n |  | TRUE
44 | bus_LV_5205-5_0_3_node_34 | 0.4 | n |  | TRUE
45 | bus_LV_5205-5_0_3_node_35 | 0.4 | n |  | TRUE
46 | bus_LV_5205-5_0_3_node_36 | 0.4 | n |  | TRUE
47 | bus_LV_5205-5_0_3_node_40 | 0.4 | n |  | TRUE
48 | bus_LV_5205-5_0_3_node_41 | 0.4 | n |  | TRUE
49 | bus_LV_5205-5_0_3_node_42 | 0.4 | n |  | TRUE
50 | bus_LV_5205-5_0_3_node_63 | 0.4 | n |  | TRUE
51 | bus_LV_5205-5_0_3_node_38 | 0.4 | n |  | TRUE
52 | bus_LV_5205-5_0_3_node_44 | 0.4 | n |  | TRUE
53 | bus_LV_5205-5_0_3_node_45 | 0.4 | n |  | TRUE
54 | bus_LV_5205-5_0_3_node_43 | 0.4 | n |  | TRUE
55 | bus_LV_5205-5_0_3_node_50 | 0.4 | n |  | TRUE
56 | bus_LV_5205-5_0_3_node_51 | 0.4 | n |  | TRUE
57 | bus_LV_5205-5_0_3_node_48 | 0.4 | n |  | TRUE
58 | bus_LV_5205-5_0_3_node_46 | 0.4 | n |  | TRUE
59 | bus_LV_5205-5_0_3_node_47 | 0.4 | n |  | TRUE
60 | bus_LV_5205-5_0_3_node_49 | 0.4 | n |  | TRUE
61 | bus_LV_5205-5_0_3_node_53 | 0.4 | n |  | TRUE
62 | bus_LV_5205-5_0_3_node_55 | 0.4 | n |  | TRUE
63 | bus_LV_5205-5_0_3_node_57 | 0.4 | n |  | TRUE
64 | bus_LV_5205-5_0_3_node_59 | 0.4 | n |  | TRUE
65 | bus_LV_5205-5_0_3_node_58 | 0.4 | n |  | TRUE
66 | bus_LV_5205-5_0_3_node_60 | 0.4 | n |  | TRUE
67 | bus_MV_69_0_node_82 | 20 | n |  | TRUE

## load
| name | bus | p_mw | q_mvar | const_z_percent | const_i_percent | sn_mva | scaling | in_service | type
0 | LV_5205-5_0_3_load_0 | 0 | 0.0030894 | 0.00077427 | 0 | 0 |  | 1 | TRUE | wye
1 | LV_5205-5_0_3_load_1 | 1 | 0.0038514 | 0.00096525 | 0 | 0 |  | 1 | TRUE | wye
2 | LV_5205-5_0_3_load_2 | 2 | 0.0022972 | 0.00057573 | 0 | 0 |  | 1 | TRUE | wye
3 | LV_5205-5_0_3_load_4 | 3 | 0.0055264 | 0.001385 | 0 | 0 |  | 1 | TRUE | wye
4 | LV_5205-5_0_3_load_56 | 5 | 0.0022386 | 0.00056104 | 0 | 0 |  | 1 | TRUE | wye
5 | LV_5205-5_0_3_load_52 | 7 | 0.0029817 | 0.00074729 | 0 | 0 |  | 1 | TRUE | wye
6 | LV_5205-5_0_3_load_5 | 8 | 0.025538 | 0.0064004 | 0 | 0 |  | 1 | TRUE | wye
7 | LV_5205-5_0_3_load_64 | 10 | 0.0044456 | 0.0011142 | 0 | 0 |  | 1 | TRUE | wye
8 | LV_5205-5_0_3_load_67 | 11 | 0.0052884 | 0.0013254 | 0 | 0 |  | 1 | TRUE | wye
9 | LV_5205-5_0_3_load_68 | 12 | 0.0078181 | 0.0019594 | 0 | 0 |  | 1 | TRUE | wye
10 | LV_5205-5_0_3_load_69 | 13 | 0.012494 | 0.0031313 | 0 | 0 |  | 1 | TRUE | wye
11 | LV_5205-5_0_3_load_8 | 14 | 0.0061721 | 0.0015469 | 0 | 0 |  | 1 | TRUE | wye
12 | LV_5205-5_0_3_load_9 | 15 | 0.0053064 | 0.0013299 | 0 | 0 |  | 1 | TRUE | wye
13 | LV_5205-5_0_3_load_11 | 17 | 0.0094236 | 0.0023618 | 0 | 0 |  | 1 | TRUE | wye
14 | LV_5205-5_0_3_load_12 | 18 | 0.012232 | 0.0030657 | 0 | 0 |  | 1 | TRUE | wye
15 | LV_5205-5_0_3_load_15 | 19 | 0.001365 | 0.0003421 | 0 | 0 |  | 1 | TRUE | wye
16 | LV_5205-5_0_3_load_13 | 21 | 0.0034366 | 0.00086129 | 0 | 0 |  | 1 | TRUE | wye
17 | LV_5205-5_0_3_load_27 | 22 | 0.0020992 | 0.0005261 | 0 | 0 |  | 1 | TRUE | wye
18 | LV_5205-5_0_3_load_14 | 24 | 0.0030696 | 0.00076932 | 0 | 0 |  | 1 | TRUE | wye
19 | LV_5205-5_0_3_load_24 | 26 | 0.0015799 | 0.00039596 | 0 | 0 |  | 1 | TRUE | wye
20 | LV_5205-5_0_3_load_22 | 27 | 0.0024573 | 0.00061586 | 0 | 0 |  | 1 | TRUE | wye
21 | LV_5205-5_0_3_load_17 | 29 | 0.0066164 | 0.0016582 | 0 | 0 |  | 1 | TRUE | wye
22 | LV_5205-5_0_3_load_18 | 30 | 0.0045271 | 0.0011346 | 0 | 0 |  | 1 | TRUE | wye
23 | LV_5205-5_0_3_load_19 | 31 | 0.0047197 | 0.0011829 | 0 | 0 |  | 1 | TRUE | wye
24 | LV_5205-5_0_3_load_21 | 32 | 0.0031195 | 0.00078182 | 0 | 0 |  | 1 | TRUE | wye
25 | LV_5205-5_0_3_load_31 | 33 | 0.0035121 | 0.00088022 | 0 | 0 |  | 1 | TRUE | wye
26 | LV_5205-5_0_3_load_62 | 35 | 0.0020156 | 0.00050517 | 0 | 0 |  | 1 | TRUE | wye
27 | LV_5205-5_0_3_load_39 | 37 | 0.0031118 | 0.00077989 | 0 | 0 |  | 1 | TRUE | wye
28 | LV_5205-5_0_3_load_28 | 40 | 0.0041308 | 0.0010353 | 0 | 0 |  | 1 | TRUE | wye
29 | LV_5205-5_0_3_load_32 | 42 | 0.0087449 | 0.0021917 | 0 | 0 |  | 1 | TRUE | wye
30 | LV_5205-5_0_3_load_33 | 43 | 0.015302 | 0.003835 | 0 | 0 |  | 1 | TRUE | wye
31 | LV_5205-5_0_3_load_34 | 44 | 0.0082818 | 0.0020756 | 0 | 0 |  | 1 | TRUE | wye
32 | LV_5205-5_0_3_load_35 | 45 | 0.0062343 | 0.0015625 | 0 | 0 |  | 1 | TRUE | wye
33 | LV_5205-5_0_3_load_36 | 46 | 0.0077964 | 0.001954 | 0 | 0 |  | 1 | TRUE | wye
34 | LV_5205-5_0_3_load_41 | 48 | 0.0030554 | 0.00076576 | 0 | 0 |  | 1 | TRUE | wye
35 | LV_5205-5_0_3_load_42 | 49 | 0.0027741 | 0.00069525 | 0 | 0 |  | 1 | TRUE | wye
36 | LV_5205-5_0_3_load_63 | 50 | 0.0039919 | 0.0010005 | 0 | 0 |  | 1 | TRUE | wye
37 | LV_5205-5_0_3_load_38 | 51 | 0.002353 | 0.00058971 | 0 | 0 |  | 1 | TRUE | wye
38 | LV_5205-5_0_3_load_44 | 52 | 0.0034439 | 0.00086311 | 0 | 0 |  | 1 | TRUE | wye
39 | LV_5205-5_0_3_load_45 | 53 | 0.0030118 | 0.00075482 | 0 | 0 |  | 1 | TRUE | wye
40 | LV_5205-5_0_3_load_43 | 54 | 0.0033927 | 0.00085028 | 0 | 0 |  | 1 | TRUE | wye
41 | LV_5205-5_0_3_load_51 | 56 | 0.0030378 | 0.00076133 | 0 | 0 |  | 1 | TRUE | wye
42 | LV_5205-5_0_3_load_46 | 58 | 0.0039318 | 0.00098541 | 0 | 0 |  | 1 | TRUE | wye
43 | LV_5205-5_0_3_load_47 | 59 | 0.0036566 | 0.00091642 | 0 | 0 |  | 1 | TRUE | wye
44 | LV_5205-5_0_3_load_49 | 60 | 0.0028174 | 0.0007061 | 0 | 0 |  | 1 | TRUE | wye
45 | LV_5205-5_0_3_load_53 | 61 | 0.0026398 | 0.00066159 | 0 | 0 |  | 1 | TRUE | wye
46 | LV_5205-5_0_3_load_55 | 62 | 0.016453 | 0.0041236 | 0 | 0 |  | 1 | TRUE | wye
47 | LV_5205-5_0_3_load_57 | 63 | 0.00193 | 0.00048371 | 0 | 0 |  | 1 | TRUE | wye
48 | LV_5205-5_0_3_load_59 | 64 | 0.0017221 | 0.0004316 | 0 | 0 |  | 1 | TRUE | wye
49 | LV_5205-5_0_3_load_58 | 65 | 0.0022682 | 0.00056845 | 0 | 0 |  | 1 | TRUE | wye
50 | LV_5205-5_0_3_load_60 | 66 | 0.0020088 | 0.00050346 | 0 | 0 |  | 1 | TRUE | wye

## ext_grid
| name | bus | vm_pu | va_degree | slack_weight | in_service
0 |  | 66 | 1 | 0 | 1 | TRUE

## line
| name | std_type | from_bus | to_bus | length_km | r_ohm_per_km | x_ohm_per_km | c_nf_per_km | g_us_per_km | max_i_ka | df | parallel | type | in_service
0 | LV_5205-5_0_3_line_0 |  | 0 | 1 | 0.023561 | 0.125 | 0.08 | 261 | 0 | 0.364 | 1 | 1 | cs | TRUE
1 | LV_5205-5_0_3_line_1 |  | 0 | 2 | 0.00042124 | 0.125 | 0.08 | 261 | 0 | 0.364 | 1 | 1 | cs | TRUE
2 | LV_5205-5_0_3_line_2 |  | 2 | 3 | 0.027308 | 0.125 | 0.08 | 261 | 0 | 0.364 | 1 | 1 | cs | TRUE
3 | LV_5205-5_0_3_line_3 |  | 3 | 8 | 0.040629 | 0.125 | 0.08 | 261 | 0 | 0.364 | 1 | 1 | cs | TRUE
4 | LV_5205-5_0_3_line_4 |  | 4 | 5 | 0.042322 | 0.125 | 0.08 | 261 | 0 | 0.364 | 1 | 1 | cs | TRUE
5 | LV_5205-5_0_3_line_5 |  | 4 | 6 | 0.11408 | 0.125 | 0.08 | 261 | 0 | 0.364 | 1 | 1 | cs | TRUE
6 | LV_5205-5_0_3_line_6 |  | 4 | 7 | 0.017533 | 0.125 | 0.08 | 261 | 0 | 0.364 | 1 | 1 | cs | TRUE
7 | LV_5205-5_0_3_line_7 |  | 5 | 64 | 0.010481 | 0.125 | 0.08 | 261 | 0 | 0.364 | 1 | 1 | cs | TRUE
8 | LV_5205-5_0_3_line_8 |  | 6 | 9 | 0.029364 | 0.125 | 0.08 | 261 | 0 | 0.364 | 1 | 1 | cs | TRUE
9 | LV_5205-5_0_3_line_9 |  | 7 | 61 | 0.0067548 | 0.125 | 0.08 | 261 | 0 | 0.364 | 1 | 1 | cs | TRUE
10 | LV_5205-5_0_3_line_10 |  | 8 | 9 | 0.053488 | 0.125 | 0.08 | 261 | 0 | 0.364 | 1 | 1 | cs | TRUE
11 | LV_5205-5_0_3_line_11 |  | 9 | 10 | 0.043591 | 0.125 | 0.08 | 261 | 0 | 0.364 | 1 | 1 | cs | TRUE
12 | LV_5205-5_0_3_line_12 |  | 9 | 11 | 0.032021 | 0.125 | 0.08 | 261 | 0 | 0.364 | 1 | 1 | cs | TRUE
13 | LV_5205-5_0_3_line_13 |  | 11 | 12 | 0.022464 | 0.125 | 0.08 | 261 | 0 | 0.364 | 1 | 1 | cs | TRUE
14 | LV_5205-5_0_3_line_14 |  | 12 | 13 | 0.047481 | 0.125 | 0.08 | 261 | 0 | 0.364 | 1 | 1 | cs | TRUE
15 | LV_5205-5_0_3_line_15 |  | 14 | 15 | 0.010286 | 0.125 | 0.08 | 261 | 0 | 0.364 | 1 | 2 | cs | TRUE
16 | LV_5205-5_0_3_line_16 |  | 14 | 16 | 0.01234 | 0.125 | 0.08 | 261 | 0 | 0.364 | 1 | 2 | cs | TRUE
17 | LV_5205-5_0_3_line_17 |  | 15 | 17 | 0.0059594 | 0.125 | 0.08 | 261 | 0 | 0.364 | 1 | 2 | cs | TRUE
18 | LV_5205-5_0_3_line_18 |  | 16 | 18 | 0.019811 | 0.125 | 0.08 | 261 | 0 | 0.364 | 1 | 2 | cs | TRUE
19 | LV_5205-5_0_3_line_19 |  | 17 | 19 | 0.013125 | 0.125 | 0.08 | 261 | 0 | 0.364 | 1 | 2 | cs | TRUE
20 | LV_5205-5_0_3_line_20 |  | 18 | 20 | 0.013201 | 0.125 | 0.08 | 261 | 0 | 0.364 | 1 | 2 | cs | TRUE
21 | LV_5205-5_0_3_line_21 |  | 19 | 21 | 0.012886 | 0.125 | 0.08 | 261 | 0 | 0.364 | 1 | 2 | cs | TRUE
22 | LV_5205-5_0_3_line_22 |  | 20 | 22 | 0.024717 | 0.125 | 0.08 | 261 | 0 | 0.364 | 1 | 2 | cs | TRUE
23 | LV_5205-5_0_3_line_23 |  | 20 | 23 | 0.023327 | 0.125 | 0.08 | 261 | 0 | 0.364 | 1 | 1 | cs | TRUE
24 | LV_5205-5_0_3_line_24 |  | 21 | 24 | 0.013923 | 0.125 | 0.08 | 261 | 0 | 0.364 | 1 | 2 | cs | TRUE
25 | LV_5205-5_0_3_line_25 |  | 22 | 40 | 0.011614 | 0.125 | 0.08 | 261 | 0 | 0.364 | 1 | 2 | cs | TRUE
26 | LV_5205-5_0_3_line_26 |  | 23 | 33 | 0.016259 | 0.125 | 0.08 | 261 | 0 | 0.364 | 1 | 1 | cs | TRUE
27 | LV_5205-5_0_3_line_27 |  | 23 | 30 | 0.012185 | 0.125 | 0.08 | 261 | 0 | 0.364 | 1 | 1 | cs | TRUE
28 | LV_5205-5_0_3_line_28 |  | 24 | 25 | 0.031554 | 0.125 | 0.08 | 261 | 0 | 0.364 | 1 | 2 | cs | TRUE
29 | LV_5205-5_0_3_line_29 |  | 25 | 26 | 0.023304 | 0.125 | 0.08 | 261 | 0 | 0.364 | 1 | 1 | cs | TRUE
30 | LV_5205-5_0_3_line_30 |  | 25 | 27 | 0.028641 | 0.125 | 0.08 | 261 | 0 | 0.364 | 1 | 2 | cs | TRUE
31 | LV_5205-5_0_3_line_31 |  | 27 | 28 | 0.014313 | 0.125 | 0.08 | 261 | 0 | 0.364 | 1 | 2 | cs | TRUE
32 | LV_5205-5_0_3_line_32 |  | 28 | 34 | 0.006324 | 0.125 | 0.08 | 261 | 0 | 0.364 | 1 | 2 | cs | TRUE
33 | LV_5205-5_0_3_line_33 |  | 29 | 30 | 0.0046345 | 0.125 | 0.08 | 261 | 0 | 0.364 | 1 | 1 | cs | TRUE
34 | LV_5205-5_0_3_line_34 |  | 29 | 31 | 0.0052346 | 0.125 | 0.08 | 261 | 0 | 0.364 | 1 | 1 | cs | TRUE
35 | LV_5205-5_0_3_line_35 |  | 31 | 32 | 0.008815 | 0.125 | 0.08 | 261 | 0 | 0.364 | 1 | 1 | cs | TRUE
36 | LV_5205-5_0_3_line_36 |  | 34 | 35 | 0.017339 | 0.125 | 0.08 | 261 | 0 | 0.364 | 1 | 2 | cs | TRUE
37 | LV_5205-5_0_3_line_37 |  | 35 | 39 | 0.024382 | 0.125 | 0.08 | 261 | 0 | 0.364 | 1 | 2 | cs | TRUE
38 | LV_5205-5_0_3_line_38 |  | 36 | 37 | 0.014954 | 0.125 | 0.08 | 261 | 0 | 0.364 | 1 | 1 | cs | TRUE
39 | LV_5205-5_0_3_line_39 |  | 36 | 38 | 0.029689 | 0.125 | 0.08 | 261 | 0 | 0.364 | 1 | 1 | cs | TRUE
40 | LV_5205-5_0_3_line_40 |  | 37 | 41 | 0.023206 | 0.125 | 0.08 | 261 | 0 | 0.364 | 1 | 1 | cs | TRUE
41 | LV_5205-5_0_3_line_41 |  | 38 | 40 | 0.02572 | 0.125 | 0.08 | 261 | 0 | 0.364 | 1 | 2 | cs | TRUE
42 | LV_5205-5_0_3_line_42 |  | 39 | 66 | 0.024172 | 0.125 | 0.08 | 261 | 0 | 0.364 | 1 | 2 | cs | TRUE
43 | LV_5205-5_0_3_line_43 |  | 41 | 51 | 0.013773 | 0.125 | 0.08 | 261 | 0 | 0.364 | 1 | 1 | cs | TRUE
44 | LV_5205-5_0_3_line_44 |  | 41 | 46 | 0.011767 | 0.125 | 0.08 | 261 | 0 | 0.364 | 1 | 1 | cs | TRUE
45 | LV_5205-5_0_3_line_45 |  | 42 | 43 | 0.02428 | 0.125 | 0.08 | 261 | 0 | 0.364 | 1 | 1 | cs | TRUE
46 | LV_5205-5_0_3_line_46 |  | 42 | 44 | 0.0023817 | 0.125 | 0.08 | 261 | 0 | 0.364 | 1 | 1 | cs | TRUE
47 | LV_5205-5_0_3_line_47 |  | 43 | 45 | 0.0029706 | 0.125 | 0.08 | 261 | 0 | 0.364 | 1 | 1 | cs | TRUE
48 | LV_5205-5_0_3_line_48 |  | 44 | 46 | 0.01506 | 0.125 | 0.08 | 261 | 0 | 0.364 | 1 | 1 | cs | TRUE
49 | LV_5205-5_0_3_line_49 |  | 45 | 47 | 0.037762 | 0.125 | 0.08 | 261 | 0 | 0.364 | 1 | 1 | cs | TRUE
50 | LV_5205-5_0_3_line_50 |  | 47 | 48 | 0.021999 | 0.125 | 0.08 | 261 | 0 | 0.364 | 1 | 1 | cs | TRUE
51 | LV_5205-5_0_3_line_51 |  | 47 | 49 | 0.069424 | 0.125 | 0.08 | 261 | 0 | 0.364 | 1 | 1 | cs | TRUE
52 | LV_5205-5_0_3_line_52 |  | 47 | 50 | 0.040773 | 0.125 | 0.08 | 261 | 0 | 0.364 | 1 | 1 | cs | TRUE
53 | LV_5205-5_0_3_line_53 |  | 48 | 54 | 0.01623 | 0.125 | 0.08 | 261 | 0 | 0.364 | 1 | 1 | cs | TRUE
54 | LV_5205-5_0_3_line_54 |  | 49 | 55 | 0.029716 | 0.125 | 0.08 | 261 | 0 | 0.364 | 1 | 1 | cs | TRUE
55 | LV_5205-5_0_3_line_55 |  | 51 | 52 | 0.017394 | 0.125 | 0.08 | 261 | 0 | 0.364 | 1 | 1 | cs | TRUE
56 | LV_5205-5_0_3_line_56 |  | 52 | 53 | 0.0036291 | 0.125 | 0.08 | 261 | 0 | 0.364 | 1 | 1 | cs | TRUE
57 | LV_5205-5_0_3_line_57 |  | 53 | 58 | 0.026803 | 0.125 | 0.08 | 261 | 0 | 0.364 | 1 | 1 | cs | TRUE
58 | LV_5205-5_0_3_line_58 |  | 55 | 56 | 0.020662 | 0.125 | 0.08 | 261 | 0 | 0.364 | 1 | 1 | cs | TRUE
59 | LV_5205-5_0_3_line_59 |  | 55 | 57 | 0.014192 | 0.125 | 0.08 | 261 | 0 | 0.364 | 1 | 1 | cs | TRUE
60 | LV_5205-5_0_3_line_60 |  | 57 | 59 | 0.028773 | 0.125 | 0.08 | 261 | 0 | 0.364 | 1 | 1 | cs | TRUE
61 | LV_5205-5_0_3_line_61 |  | 59 | 60 | 0.0029349 | 0.125 | 0.08 | 261 | 0 | 0.364 | 1 | 1 | cs | TRUE
62 | LV_5205-5_0_3_line_62 |  | 61 | 62 | 0.01289 | 0.125 | 0.08 | 261 | 0 | 0.364 | 1 | 1 | cs | TRUE
63 | LV_5205-5_0_3_line_63 |  | 62 | 63 | 0.010735 | 0.125 | 0.08 | 261 | 0 | 0.364 | 1 | 1 | cs | TRUE
64 | LV_5205-5_0_3_line_64 |  | 63 | 65 | 0.0094857 | 0.125 | 0.08 | 261 | 0 | 0.364 | 1 | 1 | cs | TRUE
65 | LV_5205-5_0_3_line_65 |  | 64 | 66 | 0.0062848 | 0.125 | 0.08 | 261 | 0 | 0.364 | 1 | 1 | cs | TRUE

## trafo
| name | std_type | hv_bus | lv_bus | sn_mva | vn_hv_kv | vn_lv_kv | vk_percent | vkr_percent | pfe_kw | i0_percent | shift_degree | tap_side | tap_neutral | tap_min | tap_max | tap_step_percent | tap_step_degree | tap_pos | tap_phase_shifter | parallel | df | in_service
0 | LV_5205-5_0_3_trafo_60 | 0.63 MVA 20/0.4 kV | 67 | 66 | 0.63 | 20 | 0.4 | 6 | 1.206 | 1.65 | 0.2619 | 150 | hv | 0 | -2 | 2 | 2.5 | 0 | 0 | FALSE | 1 | 1 | TRUE

## line_geodata
| x0 | y0 | x1 | y1 | x2 | y2 | x3 | y3 | x4 | y4 | x5 | y5 | x6 | y6 | x7 | y7
0 | 2714282.7651 | 1094982.3784 | 2714271.3109 | 1094989.8332 | 2714262.1801 | 1094993.6463
1 | 2714283.1181 | 1094982.1486 | 2714282.7651 | 1094982.3784
2 | 2714306.0052 | 1094967.2528 | 2714283.1181 | 1094982.1486
3 | 2714306.0052 | 1094967.2528 | 2714318.8143 | 1094958.9161 | 2714338.9558 | 1094943.5305
4 | 2714471.7887 | 1094816.4078 | 2714471.191 | 1094774.0896
5 | 2714471.7887 | 1094816.4078 | 2714380.7631 | 1094885.1752
6 | 2714471.7887 | 1094816.4078 | 2714485.0873 | 1094804.9819
7 | 2714471.191 | 1094774.0896 | 2714471.1246 | 1094769.3854 | 2714469.6177 | 1094763.8088
8 | 2714380.7631 | 1094885.1752 | 2714383.2114 | 1094914.4301
9 | 2714485.0873 | 1094804.9819 | 2714490.2107 | 1094800.5799
10 | 2714383.2114 | 1094914.4301 | 2714372.7106 | 1094917.7459 | 2714338.9558 | 1094943.5305
11 | 2714383.2114 | 1094914.4301 | 2714419.9265 | 1094937.9282
12 | 2714383.2114 | 1094914.4301 | 2714414.0512 | 1094923.0483
13 | 2714414.0512 | 1094923.0483 | 2714413.7831 | 1094931.2834 | 2714411.6971 | 1094945.3537 | 2714411.6971 | 1094945.3537
14 | 2714411.6971 | 1094945.3537 | 2714413.8443 | 1094945.7277 | 2714405.9273 | 1094983.4489 | 2714403.6646 | 1094989.817
15 | 2714370.1951 | 1094672.2173 | 2714369.056 | 1094669.697 | 2714366.4627 | 1094662.6381
16 | 2714362.2074 | 1094651.0555 | 2714366.4627 | 1094662.6381
17 | 2714372.6495 | 1094677.6478 | 2714372.6495 | 1094677.6478 | 2714370.1951 | 1094672.2173
18 | 2714362.2074 | 1094651.0555 | 2714381.609 | 1094655.0638
19 | 2714372.6495 | 1094677.6478 | 2714383.7881 | 1094684.59
20 | 2714394.5374 | 1094657.7348 | 2714381.609 | 1094655.0638
21 | 2714383.7881 | 1094684.59 | 2714384.9741 | 1094685.3293 | 2714395.2919 | 1094690.381
22 | 2714394.5374 | 1094657.7348 | 2714418.3425 | 1094664.388
23 | 2714409.6054 | 1094639.895 | 2714394.5374 | 1094657.7348
24 | 2714406.683 | 1094697.8641 | 2714404.3402 | 1094694.8111 | 2714395.2919 | 1094690.381
25 | 2714429.5277 | 1094667.5142 | 2714418.3425 | 1094664.388
26 | 2714409.6054 | 1094639.895 | 2714424.4563 | 1094633.1809
27 | 2714409.6054 | 1094639.895 | 2714415.7603 | 1094629.3781
28 | 2714420.2269 | 1094725.2752 | 2714418.538 | 1094713.3131 | 2714406.683 | 1094697.8641
29 | 2714420.2269 | 1094725.2752 | 2714407.6197 | 1094744.8752
30 | 2714420.2269 | 1094725.2752 | 2714434.9939 | 1094706.9517 | 2714439.7548 | 1094708.8018
31 | 2714453.0963 | 1094713.9861 | 2714439.7548 | 1094708.8018
32 | 2714459.0047 | 1094716.2878 | 2714453.0963 | 1094713.9861
33 | 2714415.7603 | 1094629.3781 | 2714418.1012 | 1094625.3782 | 2714418.1012 | 1094625.3782
34 | 2714422.2682 | 1094622.21 | 2714418.1012 | 1094625.3782
35 | 2714430.7017 | 1094619.6447 | 2714422.2682 | 1094622.21
36 | 2714459.0047 | 1094716.2878 | 2714451.6398 | 1094731.9844
37 | 2714441.283 | 1094754.0578 | 2714451.6398 | 1094731.9844
38 | 2714481.6425 | 1094686.1934 | 2714496.3691 | 1094688.7935
39 | 2714481.6425 | 1094686.1934 | 2714454.2984 | 1094674.4373
40 | 2714519.5033 | 1094688.0519 | 2714498.8438 | 1094689.2304 | 2714496.3691 | 1094688.7935
41 | 2714454.2984 | 1094674.4373 | 2714429.5277 | 1094667.5142
42 | 2714441.283 | 1094754.0578 | 2714464.7563 | 1094759.8257 | 2714464.7563 | 1094759.8257
43 | 2714519.5033 | 1094688.0519 | 2714520.9881 | 1094701.7442
44 | 2714519.5033 | 1094688.0519 | 2714531.2558 | 1094687.4645
45 | 2714548.6761 | 1094686.5936 | 2714549.7089 | 1094686.542 | 2714572.9535 | 1094686.251
46 | 2714548.6761 | 1094686.5936 | 2714546.2974 | 1094686.7126
47 | 2714572.9535 | 1094686.251 | 2714575.9239 | 1094686.2138
48 | 2714531.2558 | 1094687.4645 | 2714546.2974 | 1094686.7126
49 | 2714607.7082 | 1094703.3463 | 2714597.7132 | 1094692.9619 | 2714588.612 | 1094687.7869 | 2714581.6063 | 1094686.1427 | 2714575.9239 | 1094686.2138
50 | 2714607.7082 | 1094703.3463 | 2714608.8098 | 1094707.8034 | 2714609.1468 | 1094711.301 | 2714608.6212 | 1094714.1042 | 2714607.5571 | 1094717.1084 | 2714603.7169 | 1094723.9606
51 | 2714607.7082 | 1094703.3463 | 2714613.6175 | 1094708.4723 | 2714614.447 | 1094710.1001 | 2714614.9806 | 1094713.4458 | 2714614.8991 | 1094716.5353 | 2714612.1341 | 1094725.4893 | 2714602.6642 | 1094747.259 | 2714593.9143 | 1094765.4478
52 | 2714607.7082 | 1094703.3463 | 2714636.7634 | 1094674.7411
53 | 2714593.9779 | 1094736.9327 | 2714603.2346 | 1094724.8211 | 2714603.7169 | 1094723.9606
54 | 2714581.032 | 1094792.2265 | 2714593.9143 | 1094765.4478
55 | 2714523.0992 | 1094719.009 | 2714521.649 | 1094707.8392 | 2714520.9881 | 1094701.7442
56 | 2714523.0992 | 1094719.009 | 2714523.2597 | 1094720.2446 | 2714523.7686 | 1094722.5727
57 | 2714534.9125 | 1094746.7915 | 2714524.8435 | 1094727.4905 | 2714523.7686 | 1094722.5727
58 | 2714581.032 | 1094792.2265 | 2714580.0296 | 1094787.4376 | 2714578.3239 | 1094784.1922 | 2714577.7666 | 1094780.8683 | 2714579.0822 | 1094777.2684 | 2714582.5266 | 1094773.7831
59 | 2714581.032 | 1094792.2265 | 2714574.8779 | 1094805.0192
60 | 2714574.8779 | 1094805.0192 | 2714574.3623 | 1094800.3063 | 2714571.5675 | 1094796.4621 | 2714558.0388 | 1094782.7264
61 | 2714555.9793 | 1094780.6355 | 2714558.0388 | 1094782.7264
62 | 2714499.9877 | 1094792.1796 | 2714490.2107 | 1094800.5799
63 | 2714499.9877 | 1094792.1796 | 2714508.1302 | 1094785.1837
64 | 2714515.325 | 1094779.002 | 2714508.1302 | 1094785.1837
65 | 2714469.6177 | 1094763.8088 | 2714469.6177 | 1094763.8088 | 2714464.7563 | 1094759.8257

## bus_geodata
| x | y | coords
0 | 2714282.7651 | 1094982.3784
1 | 2714262.1801 | 1094993.6463
2 | 2714283.1181 | 1094982.1486
3 | 2714306.0052 | 1094967.2528
4 | 2714471.7887 | 1094816.4078
5 | 2714471.191 | 1094774.0896
6 | 2714380.7631 | 1094885.1752
7 | 2714485.0873 | 1094804.9819
8 | 2714338.9558 | 1094943.5305
9 | 2714383.2114 | 1094914.4301
10 | 2714419.9265 | 1094937.9282
11 | 2714414.0512 | 1094923.0483
12 | 2714411.6971 | 1094945.3537
13 | 2714403.6646 | 1094989.817
14 | 2714366.4627 | 1094662.6381
15 | 2714370.1951 | 1094672.2173
16 | 2714362.2074 | 1094651.0555
17 | 2714372.6495 | 1094677.6478
18 | 2714381.609 | 1094655.0638
19 | 2714383.7881 | 1094684.59
20 | 2714394.5374 | 1094657.7348
21 | 2714395.2919 | 1094690.381
22 | 2714418.3425 | 1094664.388
23 | 2714409.6054 | 1094639.895
24 | 2714406.683 | 1094697.8641
25 | 2714420.2269 | 1094725.2752
26 | 2714407.6197 | 1094744.8752
27 | 2714439.7548 | 1094708.8018
28 | 2714453.0963 | 1094713.9861
29 | 2714418.1012 | 1094625.3782
30 | 2714415.7603 | 1094629.3781
31 | 2714422.2682 | 1094622.21
32 | 2714430.7017 | 1094619.6447
33 | 2714424.4563 | 1094633.1809
34 | 2714459.0047 | 1094716.2878
35 | 2714451.6398 | 1094731.9844
36 | 2714481.6425 | 1094686.1934
37 | 2714496.3691 | 1094688.7935
38 | 2714454.2984 | 1094674.4373
39 | 2714441.283 | 1094754.0578
40 | 2714429.5277 | 1094667.5142
41 | 2714519.5033 | 1094688.0519
42 | 2714548.6761 | 1094686.5936
43 | 2714572.9535 | 1094686.251
44 | 2714546.2974 | 1094686.7126
45 | 2714575.9239 | 1094686.2138
46 | 2714531.2558 | 1094687.4645
47 | 2714607.7082 | 1094703.3463
48 | 2714603.7169 | 1094723.9606
49 | 2714593.9143 | 1094765.4478
50 | 2714636.7634 | 1094674.7411
51 | 2714520.9881 | 1094701.7442
52 | 2714523.0992 | 1094719.009
53 | 2714523.7686 | 1094722.5727
54 | 2714593.9779 | 1094736.9327
55 | 2714581.032 | 1094792.2265
56 | 2714582.5266 | 1094773.7831
57 | 2714574.8779 | 1094805.0192
58 | 2714534.9125 | 1094746.7915
59 | 2714558.0388 | 1094782.7264
60 | 2714555.9793 | 1094780.6355
61 | 2714490.2107 | 1094800.5799
62 | 2714499.9877 | 1094792.1796
63 | 2714508.1302 | 1094785.1837
64 | 2714469.6177 | 1094763.8088
65 | 2714515.325 | 1094779.002
66 | 2714464.7563 | 1094759.8257
67 | 2714441.283 | 1094754.0578

## line_std_types
| c_nf_per_km | r_ohm_per_km | x_ohm_per_km | max_i_ka | type | q_mm2 | alpha | voltage_rating
NAYY 4x50 SE | 210 | 0.642 | 0.083 | 0.142 | cs | 50 | 0.00403 | LV
NAYY 4x120 SE | 264 | 0.225 | 0.08 | 0.242 | cs | 120 | 0.00403 | LV
NAYY 4x150 SE | 261 | 0.208 | 0.08 | 0.27 | cs | 150 | 0.00403 | LV
NA2XS2Y 1x95 RM/25 12/20 kV | 216 | 0.313 | 0.132 | 0.252 | cs | 95 | 0.00403 | MV
NA2XS2Y 1x185 RM/25 12/20 kV | 273 | 0.161 | 0.117 | 0.362 | cs | 185 | 0.00403 | MV
NA2XS2Y 1x240 RM/25 12/20 kV | 304 | 0.122 | 0.112 | 0.421 | cs | 240 | 0.00403 | MV
NA2XS2Y 1x95 RM/25 6/10 kV | 315 | 0.313 | 0.123 | 0.249 | cs | 95 | 0.00403 | MV
NA2XS2Y 1x185 RM/25 6/10 kV | 406 | 0.161 | 0.11 | 0.358 | cs | 185 | 0.00403 | MV
NA2XS2Y 1x240 RM/25 6/10 kV | 456 | 0.122 | 0.105 | 0.416 | cs | 240 | 0.00403 | MV
NA2XS2Y 1x150 RM/25 12/20 kV | 250 | 0.206 | 0.116 | 0.319 | cs | 150 | 0.00403 | MV
NA2XS2Y 1x120 RM/25 12/20 kV | 230 | 0.253 | 0.119 | 0.283 | cs | 120 | 0.00403 | MV
NA2XS2Y 1x70 RM/25 12/20 kV | 190 | 0.443 | 0.132 | 0.22 | cs | 70 | 0.00403 | MV
NA2XS2Y 1x150 RM/25 6/10 kV | 360 | 0.206 | 0.11 | 0.315 | cs | 150 | 0.00403 | MV
NA2XS2Y 1x120 RM/25 6/10 kV | 340 | 0.253 | 0.113 | 0.28 | cs | 120 | 0.00403 | MV
NA2XS2Y 1x70 RM/25 6/10 kV | 280 | 0.443 | 0.123 | 0.217 | cs | 70 | 0.00403 | MV
N2XS(FL)2Y 1x120 RM/35 64/110 kV | 112 | 0.153 | 0.166 | 0.366 | cs | 120 | 0.00393 | HV
N2XS(FL)2Y 1x185 RM/35 64/110 kV | 125 | 0.099 | 0.156 | 0.457 | cs | 185 | 0.00393 | HV
N2XS(FL)2Y 1x240 RM/35 64/110 kV | 135 | 0.075 | 0.149 | 0.526 | cs | 240 | 0.00393 | HV
N2XS(FL)2Y 1x300 RM/35 64/110 kV | 144 | 0.06 | 0.144 | 0.588 | cs | 300 | 0.00393 | HV
15-AL1/3-ST1A 0.4 | 11 | 1.8769 | 0.35 | 0.105 | ol | 16 | 0.00403 | LV
24-AL1/4-ST1A 0.4 | 11.25 | 1.2012 | 0.335 | 0.14 | ol | 24 | 0.00403 | LV
48-AL1/8-ST1A 0.4 | 12.2 | 0.5939 | 0.3 | 0.21 | ol | 48 | 0.00403 | LV
94-AL1/15-ST1A 0.4 | 13.2 | 0.306 | 0.29 | 0.35 | ol | 94 | 0.00403 | LV
34-AL1/6-ST1A 10.0 | 9.7 | 0.8342 | 0.36 | 0.17 | ol | 34 | 0.00403 | MV
48-AL1/8-ST1A 10.0 | 10.1 | 0.5939 | 0.35 | 0.21 | ol | 48 | 0.00403 | MV
70-AL1/11-ST1A 10.0 | 10.4 | 0.4132 | 0.339 | 0.29 | ol | 70 | 0.00403 | MV
94-AL1/15-ST1A 10.0 | 10.75 | 0.306 | 0.33 | 0.35 | ol | 94 | 0.00403 | MV
122-AL1/20-ST1A 10.0 | 11.1 | 0.2376 | 0.323 | 0.41 | ol | 122 | 0.00403 | MV
149-AL1/24-ST1A 10.0 | 11.25 | 0.194 | 0.315 | 0.47 | ol | 149 | 0.00403 | MV
34-AL1/6-ST1A 20.0 | 9.15 | 0.8342 | 0.382 | 0.17 | ol | 34 | 0.00403 | MV
48-AL1/8-ST1A 20.0 | 9.5 | 0.5939 | 0.372 | 0.21 | ol | 48 | 0.00403 | MV
70-AL1/11-ST1A 20.0 | 9.7 | 0.4132 | 0.36 | 0.29 | ol | 70 | 0.00403 | MV
94-AL1/15-ST1A 20.0 | 10 | 0.306 | 0.35 | 0.35 | ol | 94 | 0.00403 | MV
122-AL1/20-ST1A 20.0 | 10.3 | 0.2376 | 0.344 | 0.41 | ol | 122 | 0.00403 | MV
149-AL1/24-ST1A 20.0 | 10.5 | 0.194 | 0.337 | 0.47 | ol | 149 | 0.00403 | MV
184-AL1/30-ST1A 20.0 | 10.75 | 0.1571 | 0.33 | 0.535 | ol | 184 | 0.00403 | MV
243-AL1/39-ST1A 20.0 | 11 | 0.1188 | 0.32 | 0.645 | ol | 243 | 0.00403 | MV
48-AL1/8-ST1A 110.0 | 8 | 0.5939 | 0.46 | 0.21 | ol | 48 | 0.00403 | HV
70-AL1/11-ST1A 110.0 | 8.4 | 0.4132 | 0.45 | 0.29 | ol | 70 | 0.00403 | HV
94-AL1/15-ST1A 110.0 | 8.65 | 0.306 | 0.44 | 0.35 | ol | 94 | 0.00403 | HV
122-AL1/20-ST1A 110.0 | 8.5 | 0.2376 | 0.43 | 0.41 | ol | 122 | 0.00403 | HV
149-AL1/24-ST1A 110.0 | 8.75 | 0.194 | 0.41 | 0.47 | ol | 149 | 0.00403 | HV
184-AL1/30-ST1A 110.0 | 8.8 | 0.1571 | 0.4 | 0.535 | ol | 184 | 0.00403 | HV
243-AL1/39-ST1A 110.0 | 9 | 0.1188 | 0.39 | 0.645 | ol | 243 | 0.00403 | HV
305-AL1/39-ST1A 110.0 | 9.2 | 0.0949 | 0.38 | 0.74 | ol | 305 | 0.00403 | HV
490-AL1/64-ST1A 110.0 | 9.75 | 0.059 | 0.37 | 0.96 | ol | 490 | 0.00403 | HV
679-AL1/86-ST1A 110.0 | 9.95 | 0.042 | 0.36 | 1.15 | ol | 679 | 0.00403 | HV
490-AL1/64-ST1A 220.0 | 10 | 0.059 | 0.285 | 0.96 | ol | 490 | 0.00403 | HV
679-AL1/86-ST1A 220.0 | 11.7 | 0.042 | 0.275 | 1.15 | ol | 679 | 0.00403 | HV
490-AL1/64-ST1A 380.0 | 11 | 0.059 | 0.253 | 0.96 | ol | 490 | 0.00403 | HV
679-AL1/86-ST1A 380.0 | 14.6 | 0.042 | 0.25 | 1.15 | ol | 679 | 0.00403 | HV

## trafo_std_types
| i0_percent | pfe_kw | vkr_percent | sn_mva | vn_lv_kv | vn_hv_kv | vk_percent | shift_degree | vector_group | tap_side | tap_neutral | tap_min | tap_max | tap_step_degree | tap_step_percent | tap_phase_shifter
160 MVA 380/110 kV | 0.06 | 60 | 0.25 | 160 | 110 | 380 | 12.2 | 0 | Yy0 | hv | 0 | -9 | 9 | 0 | 1.5 | FALSE
100 MVA 220/110 kV | 0.06 | 55 | 0.26 | 100 | 110 | 220 | 12 | 0 | Yy0 | hv | 0 | -9 | 9 | 0 | 1.5 | FALSE
63 MVA 110/20 kV | 0.04 | 22 | 0.32 | 63 | 20 | 110 | 18 | 150 | YNd5 | hv | 0 | -9 | 9 | 0 | 1.5 | FALSE
40 MVA 110/20 kV | 0.05 | 18 | 0.34 | 40 | 20 | 110 | 16.2 | 150 | YNd5 | hv | 0 | -9 | 9 | 0 | 1.5 | FALSE
25 MVA 110/20 kV | 0.07 | 14 | 0.41 | 25 | 20 | 110 | 12 | 150 | YNd5 | hv | 0 | -9 | 9 | 0 | 1.5 | FALSE
63 MVA 110/10 kV | 0.04 | 22 | 0.32 | 63 | 10 | 110 | 18 | 150 | YNd5 | hv | 0 | -9 | 9 | 0 | 1.5 | FALSE
40 MVA 110/10 kV | 0.05 | 18 | 0.34 | 40 | 10 | 110 | 16.2 | 150 | YNd5 | hv | 0 | -9 | 9 | 0 | 1.5 | FALSE
25 MVA 110/10 kV | 0.07 | 14 | 0.41 | 25 | 10 | 110 | 12 | 150 | YNd5 | hv | 0 | -9 | 9 | 0 | 1.5 | FALSE
0.25 MVA 20/0.4 kV | 0.32 | 0.8 | 1.44 | 0.25 | 0.4 | 20 | 6 | 150 | Yzn5 | hv | 0 | -2 | 2 | 0 | 2.5 | FALSE
0.4 MVA 20/0.4 kV | 0.3375 | 1.35 | 1.425 | 0.4 | 0.4 | 20 | 6 | 150 | Dyn5 | hv | 0 | -2 | 2 | 0 | 2.5 | FALSE
0.63 MVA 20/0.4 kV | 0.2619 | 1.65 | 1.206 | 0.63 | 0.4 | 20 | 6 | 150 | Dyn5 | hv | 0 | -2 | 2 | 0 | 2.5 | FALSE
0.25 MVA 10/0.4 kV | 0.24 | 0.6 | 1.2 | 0.25 | 0.4 | 10 | 4 | 150 | Dyn5 | hv | 0 | -2 | 2 | 0 | 2.5 | FALSE
0.4 MVA 10/0.4 kV | 0.2375 | 0.95 | 1.325 | 0.4 | 0.4 | 10 | 4 | 150 | Dyn5 | hv | 0 | -2 | 2 | 0 | 2.5 | FALSE
0.63 MVA 10/0.4 kV | 0.1873 | 1.18 | 1.0794 | 0.63 | 0.4 | 10 | 4 | 150 | Dyn5 | hv | 0 | -2 | 2 | 0 | 2.5 | FALSE

## trafo3w_std_types
| sn_hv_mva | sn_mv_mva | sn_lv_mva | vn_hv_kv | vn_mv_kv | vn_lv_kv | vk_hv_percent | vk_mv_percent | vk_lv_percent | vkr_hv_percent | vkr_mv_percent | vkr_lv_percent | pfe_kw | i0_percent | shift_mv_degree | shift_lv_degree | vector_group | tap_side | tap_neutral | tap_min | tap_max | tap_step_percent
63/25/38 MVA 110/20/10 kV | 63 | 25 | 38 | 110 | 20 | 10 | 10.4 | 10.4 | 10.4 | 0.28 | 0.32 | 0.35 | 35 | 0.89 | 0 | 0 | YN0yn0yn0 | hv | 0 | -10 | 10 | 1.2
63/25/38 MVA 110/10/10 kV | 63 | 25 | 38 | 110 | 10 | 10 | 10.4 | 10.4 | 10.4 | 0.28 | 0.32 | 0.35 | 35 | 0.89 | 0 | 0 | YN0yn0yn0 | hv | 0 | -10 | 10 | 1.2

## fuse_std_types
| fuse_type | i_rated_a | t_avg | t_min | t_total | x_avg | x_min | x_total
HV 100A | HV 100A | 100 | 0 | [10.0, 3.64, 0.854, 0.281, 0.1, 0.0531, 0.022, 0.01] | [10.0, 4.267, 1.21, 0.403, 0.1, 0.058, 0.022, 0.01] | 0 | [300.0, 350.0, 450.0, 550.0, 700.0, 850.0, 1200.0, 1752.0] | [600.0, 700.0, 900.0, 1150.0, 1665.0, 2000.0, 3000.0, 4313.0]
HV 10A | HV 10A | 10 | 0 | [10.0, 1675.0, 0.344, 0.156, 0.1, 0.0417, 0.0171, 0.01] | [10.0, 1.3, 0.3, 0.155, 0.1, 0.0555, 0.023, 0.01] | 0 | [30.0, 32.0, 35.0, 37.0, 39.0, 50.0, 70.0, 88.0] | [60.0, 70.0, 80.0, 87.0, 94.0, 110.0, 150.0, 216.0]
HV 125A | HV 125A | 125 | 0 | [10.0, 1.82, 0.344, 0.1, 0.0467, 0.0269, 0.01] | [10.0, 2.478, 0.426, 0.1, 0.0427, 0.0211, 0.01] | 0 | [375.0, 500.0, 700.0, 925.0, 1200.0, 1500.0, 2341.0] | [750.0, 1000.0, 1500.0, 2200.0, 3000.0, 4000.0, 5765.0]
HV 160A | HV 160A | 160 | 0 | [10.0, 4.15, 1.03, 0.198, 0.1, 0.051, 0.0172, 0.01] | [10.0, 2.3, 0.734, 0.274, 0.1, 0.046, 0.0177, 0.01] | 0 | [480.0, 550.0, 700.0, 1000.0, 1260.0, 1600.0, 2500.0, 3227.0] | [960.0, 1300.0, 1700.0, 2200.0, 2996.0, 4000.0, 6000.0, 7946.0]
HV 16A | HV 16A | 16 | 0 | [10.0, 0.352, 0.164, 0.1, 0.0649, 0.0342, 0.01] | [10.0, 2.34, 0.722, 0.181, 0.1, 0.055, 0.0296, 0.01] | 0 | [48.0, 60.0, 65.0, 71.0, 80.0, 100.0, 162.0] | [96.0, 110.0, 125.0, 150.0, 168.0, 200.0, 250.0, 398.0]
HV 200A | HV 200A | 200 | 0 | [10.0, 4.267, 1.21, 0.403, 0.1, 0.058, 0.022, 0.01] | [10.0, 3.73, 1.654, 0.328, 0.1, 0.0531, 0.019, 0.01] | 0 | [600.0, 700.0, 900.0, 1150.0, 1665.0, 2000.0, 3000.0, 4313.0] | [1200.0, 1500.0, 1800.0, 2700.0, 3960.0, 5000.0, 7500.0, 10620.0]
HV 20A | HV 20A | 20 | 0 | [10.0, 1.3, 0.3, 0.155, 0.1, 0.0555, 0.023, 0.01] | [10.0, 1.3, 0.161, 0.1, 0.0611, 0.0399, 0.0141, 0.01] | 0 | [60.0, 70.0, 80.0, 87.0, 94.0, 110.0, 150.0, 216.0] | [120.0, 150.0, 200.0, 223.0, 260.0, 300.0, 450.0, 532.0]
HV 25A | HV 25A | 25 | 0 | [10.0, 2.512, 0.833, 0.299, 0.1, 0.0372, 0.0223, 0.01] | [10.0, 3.125, 0.597, 0.198, 0.1, 0.0378, 0.022, 0.01] | 0 | [75.0, 82.0, 90.0, 100.0, 124.0, 170.0, 200.0, 289.0] | [150.0, 170.0, 210.0, 250.0, 294.0, 400.0, 500.0, 711.0]
HV 31.5A | HV 31.5A | 31.5 | 0 | [10.0, 2.34, 0.722, 0.181, 0.1, 0.055, 0.0296, 0.01] | [10.0, 2.84, 0.368, 0.164, 0.1, 0.0621, 0.0378, 0.0195, 0.01] | 0 | [95.0, 110.0, 125.0, 150.0, 165.0, 200.0, 250.0, 390.0] | [189.0, 220.0, 300.0, 350.0, 393.0, 450.0, 530.0, 700.0, 960.0]
HV 40A | HV 40A | 40 | 0 | [10.0, 1.3, 0.161, 0.1, 0.0611, 0.0399, 0.0141, 0.01] | [10.0, 2.05, 0.369, 0.198, 0.1, 0.051, 0.0298, 0.01] | 0 | [120.0, 150.0, 200.0, 223.0, 260.0, 300.0, 450.0, 532.0] | [240.0, 300.0, 400.0, 450.0, 530.0, 650.0, 800.0, 1311.0]
HV 50A | HV 50A | 50 | 0 | [10.0, 3.215, 0.597, 0.198, 0.1, 0.0378, 0.022, 0.01] | [10.0, 3.64, 0.854, 0.281, 0.1, 0.0531, 0.022, 0.01] | 0 | [150.0, 170.0, 210.0, 250.0, 294.0, 400.0, 500.0, 711.0] | [300.0, 350.0, 450.0, 550.0, 700.0, 850.0, 1200.0, 1752.0]
HV 6.3A | HV 6.3A | 6.3 | 0 | [10.0, 1.39, 0.344, 0.168, 0.1, 0.056, 0.0263, 0.01] | [10.0, 1.711, 0.516, 0.198, 0.1, 0.0634, 0.0303, 0.01] | 0 | [19.0, 19.5, 20.4, 20.8, 22.0, 25.0, 32.0, 48.0] | [38.0, 40.0, 43.0, 48.0, 53.0, 60.0, 75.0, 118.0]
HV 63A | HV 63A | 63 | 0 | [10.0, 2.84, 0.368, 0.164, 0.1, 0.0621, 0.0378, 0.0195, 0.01] | [10.0, 1.82, 0.344, 0.1, 0.0467, 0.0269, 0.01] | 0 | [189.0, 220.0, 300.0, 350.0, 393.0, 450.0, 530.0, 700.0, 961.0] | [378.0, 500.0, 700.0, 934.0, 1200.0, 1500.0, 2366.0]
HV 80A | HV 80A | 80 | 0 | [10.0, 2.05, 0.369, 0.198, 0.1, 0.051, 0.0298, 0.01] | [10.0, 4.15, 1.03, 0.198, 0.1, 0.051, 0.0172, 0.01] | 0 | [240.0, 300.0, 400.0, 450.0, 530.0, 650.0, 800.0, 1311.0] | [480.0, 550.0, 700.0, 1000.0, 1260.0, 1600.0, 2500.0, 3227.0]
Siemens NH-1-100 | Siemens NH-1-100 | 100 | [5400.0, 2000.0, 400.0, 20.0, 1.0, 0.2, 0.012, 0.004] | 0 | 0 | [150.0, 190.0, 250.0, 430.0, 900.0, 1250.0, 2700.0, 3600.0] | 0 | 0
Siemens NH-1-125 | Siemens NH-1-125 | 125 | [4800.0, 120.0, 7.0, 0.1, 0.004] | 0 | 0 | [180.0, 400.0, 740.0, 2000.0, 4250.0] | 0 | 0
Siemens NH-1-16 | Siemens NH-1-16 | 16 | [4000.0, 400.0, 2.0, 0.1, 0.04, 0.01] | 0 | 0 | [26.0, 35.0, 75.0, 150.0, 200.0, 300.0] | 0 | 0
Siemens NH-1-160 | Siemens NH-1-160 | 160 | [4800.0, 120.0, 7.0, 0.1, 0.004] | 0 | 0 | [210.0, 500.0, 900.0, 2300.0, 5000.0] | 0 | 0
Siemens NH-1-25 | Siemens NH-1-25 | 25 | [4000.0, 1000.0, 10.0, 0.2, 0.02, 0.01] | 0 | 0 | [40.0, 50.0, 100.0, 210.0, 400.0, 500.0] | 0 | 0
Siemens NH-1-50 | Siemens NH-1-50 | 50 | [4000.0, 40.0, 4.0, 1.0, 0.02, 0.01] | 0 | 0 | [86.0, 200.0, 300.0, 400.0, 1000.0, 1280.0] | 0 | 0
Siemens NH-1-63 | Siemens NH-1-63 | 63 | [4000.0, 100.0, 10.0, 2.0, 0.04, 0.01] | 0 | 0 | [100.0, 200.0, 300.0, 400.0, 1000.0, 1500.0] | 0 | 0
Siemens NH-1-80 | Siemens NH-1-80 | 80 | [4800.0, 120.0, 7.0, 0.1, 0.01] | 0 | 0 | [150.58, 250.0, 450.0, 1150.0, 2470.0] | 0 | 0
Siemens NH-2-1000 | Siemens NH-2-1000 | 1000 | [4800.0, 120.0, 7.0, 0.1, 0.004] | 0 | 0 | [1900.0, 3500.0, 8400.0, 24000.0, 52000.0] | 0 | 0
Siemens NH-2-200 | Siemens NH-2-200 | 200 | [4800.0, 120.0, 7.0, 0.1, 0.004] | 0 | 0 | [280.0, 650.0, 1200.0, 3000.0, 7000.0] | 0 | 0
Siemens NH-2-224 | Siemens NH-2-224 | 224 | [4800.0, 120.0, 7.0, 0.2, 0.04, 0.004] | 0 | 0 | [400.0, 750.0, 1453.0, 3025.0, 4315.0, 7600.0] | 0 | 0
Siemens NH-2-250 | Siemens NH-2-250 | 250 | [4800.0, 120.0, 7.0, 0.1, 0.004] | 0 | 0 | [450.0, 800.0, 1650.0, 4000.0, 8500.0] | 0 | 0
Siemens NH-2-315 | Siemens NH-2-315 | 315 | [4800.0, 120.0, 7.0, 0.1, 0.004] | 0 | 0 | [550.0, 920.0, 1900.0, 5000.0, 11000.0] | 0 | 0
Siemens NH-2-355 | Siemens NH-2-355 | 355 | [4800.0, 120.0, 6.0, 0.1, 0.004] | 0 | 0 | [650.0, 1116.27, 2350.0, 5840.0, 12790.0] | 0 | 0
Siemens NH-2-400 | Siemens NH-2-400 | 400 | [4800.0, 120.0, 7.0, 0.1, 0.004] | 0 | 0 | [720.0, 1350.0, 2800.0, 6500.0, 15000.0] | 0 | 0
Siemens NH-2-425 | Siemens NH-2-425 | 425 | [4800.0, 120.0, 7.0, 0.1, 0.004] | 0 | 0 | [850.0, 1500.0, 3050.0, 7500.0, 16500.0] | 0 | 0
Siemens NH-2-630 | Siemens NH-2-630 | 630 | [4800.0, 120.0, 7.0, 0.1, 0.004] | 0 | 0 | [1200.0, 2000.0, 4800.0, 12000.0, 26000.0] | 0 | 0

## dtypes
| element | column | dtype
0 | bus | name | object
1 | bus | vn_kv | float64
2 | bus | type | object
3 | bus | zone | object
4 | bus | in_service | bool
5 | load | name | object
6 | load | bus | uint32
7 | load | p_mw | float64
8 | load | q_mvar | float64
9 | load | const_z_percent | float64
10 | load | const_i_percent | float64
11 | load | sn_mva | float64
12 | load | scaling | float64
13 | load | in_service | bool
14 | load | type | object
15 | ext_grid | name | object
16 | ext_grid | bus | uint32
17 | ext_grid | vm_pu | float64
18 | ext_grid | va_degree | float64
19 | ext_grid | slack_weight | float64
20 | ext_grid | in_service | bool
21 | line | name | object
22 | line | std_type | object
23 | line | from_bus | uint32
24 | line | to_bus | uint32
25 | line | length_km | float64
26 | line | r_ohm_per_km | float64
27 | line | x_ohm_per_km | float64
28 | line | c_nf_per_km | float64
29 | line | g_us_per_km | float64
30 | line | max_i_ka | float64
31 | line | df | float64
32 | line | parallel | uint32
33 | line | type | object
34 | line | in_service | bool
35 | trafo | name | object
36 | trafo | std_type | object
37 | trafo | hv_bus | uint32
38 | trafo | lv_bus | uint32
39 | trafo | sn_mva | float64
40 | trafo | vn_hv_kv | float64
41 | trafo | vn_lv_kv | float64
42 | trafo | vk_percent | float64
43 | trafo | vkr_percent | float64
44 | trafo | pfe_kw | float64
45 | trafo | i0_percent | float64
46 | trafo | shift_degree | float64
47 | trafo | tap_side | object
48 | trafo | tap_neutral | int32
49 | trafo | tap_min | int32
50 | trafo | tap_max | int32
51 | trafo | tap_step_percent | float64
52 | trafo | tap_step_degree | float64
53 | trafo | tap_pos | int32
54 | trafo | tap_phase_shifter | bool
55 | trafo | parallel | uint32
56 | trafo | df | float64
57 | trafo | in_service | bool
58 | line_geodata | coords | object
59 | bus_geodata | x | float64
60 | bus_geodata | y | float64
61 | bus_geodata | coords | object

## parameters
| version | format_version | converged | OPF_converged | name | f_hz | sn_mva
0 | 2.14.6 | 2.14.0 | FALSE | FALSE |  | 50 | 1