## bus
| name | vn_kv | type | zone | in_service
0 | bus_LV_5205-6_0_4_node_0 | 0.4 | n |  | TRUE
1 | bus_LV_5205-6_0_4_node_1 | 0.4 | n |  | TRUE
2 | bus_LV_5205-6_0_4_node_44 | 0.4 | n |  | TRUE
3 | bus_LV_5205-6_0_4_node_2 | 0.4 | n |  | TRUE
4 | bus_LV_5205-6_0_4_node_5 | 0.4 | n |  | TRUE
5 | bus_LV_5205-6_0_4_node_8 | 0.4 | n |  | TRUE
6 | bus_LV_5205-6_0_4_node_4 | 0.4 | n |  | TRUE
7 | bus_LV_5205-6_0_4_node_6 | 0.4 | n |  | TRUE
8 | bus_LV_5205-6_0_4_node_46 | 0.4 | n |  | TRUE
9 | bus_LV_5205-6_0_4_node_13 | 0.4 | n |  | TRUE
10 | bus_LV_5205-6_0_4_node_9 | 0.4 | n |  | TRUE
11 | bus_LV_5205-6_0_4_node_10 | 0.4 | n |  | TRUE
12 | bus_LV_5205-6_0_4_node_11 | 0.4 | n |  | TRUE
13 | bus_LV_5205-6_0_4_node_12 | 0.4 | n |  | TRUE
14 | bus_LV_5205-6_0_4_node_45 | 0.4 | n |  | TRUE
15 | bus_LV_5205-6_0_4_node_14 | 0.4 | n |  | TRUE
16 | bus_LV_5205-6_0_4_node_28 | 0.4 | n |  | TRUE
17 | bus_LV_5205-6_0_4_node_24 | 0.4 | n |  | TRUE
18 | bus_LV_5205-6_0_4_node_3 | 0.4 | n |  | TRUE
19 | bus_LV_5205-6_0_4_node_19 | 0.4 | n |  | TRUE
20 | bus_LV_5205-6_0_4_node_21 | 0.4 | n |  | TRUE
21 | bus_LV_5205-6_0_4_node_15 | 0.4 | n |  | TRUE
22 | bus_LV_5205-6_0_4_node_16 | 0.4 | n |  | TRUE
23 | bus_LV_5205-6_0_4_node_17 | 0.4 | n |  | TRUE
24 | bus_LV_5205-6_0_4_node_18 | 0.4 | n |  | TRUE
25 | bus_LV_5205-6_0_4_node_20 | 0.4 | n |  | TRUE
26 | bus_LV_5205-6_0_4_node_27 | 0.4 | n |  | TRUE
27 | bus_LV_5205-6_0_4_node_25 | 0.4 | n |  | TRUE
28 | bus_LV_5205-6_0_4_node_22 | 0.4 | n |  | TRUE
29 | bus_LV_5205-6_0_4_node_43 | 0.4 | n |  | TRUE
30 | bus_LV_5205-6_0_4_node_26 | 0.4 | n |  | TRUE
31 | bus_LV_5205-6_0_4_node_23 | 0.4 | n |  | TRUE
32 | bus_LV_5205-6_0_4_node_47 | 0.4 | n |  | TRUE
33 | bus_LV_5205-6_0_4_node_32 | 0.4 | n |  | TRUE
34 | bus_LV_5205-6_0_4_node_29 | 0.4 | n |  | TRUE
35 | bus_LV_5205-6_0_4_node_30 | 0.4 | n |  | TRUE
36 | bus_LV_5205-6_0_4_node_31 | 0.4 | n |  | TRUE
37 | bus_LV_5205-6_0_4_node_42 | 0.4 | n |  | TRUE
38 | bus_LV_5205-6_0_4_node_41 | 0.4 | n |  | TRUE
39 | bus_LV_5205-6_0_4_node_33 | 0.4 | n |  | TRUE
40 | bus_LV_5205-6_0_4_node_34 | 0.4 | n |  | TRUE
41 | bus_LV_5205-6_0_4_node_35 | 0.4 | n |  | TRUE
42 | bus_LV_5205-6_0_4_node_36 | 0.4 | n |  | TRUE
43 | bus_LV_5205-6_0_4_node_37 | 0.4 | n |  | TRUE
44 | bus_LV_5205-6_0_4_node_38 | 0.4 | n |  | TRUE
45 | bus_LV_5205-6_0_4_node_39 | 0.4 | n |  | TRUE
46 | bus_LV_5205-6_0_4_node_40 | 0.4 | n |  | TRUE
47 | bus_MV_69_0_node_84 | 20 | n |  | TRUE

## load
| name | bus | p_mw | q_mvar | const_z_percent | const_i_percent | sn_mva | scaling | in_service | type
0 | LV_5205-6_0_4_load_0 | 0 | 0.0040018 | 0.001003 | 0 | 0 |  | 1 | TRUE | wye
1 | LV_5205-6_0_4_load_44 | 2 | 0.013564 | 0.0033994 | 0 | 0 |  | 1 | TRUE | wye
2 | LV_5205-6_0_4_load_46 | 8 | 0.0017628 | 0.0004418 | 0 | 0 |  | 1 | TRUE | wye
3 | LV_5205-6_0_4_load_9 | 10 | 0.002197 | 0.00055063 | 0 | 0 |  | 1 | TRUE | wye
4 | LV_5205-6_0_4_load_10 | 11 | 0.0011796 | 0.00029563 | 0 | 0 |  | 1 | TRUE | wye
5 | LV_5205-6_0_4_load_11 | 12 | 0.0016499 | 0.00041351 | 0 | 0 |  | 1 | TRUE | wye
6 | LV_5205-6_0_4_load_45 | 14 | 0.0026563 | 0.00066573 | 0 | 0 |  | 1 | TRUE | wye
7 | LV_5205-6_0_4_load_14 | 15 | 0.0058252 | 0.0014599 | 0 | 0 |  | 1 | TRUE | wye
8 | LV_5205-6_0_4_load_28 | 16 | 0.031282 | 0.00784 | 0 | 0 |  | 1 | TRUE | wye
9 | LV_5205-6_0_4_load_24 | 17 | 0.026538 | 0.006651 | 0 | 0 |  | 1 | TRUE | wye
10 | LV_5205-6_0_4_load_3 | 18 | 0.0039573 | 0.0009918 | 0 | 0 |  | 1 | TRUE | wye
11 | LV_5205-6_0_4_load_21 | 20 | 0.012465 | 0.0031241 | 0 | 0 |  | 1 | TRUE | wye
12 | LV_5205-6_0_4_load_15 | 21 | 0.0022955 | 0.00057531 | 0 | 0 |  | 1 | TRUE | wye
13 | LV_5205-6_0_4_load_16 | 22 | 0.0077279 | 0.0019368 | 0 | 0 |  | 1 | TRUE | wye
14 | LV_5205-6_0_4_load_17 | 23 | 0.008876 | 0.0022245 | 0 | 0 |  | 1 | TRUE | wye
15 | LV_5205-6_0_4_load_18 | 24 | 0.027052 | 0.0067799 | 0 | 0 |  | 1 | TRUE | wye
16 | LV_5205-6_0_4_load_22 | 28 | 0.0097726 | 0.0024492 | 0 | 0 |  | 1 | TRUE | wye
17 | LV_5205-6_0_4_load_43 | 29 | 0.0076339 | 0.0019132 | 0 | 0 |  | 1 | TRUE | wye
18 | LV_5205-6_0_4_load_23 | 31 | 0.0071694 | 0.0017968 | 0 | 0 |  | 1 | TRUE | wye
19 | LV_5205-6_0_4_load_47 | 32 | 0.058352 | 0.014624 | 0 | 0 |  | 1 | TRUE | wye
20 | LV_5205-6_0_4_load_29 | 34 | 0.01992 | 0.0049924 | 0 | 0 |  | 1 | TRUE | wye
21 | LV_5205-6_0_4_load_30 | 35 | 0.021352 | 0.0053514 | 0 | 0 |  | 1 | TRUE | wye
22 | LV_5205-6_0_4_load_42 | 37 | 0.0057487 | 0.0014408 | 0 | 0 |  | 1 | TRUE | wye
23 | LV_5205-6_0_4_load_41 | 38 | 0.0059151 | 0.0014825 | 0 | 0 |  | 1 | TRUE | wye
24 | LV_5205-6_0_4_load_33 | 39 | 0.019057 | 0.0047761 | 0 | 0 |  | 1 | TRUE | wye
25 | LV_5205-6_0_4_load_34 | 40 | 0.0075808 | 0.0018999 | 0 | 0 |  | 1 | TRUE | wye
26 | LV_5205-6_0_4_load_36 | 42 | 0.0006272 | 0.00015719 | 0 | 0 |  | 1 | TRUE | wye
27 | LV_5205-6_0_4_load_37 | 43 | 0.005566 | 0.001395 | 0 | 0 |  | 1 | TRUE | wye
28 | LV_5205-6_0_4_load_38 | 44 | 0.0332 | 0.0083207 | 0 | 0 |  | 1 | TRUE | wye
29 | LV_5205-6_0_4_load_39 | 45 | 0.0040905 | 0.0010252 | 0 | 0 |  | 1 | TRUE | wye
30 | LV_5205-6_0_4_load_40 | 46 | 0.0063183 | 0.0015835 | 0 | 0 |  | 1 | TRUE | wye

## ext_grid
| name | bus | vm_pu | va_degree | slack_weight | in_service
0 |  | 28 | 1 | 0 | 1 | TRUE

## line
| name | std_type | from_bus | to_bus | length_km | r_ohm_per_km | x_ohm_per_km | c_nf_per_km | g_us_per_km | max_i_ka | df | parallel | type | in_service
0 | LV_5205-6_0_4_line_0 |  | 0 | 1 | 0.076088 | 0.125 | 0.08 | 261 | 0 | 0.364 | 1 | 1 | cs | TRUE
1 | LV_5205-6_0_4_line_1 |  | 0 | 2 | 0.10265 | 0.125 | 0.08 | 261 | 0 | 0.364 | 1 | 1 | cs | TRUE
2 | LV_5205-6_0_4_line_2 |  | 1 | 3 | 0.073247 | 0.125 | 0.08 | 261 | 0 | 0.364 | 1 | 1 | cs | TRUE
3 | LV_5205-6_0_4_line_3 |  | 2 | 7 | 0.070221 | 0.125 | 0.08 | 261 | 0 | 0.364 | 1 | 1 | cs | TRUE
4 | LV_5205-6_0_4_line_4 |  | 3 | 16 | 0.058395 | 0.125 | 0.08 | 261 | 0 | 0.364 | 1 | 1 | cs | TRUE
5 | LV_5205-6_0_4_line_5 |  | 4 | 5 | 0.009043 | 0.125 | 0.08 | 261 | 0 | 0.364 | 1 | 1 | cs | TRUE
6 | LV_5205-6_0_4_line_6 |  | 4 | 6 | 0.018044 | 0.125 | 0.08 | 261 | 0 | 0.364 | 1 | 1 | cs | TRUE
7 | LV_5205-6_0_4_line_7 |  | 5 | 9 | 0.004109 | 0.125 | 0.08 | 261 | 0 | 0.364 | 1 | 1 | cs | TRUE
8 | LV_5205-6_0_4_line_8 |  | 5 | 8 | 0.026861 | 0.125 | 0.08 | 261 | 0 | 0.364 | 1 | 1 | cs | TRUE
9 | LV_5205-6_0_4_line_9 |  | 6 | 18 | 0.047464 | 0.125 | 0.08 | 261 | 0 | 0.364 | 1 | 1 | cs | TRUE
10 | LV_5205-6_0_4_line_10 |  | 7 | 8 | 0.098467 | 0.125 | 0.08 | 261 | 0 | 0.364 | 1 | 1 | cs | TRUE
11 | LV_5205-6_0_4_line_11 |  | 9 | 15 | 0.020971 | 0.125 | 0.08 | 261 | 0 | 0.364 | 1 | 1 | cs | TRUE
12 | LV_5205-6_0_4_line_12 |  | 9 | 12 | 0.02743 | 0.125 | 0.08 | 261 | 0 | 0.364 | 1 | 1 | cs | TRUE
13 | LV_5205-6_0_4_line_13 |  | 10 | 11 | 0.0008753 | 0.125 | 0.08 | 261 | 0 | 0.364 | 1 | 1 | cs | TRUE
14 | LV_5205-6_0_4_line_14 |  | 10 | 12 | 0.023808 | 0.125 | 0.08 | 261 | 0 | 0.364 | 1 | 1 | cs | TRUE
15 | LV_5205-6_0_4_line_15 |  | 11 | 13 | 0.019038 | 0.125 | 0.08 | 261 | 0 | 0.364 | 1 | 1 | cs | TRUE
16 | LV_5205-6_0_4_line_16 |  | 13 | 14 | 0.010965 | 0.125 | 0.08 | 261 | 0 | 0.364 | 1 | 1 | cs | TRUE
17 | LV_5205-6_0_4_line_17 |  | 15 | 21 | 0.023407 | 0.125 | 0.08 | 261 | 0 | 0.364 | 1 | 1 | cs | TRUE
18 | LV_5205-6_0_4_line_18 |  | 16 | 17 | 0.074889 | 0.125 | 0.08 | 261 | 0 | 0.364 | 1 | 1 | cs | TRUE
19 | LV_5205-6_0_4_line_19 |  | 17 | 19 | 0.039712 | 0.125 | 0.08 | 261 | 0 | 0.364 | 1 | 1 | cs | TRUE
20 | LV_5205-6_0_4_line_20 |  | 19 | 20 | 0.066405 | 0.125 | 0.08 | 261 | 0 | 0.364 | 1 | 2 | cs | TRUE
21 | LV_5205-6_0_4_line_21 |  | 20 | 28 | 0.010353 | 0.125 | 0.08 | 261 | 0 | 0.364 | 1 | 2 | cs | TRUE
22 | LV_5205-6_0_4_line_22 |  | 22 | 23 | 0.046929 | 0.125 | 0.08 | 261 | 0 | 0.364 | 1 | 1 | cs | TRUE
23 | LV_5205-6_0_4_line_23 |  | 22 | 24 | 0.0068129 | 0.125 | 0.08 | 261 | 0 | 0.364 | 1 | 1 | cs | TRUE
24 | LV_5205-6_0_4_line_24 |  | 24 | 25 | 0.041483 | 0.125 | 0.08 | 261 | 0 | 0.364 | 1 | 1 | cs | TRUE
25 | LV_5205-6_0_4_line_25 |  | 25 | 26 | 0.006748 | 0.125 | 0.08 | 261 | 0 | 0.364 | 1 | 2 | cs | TRUE
26 | LV_5205-6_0_4_line_26 |  | 25 | 27 | 0.0999 | 0.125 | 0.08 | 261 | 0 | 0.364 | 1 | 2 | cs | TRUE
27 | LV_5205-6_0_4_line_27 |  | 26 | 29 | 0.0090886 | 0.125 | 0.08 | 261 | 0 | 0.364 | 1 | 2 | cs | TRUE
28 | LV_5205-6_0_4_line_28 |  | 27 | 30 | 0.088405 | 0.125 | 0.08 | 261 | 0 | 0.364 | 1 | 1 | cs | TRUE
29 | LV_5205-6_0_4_line_29 |  | 27 | 31 | 0.026652 | 0.125 | 0.08 | 261 | 0 | 0.364 | 1 | 2 | cs | TRUE
30 | LV_5205-6_0_4_line_30 |  | 28 | 31 | 0.023498 | 0.125 | 0.08 | 261 | 0 | 0.364 | 1 | 2 | cs | TRUE
31 | LV_5205-6_0_4_line_31 |  | 29 | 33 | 0.053741 | 0.125 | 0.08 | 261 | 0 | 0.364 | 1 | 2 | cs | TRUE
32 | LV_5205-6_0_4_line_32 |  | 30 | 32 | 0.027928 | 0.125 | 0.08 | 261 | 0 | 0.364 | 1 | 1 | cs | TRUE
33 | LV_5205-6_0_4_line_33 |  | 33 | 37 | 0.13908 | 0.125 | 0.08 | 261 | 0 | 0.364 | 1 | 2 | cs | TRUE
34 | LV_5205-6_0_4_line_34 |  | 33 | 36 | 0.028158 | 0.125 | 0.08 | 261 | 0 | 0.364 | 1 | 1 | cs | TRUE
35 | LV_5205-6_0_4_line_35 |  | 34 | 35 | 0.070954 | 0.125 | 0.08 | 261 | 0 | 0.364 | 1 | 1 | cs | TRUE
36 | LV_5205-6_0_4_line_36 |  | 35 | 36 | 0.1303 | 0.125 | 0.08 | 261 | 0 | 0.364 | 1 | 1 | cs | TRUE
37 | LV_5205-6_0_4_line_37 |  | 37 | 38 | 0.01681 | 0.125 | 0.08 | 261 | 0 | 0.364 | 1 | 2 | cs | TRUE
38 | LV_5205-6_0_4_line_38 |  | 38 | 46 | 0.053835 | 0.125 | 0.08 | 261 | 0 | 0.364 | 1 | 2 | cs | TRUE
39 | LV_5205-6_0_4_line_39 |  | 39 | 40 | 0.025151 | 0.125 | 0.08 | 261 | 0 | 0.364 | 1 | 1 | cs | TRUE
40 | LV_5205-6_0_4_line_40 |  | 39 | 41 | 0.046736 | 0.125 | 0.08 | 261 | 0 | 0.364 | 1 | 2 | cs | TRUE
41 | LV_5205-6_0_4_line_41 |  | 40 | 42 | 0.0026853 | 0.125 | 0.08 | 261 | 0 | 0.364 | 1 | 1 | cs | TRUE
42 | LV_5205-6_0_4_line_42 |  | 41 | 43 | 0.037119 | 0.125 | 0.08 | 261 | 0 | 0.364 | 1 | 1 | cs | TRUE
43 | LV_5205-6_0_4_line_43 |  | 41 | 44 | 0.040041 | 0.125 | 0.08 | 261 | 0 | 0.364 | 1 | 2 | cs | TRUE
44 | LV_5205-6_0_4_line_44 |  | 44 | 45 | 0.04479 | 0.125 | 0.08 | 261 | 0 | 0.364 | 1 | 2 | cs | TRUE
45 | LV_5205-6_0_4_line_45 |  | 45 | 46 | 0.0091327 | 0.125 | 0.08 | 261 | 0 | 0.364 | 1 | 2 | cs | TRUE

## trafo
| name | std_type | hv_bus | lv_bus | sn_mva | vn_hv_kv | vn_lv_kv | vk_percent | vkr_percent | pfe_kw | i0_percent | shift_degree | tap_side | tap_neutral | tap_min | tap_max | tap_step_percent | tap_step_degree | tap_pos | tap_phase_shifter | parallel | df | in_service
0 | LV_5205-6_0_4_trafo_22 | 0.63 MVA 20/0.4 kV | 47 | 28 | 0.63 | 20 | 0.4 | 6 | 1.206 | 1.65 | 0.2619 | 150 | hv | 0 | -2 | 2 | 2.5 | 0 | 0 | FALSE | 1 | 1 | TRUE

## line_geodata
| x0 | y0 | x1 | y1 | x2 | y2 | x3 | y3 | x4 | y4 | x5 | y5 | x6 | y6 | x7 | y7 | x8 | y8
0 | 2714205.117 | 1094902.8193 | 2714199.4412 | 1094901.7564 | 2714160.5898 | 1094906.9082 | 2714141.6628 | 1094908.3094 | 2714129.6389 | 1094910.0109
1 | 2714129.6389 | 1094910.0109 | 2714029.5173 | 1094932.6654
2 | 2714205.117 | 1094902.8193 | 2714180.7102 | 1094833.7472
3 | 2713973.8002 | 1094889.9262 | 2714029.5173 | 1094932.6654
4 | 2714180.7102 | 1094833.7472 | 2714167.0379 | 1094776.9749
5 | 2713930.4286 | 1094798.9071 | 2713921.6884 | 1094801.3227
6 | 2713930.4286 | 1094798.9071 | 2713947.8045 | 1094793.8625
7 | 2713917.7156 | 1094802.4157 | 2713921.6884 | 1094801.3227
8 | 2713921.6884 | 1094801.3227 | 2713929.0206 | 1094827.1634
9 | 2713947.8045 | 1094793.8625 | 2713933.76 | 1094748.5241
10 | 2713973.8002 | 1094889.9262 | 2713948.8167 | 1094896.9294 | 2713929.0206 | 1094827.1634
11 | 2713917.7156 | 1094802.4157 | 2713911.9622 | 1094782.2498
12 | 2713917.7156 | 1094802.4157 | 2713891.4457 | 1094810.3101
13 | 2713868.645 | 1094817.1619 | 2713867.8067 | 1094817.4138
14 | 2713868.645 | 1094817.1619 | 2713891.4457 | 1094810.3101
15 | 2713850.2741 | 1094824.6345 | 2713859.5538 | 1094819.8939 | 2713867.8067 | 1094817.4138
16 | 2713850.2741 | 1094824.6345 | 2713845.644 | 1094821.9349 | 2713840.2805 | 1094823.5628
17 | 2713905.5359 | 1094759.7427 | 2713907.2516 | 1094765.7392 | 2713911.9622 | 1094782.2498
18 | 2714144.5943 | 1094705.6807 | 2714159.1081 | 1094744.0472 | 2714167.0379 | 1094776.9749
19 | 2714130.5432 | 1094668.5374 | 2714144.5943 | 1094705.6807
20 | 2714130.5432 | 1094668.5374 | 2714191.8446 | 1094643.0084
21 | 2714201.4018 | 1094639.0283 | 2714191.8446 | 1094643.0084
22 | 2714168.9395 | 1094562.2573 | 2714178.2327 | 1094544.4814 | 2714203.2042 | 1094534.5583
23 | 2714209.5355 | 1094532.0423 | 2714203.2042 | 1094534.5583
24 | 2714248.7734 | 1094522.9471 | 2714243.4697 | 1094521.8579 | 2714237.0358 | 1094521.1143 | 2714209.5355 | 1094532.0423
25 | 2714255.4052 | 1094524.2949 | 2714248.7734 | 1094522.9471
26 | 2714248.7734 | 1094522.9471 | 2714236.7584 | 1094582.462 | 2714237.9812 | 1094594.9157 | 2714247.6976 | 1094619.7484
27 | 2714255.4052 | 1094524.2949 | 2714257.7147 | 1094515.5046
28 | 2714247.6976 | 1094619.7484 | 2714253.9139 | 1094616.3963 | 2714295.7367 | 1094686.1631
29 | 2714247.6976 | 1094619.7484 | 2714223.094 | 1094629.9946
30 | 2714201.4018 | 1094639.0283 | 2714223.094 | 1094629.9946
31 | 2714267.923 | 1094462.7881 | 2714264.4473 | 1094483.5926 | 2714261.5738 | 1094500.817 | 2714257.7147 | 1094515.5046
32 | 2714270.9117 | 1094699.0942 | 2714295.7367 | 1094686.1631
33 | 2714267.923 | 1094462.7881 | 2714283.1829 | 1094466.066 | 2714310.054 | 1094483.6719 | 2714357.6047 | 1094510.1729 | 2714366.8375 | 1094514.5606 | 2714359.0048 | 1094540.0694
34 | 2714242.7751 | 1094449.9736 | 2714267.923 | 1094462.7881
35 | 2714111.3497 | 1094390.8232 | 2714107.0169 | 1094396.0325 | 2714094.3797 | 1094415.6866 | 2714093.1903 | 1094421.6572 | 2714094.1235 | 1094427.2675 | 2714099.0772 | 1094431.3187 | 2714120.6302 | 1094438.2399
36 | 2714242.7751 | 1094449.9736 | 2714229.0309 | 1094460.467 | 2714215.0236 | 1094464.7624 | 2714203.6042 | 1094464.1364 | 2714153.2096 | 1094448.702 | 2714120.6302 | 1094438.2399
37 | 2714359.0048 | 1094540.0694 | 2714358.8707 | 1094540.5062 | 2714354.0661 | 1094556.1377
38 | 2714317.644 | 1094580.7474 | 2714317.644 | 1094580.7474 | 2714323.5881 | 1094579.5139 | 2714329.8434 | 1094583.979 | 2714354.8473 | 1094564.458 | 2714354.0661 | 1094556.1377
39 | 2714327.4177 | 1094622.3245 | 2714320.7118 | 1094610.0584 | 2714311.872 | 1094603.2278
40 | 2714362.2074 | 1094651.0555 | 2714358.0234 | 1094649.7759 | 2714357.3838 | 1094649.586 | 2714349.4192 | 1094645.767 | 2714340.0232 | 1094639.3526 | 2714339.174 | 1094638.7695 | 2714333.4706 | 1094633.392 | 2714331.4477 | 1094629.6959 | 2714327.4177 | 1094622.3245
41 | 2714311.872 | 1094603.2278 | 2714309.7471 | 1094601.5859
42 | 2714328.1079 | 1094654.3944 | 2714337.5742 | 1094659.5425 | 2714342.6639 | 1094659.6383 | 2714362.2074 | 1094651.0555
43 | 2714362.2074 | 1094651.0555 | 2714361.1129 | 1094644.1524 | 2714338.4264 | 1094620.1168
44 | 2714338.4264 | 1094620.1168 | 2714336.1222 | 1094617.6756 | 2714323.3242 | 1094603.0138 | 2714315.7332 | 1094592.9309 | 2714310.0056 | 1094585.5405 | 2714310.0056 | 1094585.5405
45 | 2714317.644 | 1094580.7474 | 2714315.7078 | 1094582.7457 | 2714310.0056 | 1094585.5405

## bus_geodata
| x | y | coords
0 | 2714129.6389 | 1094910.0109
1 | 2714205.117 | 1094902.8193
2 | 2714029.5173 | 1094932.6654
3 | 2714180.7102 | 1094833.7472
4 | 2713930.4286 | 1094798.9071
5 | 2713921.6884 | 1094801.3227
6 | 2713947.8045 | 1094793.8625
7 | 2713973.8002 | 1094889.9262
8 | 2713929.0206 | 1094827.1634
9 | 2713917.7156 | 1094802.4157
10 | 2713868.645 | 1094817.1619
11 | 2713867.8067 | 1094817.4138
12 | 2713891.4457 | 1094810.3101
13 | 2713850.2741 | 1094824.6345
14 | 2713840.2805 | 1094823.5628
15 | 2713911.9622 | 1094782.2498
16 | 2714167.0379 | 1094776.9749
17 | 2714144.5943 | 1094705.6807
18 | 2713933.76 | 1094748.5241
19 | 2714130.5432 | 1094668.5374
20 | 2714191.8446 | 1094643.0084
21 | 2713905.5359 | 1094759.7427
22 | 2714203.2042 | 1094534.5583
23 | 2714168.9395 | 1094562.2573
24 | 2714209.5355 | 1094532.0423
25 | 2714248.7734 | 1094522.9471
26 | 2714255.4052 | 1094524.2949
27 | 2714247.6976 | 1094619.7484
28 | 2714201.4018 | 1094639.0283
29 | 2714257.7147 | 1094515.5046
30 | 2714295.7367 | 1094686.1631
31 | 2714223.094 | 1094629.9946
32 | 2714270.9117 | 1094699.0942
33 | 2714267.923 | 1094462.7881
34 | 2714111.3497 | 1094390.8232
35 | 2714120.6302 | 1094438.2399
36 | 2714242.7751 | 1094449.9736
37 | 2714359.0048 | 1094540.0694
38 | 2714354.0661 | 1094556.1377
39 | 2714327.4177 | 1094622.3245
40 | 2714311.872 | 1094603.2278
41 | 2714362.2074 | 1094651.0555
42 | 2714309.7471 | 1094601.5859
43 | 2714328.1079 | 1094654.3944
44 | 2714338.4264 | 1094620.1168
45 | 2714310.0056 | 1094585.5405
46 | 2714317.644 | 1094580.7474
47 | 2714247.6976 | 1094619.7484

## line_std_types
| c_nf_per_km | r_ohm_per_km | x_ohm_per_km | max_i_ka | type | q_mm2 | alpha | voltage_rating
NAYY 4x50 SE | 210 | 0.642 | 0.083 | 0.142 | cs | 50 | 0.00403 | LV
NAYY 4x120 SE | 264 | 0.225 | 0.08 | 0.242 | cs | 120 | 0.00403 | LV
NAYY 4x150 SE | 261 | 0.208 | 0.08 | 0.27 | cs | 150 | 0.00403 | LV
NA2XS2Y 1x95 RM/25 12/20 kV | 216 | 0.313 | 0.132 | 0.252 | cs | 95 | 0.00403 | MV
NA2XS2Y 1x185 RM/25 12/20 kV | 273 | 0.161 | 0.117 | 0.362 | cs | 185 | 0.00403 | MV
NA2XS2Y 1x240 RM/25 12/20 kV | 304 | 0.122 | 0.112 | 0.421 | cs | 240 | 0.00403 | MV
NA2XS2Y 1x95 RM/25 6/10 kV | 315 | 0.313 | 0.123 | 0.249 | cs | 95 | 0.00403 | MV
NA2XS2Y 1x185 RM/25 6/10 kV | 406 | 0.161 | 0.11 | 0.358 | cs | 185 | 0.00403 | MV
NA2XS2Y 1x240 RM/25 6/10 kV | 456 | 0.122 | 0.105 | 0.416 | cs | 240 | 0.00403 | MV
NA2XS2Y 1x150 RM/25 12/20 kV | 250 | 0.206 | 0.116 | 0.319 | cs | 150 | 0.00403 | MV
NA2XS2Y 1x120 RM/25 12/20 kV | 230 | 0.253 | 0.119 | 0.283 | cs | 120 | 0.00403 | MV
NA2XS2Y 1x70 RM/25 12/20 kV | 190 | 0.443 | 0.132 | 0.22 | cs | 70 | 0.00403 | MV
NA2XS2Y 1x150 RM/25 6/10 kV | 360 | 0.206 | 0.11 | 0.315 | cs | 150 | 0.00403 | MV
NA2XS2Y 1x120 RM/25 6/10 kV | 340 | 0.253 | 0.113 | 0.28 | cs | 120 | 0.00403 | MV
NA2XS2Y 1x70 RM/25 6/10 kV | 280 | 0.443 | 0.123 | 0.217 | cs | 70 | 0.00403 | MV
N2XS(FL)2Y 1x120 RM/35 64/110 kV | 112 | 0.153 | 0.166 | 0.366 | cs | 120 | 0.00393 | HV
N2XS(FL)2Y 1x185 RM/35 64/110 kV | 125 | 0.099 | 0.156 | 0.457 | cs | 185 | 0.00393 | HV
N2XS(FL)2Y 1x240 RM/35 64/110 kV | 135 | 0.075 | 0.149 | 0.526 | cs | 240 | 0.00393 | HV
N2XS(FL)2Y 1x300 RM/35 64/110 kV | 144 | 0.06 | 0.144 | 0.588 | cs | 300 | 0.00393 | HV
15-AL1/3-ST1A 0.4 | 11 | 1.8769 | 0.35 | 0.105 | ol | 16 | 0.00403 | LV
24-AL1/4-ST1A 0.4 | 11.25 | 1.2012 | 0.335 | 0.14 | ol | 24 | 0.00403 | LV
48-AL1/8-ST1A 0.4 | 12.2 | 0.5939 | 0.3 | 0.21 | ol | 48 | 0.00403 | LV
94-AL1/15-ST1A 0.4 | 13.2 | 0.306 | 0.29 | 0.35 | ol | 94 | 0.00403 | LV
34-AL1/6-ST1A 10.0 | 9.7 | 0.8342 | 0.36 | 0.17 | ol | 34 | 0.00403 | MV
48-AL1/8-ST1A 10.0 | 10.1 | 0.5939 | 0.35 | 0.21 | ol | 48 | 0.00403 | MV
70-AL1/11-ST1A 10.0 | 10.4 | 0.4132 | 0.339 | 0.29 | ol | 70 | 0.00403 | MV
94-AL1/15-ST1A 10.0 | 10.75 | 0.306 | 0.33 | 0.35 | ol | 94 | 0.00403 | MV
122-AL1/20-ST1A 10.0 | 11.1 | 0.2376 | 0.323 | 0.41 | ol | 122 | 0.00403 | MV
149-AL1/24-ST1A 10.0 | 11.25 | 0.194 | 0.315 | 0.47 | ol | 149 | 0.00403 | MV
34-AL1/6-ST1A 20.0 | 9.15 | 0.8342 | 0.382 | 0.17 | ol | 34 | 0.00403 | MV
48-AL1/8-ST1A 20.0 | 9.5 | 0.5939 | 0.372 | 0.21 | ol | 48 | 0.00403 | MV
70-AL1/11-ST1A 20.0 | 9.7 | 0.4132 | 0.36 | 0.29 | ol | 70 | 0.00403 | MV
94-AL1/15-ST1A 20.0 | 10 | 0.306 | 0.35 | 0.35 | ol | 94 | 0.00403 | MV
122-AL1/20-ST1A 20.0 | 10.3 | 0.2376 | 0.344 | 0.41 | ol | 122 | 0.00403 | MV
149-AL1/24-ST1A 20.0 | 10.5 | 0.194 | 0.337 | 0.47 | ol | 149 | 0.00403 | MV
184-AL1/30-ST1A 20.0 | 10.75 | 0.1571 | 0.33 | 0.535 | ol | 184 | 0.00403 | MV
243-AL1/39-ST1A 20.0 | 11 | 0.1188 | 0.32 | 0.645 | ol | 243 | 0.00403 | MV
48-AL1/8-ST1A 110.0 | 8 | 0.5939 | 0.46 | 0.21 | ol | 48 | 0.00403 | HV
70-AL1/11-ST1A 110.0 | 8.4 | 0.4132 | 0.45 | 0.29 | ol | 70 | 0.00403 | HV
94-AL1/15-ST1A 110.0 | 8.65 | 0.306 | 0.44 | 0.35 | ol | 94 | 0.00403 | HV
122-AL1/20-ST1A 110.0 | 8.5 | 0.2376 | 0.43 | 0.41 | ol | 122 | 0.00403 | HV
149-AL1/24-ST1A 110.0 | 8.75 | 0.194 | 0.41 | 0.47 | ol | 149 | 0.00403 | HV
184-AL1/30-ST1A 110.0 | 8.8 | 0.1571 | 0.4 | 0.535 | ol | 184 | 0.00403 | HV
243-AL1/39-ST1A 110.0 | 9 | 0.1188 | 0.39 | 0.645 | ol | 243 | 0.00403 | HV
305-AL1/39-ST1A 110.0 | 9.2 | 0.0949 | 0.38 | 0.74 | ol | 305 | 0.00403 | HV
490-AL1/64-ST1A 110.0 | 9.75 | 0.059 | 0.37 | 0.96 | ol | 490 | 0.00403 | HV
679-AL1/86-ST1A 110.0 | 9.95 | 0.042 | 0.36 | 1.15 | ol | 679 | 0.00403 | HV
490-AL1/64-ST1A 220.0 | 10 | 0.059 | 0.285 | 0.96 | ol | 490 | 0.00403 | HV
679-AL1/86-ST1A 220.0 | 11.7 | 0.042 | 0.275 | 1.15 | ol | 679 | 0.00403 | HV
490-AL1/64-ST1A 380.0 | 11 | 0.059 | 0.253 | 0.96 | ol | 490 | 0.00403 | HV
679-AL1/86-ST1A 380.0 | 14.6 | 0.042 | 0.25 | 1.15 | ol | 679 | 0.00403 | HV

## trafo_std_types
| i0_percent | pfe_kw | vkr_percent | sn_mva | vn_lv_kv | vn_hv_kv | vk_percent | shift_degree | vector_group | tap_side | tap_neutral | tap_min | tap_max | tap_step_degree | tap_step_percent | tap_phase_shifter
160 MVA 380/110 kV | 0.06 | 60 | 0.25 | 160 | 110 | 380 | 12.2 | 0 | Yy0 | hv | 0 | -9 | 9 | 0 | 1.5 | FALSE
100 MVA 220/110 kV | 0.06 | 55 | 0.26 | 100 | 110 | 220 | 12 | 0 | Yy0 | hv | 0 | -9 | 9 | 0 | 1.5 | FALSE
63 MVA 110/20 kV | 0.04 | 22 | 0.32 | 63 | 20 | 110 | 18 | 150 | YNd5 | hv | 0 | -9 | 9 | 0 | 1.5 | FALSE
40 MVA 110/20 kV | 0.05 | 18 | 0.34 | 40 | 20 | 110 | 16.2 | 150 | YNd5 | hv | 0 | -9 | 9 | 0 | 1.5 | FALSE
25 MVA 110/20 kV | 0.07 | 14 | 0.41 | 25 | 20 | 110 | 12 | 150 | YNd5 | hv | 0 | -9 | 9 | 0 | 1.5 | FALSE
63 MVA 110/10 kV | 0.04 | 22 | 0.32 | 63 | 10 | 110 | 18 | 150 | YNd5 | hv | 0 | -9 | 9 | 0 | 1.5 | FALSE
40 MVA 110/10 kV | 0.05 | 18 | 0.34 | 40 | 10 | 110 | 16.2 | 150 | YNd5 | hv | 0 | -9 | 9 | 0 | 1.5 | FALSE
25 MVA 110/10 kV | 0.07 | 14 | 0.41 | 25 | 10 | 110 | 12 | 150 | YNd5 | hv | 0 | -9 | 9 | 0 | 1.5 | FALSE
0.25 MVA 20/0.4 kV | 0.32 | 0.8 | 1.44 | 0.25 | 0.4 | 20 | 6 | 150 | Yzn5 | hv | 0 | -2 | 2 | 0 | 2.5 | FALSE
0.4 MVA 20/0.4 kV | 0.3375 | 1.35 | 1.425 | 0.4 | 0.4 | 20 | 6 | 150 | Dyn5 | hv | 0 | -2 | 2 | 0 | 2.5 | FALSE
0.63 MVA 20/0.4 kV | 0.2619 | 1.65 | 1.206 | 0.63 | 0.4 | 20 | 6 | 150 | Dyn5 | hv | 0 | -2 | 2 | 0 | 2.5 | FALSE
0.25 MVA 10/0.4 kV | 0.24 | 0.6 | 1.2 | 0.25 | 0.4 | 10 | 4 | 150 | Dyn5 | hv | 0 | -2 | 2 | 0 | 2.5 | FALSE
0.4 MVA 10/0.4 kV | 0.2375 | 0.95 | 1.325 | 0.4 | 0.4 | 10 | 4 | 150 | Dyn5 | hv | 0 | -2 | 2 | 0 | 2.5 | FALSE
0.63 MVA 10/0.4 kV | 0.1873 | 1.18 | 1.0794 | 0.63 | 0.4 | 10 | 4 | 150 | Dyn5 | hv | 0 | -2 | 2 | 0 | 2.5 | FALSE

## trafo3w_std_types
| sn_hv_mva | sn_mv_mva | sn_lv_mva | vn_hv_kv | vn_mv_kv | vn_lv_kv | vk_hv_percent | vk_mv_percent | vk_lv_percent | vkr_hv_percent | vkr_mv_percent | vkr_lv_percent | pfe_kw | i0_percent | shift_mv_degree | shift_lv_degree | vector_group | tap_side | tap_neutral | tap_min | tap_max | tap_step_percent
63/25/38 MVA 110/20/10 kV | 63 | 25 | 38 | 110 | 20 | 10 | 10.4 | 10.4 | 10.4 | 0.28 | 0.32 | 0.35 | 35 | 0.89 | 0 | 0 | YN0yn0yn0 | hv | 0 | -10 | 10 | 1.2
63/25/38 MVA 110/10/10 kV | 63 | 25 | 38 | 110 | 10 | 10 | 10.4 | 10.4 | 10.4 | 0.28 | 0.32 | 0.35 | 35 | 0.89 | 0 | 0 | YN0yn0yn0 | hv | 0 | -10 | 10 | 1.2

## fuse_std_types
| fuse_type | i_rated_a | t_avg | t_min | t_total | x_avg | x_min | x_total
HV 100A | HV 100A | 100 | 0 | [10.0, 3.64, 0.854, 0.281, 0.1, 0.0531, 0.022, 0.01] | [10.0, 4.267, 1.21, 0.403, 0.1, 0.058, 0.022, 0.01] | 0 | [300.0, 350.0, 450.0, 550.0, 700.0, 850.0, 1200.0, 1752.0] | [600.0, 700.0, 900.0, 1150.0, 1665.0, 2000.0, 3000.0, 4313.0]
HV 10A | HV 10A | 10 | 0 | [10.0, 1675.0, 0.344, 0.156, 0.1, 0.0417, 0.0171, 0.01] | [10.0, 1.3, 0.3, 0.155, 0.1, 0.0555, 0.023, 0.01] | 0 | [30.0, 32.0, 35.0, 37.0, 39.0, 50.0, 70.0, 88.0] | [60.0, 70.0, 80.0, 87.0, 94.0, 110.0, 150.0, 216.0]
HV 125A | HV 125A | 125 | 0 | [10.0, 1.82, 0.344, 0.1, 0.0467, 0.0269, 0.01] | [10.0, 2.478, 0.426, 0.1, 0.0427, 0.0211, 0.01] | 0 | [375.0, 500.0, 700.0, 925.0, 1200.0, 1500.0, 2341.0] | [750.0, 1000.0, 1500.0, 2200.0, 3000.0, 4000.0, 5765.0]
HV 160A | HV 160A | 160 | 0 | [10.0, 4.15, 1.03, 0.198, 0.1, 0.051, 0.0172, 0.01] | [10.0, 2.3, 0.734, 0.274, 0.1, 0.046, 0.0177, 0.01] | 0 | [480.0, 550.0, 700.0, 1000.0, 1260.0, 1600.0, 2500.0, 3227.0] | [960.0, 1300.0, 1700.0, 2200.0, 2996.0, 4000.0, 6000.0, 7946.0]
HV 16A | HV 16A | 16 | 0 | [10.0, 0.352, 0.164, 0.1, 0.0649, 0.0342, 0.01] | [10.0, 2.34, 0.722, 0.181, 0.1, 0.055, 0.0296, 0.01] | 0 | [48.0, 60.0, 65.0, 71.0, 80.0, 100.0, 162.0] | [96.0, 110.0, 125.0, 150.0, 168.0, 200.0, 250.0, 398.0]
HV 200A | HV 200A | 200 | 0 | [10.0, 4.267, 1.21, 0.403, 0.1, 0.058, 0.022, 0.01] | [10.0, 3.73, 1.654, 0.328, 0.1, 0.0531, 0.019, 0.01] | 0 | [600.0, 700.0, 900.0, 1150.0, 1665.0, 2000.0, 3000.0, 4313.0] | [1200.0, 1500.0, 1800.0, 2700.0, 3960.0, 5000.0, 7500.0, 10620.0]
HV 20A | HV 20A | 20 | 0 | [10.0, 1.3, 0.3, 0.155, 0.1, 0.0555, 0.023, 0.01] | [10.0, 1.3, 0.161, 0.1, 0.0611, 0.0399, 0.0141, 0.01] | 0 | [60.0, 70.0, 80.0, 87.0, 94.0, 110.0, 150.0, 216.0] | [120.0, 150.0, 200.0, 223.0, 260.0, 300.0, 450.0, 532.0]
HV 25A | HV 25A | 25 | 0 | [10.0, 2.512, 0.833, 0.299, 0.1, 0.0372, 0.0223, 0.01] | [10.0, 3.125, 0.597, 0.198, 0.1, 0.0378, 0.022, 0.01] | 0 | [75.0, 82.0, 90.0, 100.0, 124.0, 170.0, 200.0, 289.0] | [150.0, 170.0, 210.0, 250.0, 294.0, 400.0, 500.0, 711.0]
HV 31.5A | HV 31.5A | 31.5 | 0 | [10.0, 2.34, 0.722, 0.181, 0.1, 0.055, 0.0296, 0.01] | [10.0, 2.84, 0.368, 0.164, 0.1, 0.0621, 0.0378, 0.0195, 0.01] | 0 | [95.0, 110.0, 125.0, 150.0, 165.0, 200.0, 250.0, 390.0] | [189.0, 220.0, 300.0, 350.0, 393.0, 450.0, 530.0, 700.0, 960.0]
HV 40A | HV 40A | 40 | 0 | [10.0, 1.3, 0.161, 0.1, 0.0611, 0.0399, 0.0141, 0.01] | [10.0, 2.05, 0.369, 0.198, 0.1, 0.051, 0.0298, 0.01] | 0 | [120.0, 150.0, 200.0, 223.0, 260.0, 300.0, 450.0, 532.0] | [240.0, 300.0, 400.0, 450.0, 530.0, 650.0, 800.0, 1311.0]
HV 50A | HV 50A | 50 | 0 | [10.0, 3.215, 0.597, 0.198, 0.1, 0.0378, 0.022, 0.01] | [10.0, 3.64, 0.854, 0.281, 0.1, 0.0531, 0.022, 0.01] | 0 | [150.0, 170.0, 210.0, 250.0, 294.0, 400.0, 500.0, 711.0] | [300.0, 350.0, 450.0, 550.0, 700.0, 850.0, 1200.0, 1752.0]
HV 6.3A | HV 6.3A | 6.3 | 0 | [10.0, 1.39, 0.344, 0.168, 0.1, 0.056, 0.0263, 0.01] | [10.0, 1.711, 0.516, 0.198, 0.1, 0.0634, 0.0303, 0.01] | 0 | [19.0, 19.5, 20.4, 20.8, 22.0, 25.0, 32.0, 48.0] | [38.0, 40.0, 43.0, 48.0, 53.0, 60.0, 75.0, 118.0]
HV 63A | HV 63A | 63 | 0 | [10.0, 2.84, 0.368, 0.164, 0.1, 0.0621, 0.0378, 0.0195, 0.01] | [10.0, 1.82, 0.344, 0.1, 0.0467, 0.0269, 0.01] | 0 | [189.0, 220.0, 300.0, 350.0, 393.0, 450.0, 530.0, 700.0, 961.0] | [378.0, 500.0, 700.0, 934.0, 1200.0, 1500.0, 2366.0]
HV 80A | HV 80A | 80 | 0 | [10.0, 2.05, 0.369, 0.198, 0.1, 0.051, 0.0298, 0.01] | [10.0, 4.15, 1.03, 0.198, 0.1, 0.051, 0.0172, 0.01] | 0 | [240.0, 300.0, 400.0, 450.0, 530.0, 650.0, 800.0, 1311.0] | [480.0, 550.0, 700.0, 1000.0, 1260.0, 1600.0, 2500.0, 3227.0]
Siemens NH-1-100 | Siemens NH-1-100 | 100 | [5400.0, 2000.0, 400.0, 20.0, 1.0, 0.2, 0.012, 0.004] | 0 | 0 | [150.0, 190.0, 250.0, 430.0, 900.0, 1250.0, 2700.0, 3600.0] | 0 | 0
Siemens NH-1-125 | Siemens NH-1-125 | 125 | [4800.0, 120.0, 7.0, 0.1, 0.004] | 0 | 0 | [180.0, 400.0, 740.0, 2000.0, 4250.0] | 0 | 0
Siemens NH-1-16 | Siemens NH-1-16 | 16 | [4000.0, 400.0, 2.0, 0.1, 0.04, 0.01] | 0 | 0 | [26.0, 35.0, 75.0, 150.0, 200.0, 300.0] | 0 | 0
Siemens NH-1-160 | Siemens NH-1-160 | 160 | [4800.0, 120.0, 7.0, 0.1, 0.004] | 0 | 0 | [210.0, 500.0, 900.0, 2300.0, 5000.0] | 0 | 0
Siemens NH-1-25 | Siemens NH-1-25 | 25 | [4000.0, 1000.0, 10.0, 0.2, 0.02, 0.01] | 0 | 0 | [40.0, 50.0, 100.0, 210.0, 400.0, 500.0] | 0 | 0
Siemens NH-1-50 | Siemens NH-1-50 | 50 | [4000.0, 40.0, 4.0, 1.0, 0.02, 0.01] | 0 | 0 | [86.0, 200.0, 300.0, 400.0, 1000.0, 1280.0] | 0 | 0
Siemens NH-1-63 | Siemens NH-1-63 | 63 | [4000.0, 100.0, 10.0, 2.0, 0.04, 0.01] | 0 | 0 | [100.0, 200.0, 300.0, 400.0, 1000.0, 1500.0] | 0 | 0
Siemens NH-1-80 | Siemens NH-1-80 | 80 | [4800.0, 120.0, 7.0, 0.1, 0.01] | 0 | 0 | [150.58, 250.0, 450.0, 1150.0, 2470.0] | 0 | 0
Siemens NH-2-1000 | Siemens NH-2-1000 | 1000 | [4800.0, 120.0, 7.0, 0.1, 0.004] | 0 | 0 | [1900.0, 3500.0, 8400.0, 24000.0, 52000.0] | 0 | 0
Siemens NH-2-200 | Siemens NH-2-200 | 200 | [4800.0, 120.0, 7.0, 0.1, 0.004] | 0 | 0 | [280.0, 650.0, 1200.0, 3000.0, 7000.0] | 0 | 0
Siemens NH-2-224 | Siemens NH-2-224 | 224 | [4800.0, 120.0, 7.0, 0.2, 0.04, 0.004] | 0 | 0 | [400.0, 750.0, 1453.0, 3025.0, 4315.0, 7600.0] | 0 | 0
Siemens NH-2-250 | Siemens NH-2-250 | 250 | [4800.0, 120.0, 7.0, 0.1, 0.004] | 0 | 0 | [450.0, 800.0, 1650.0, 4000.0, 8500.0] | 0 | 0
Siemens NH-2-315 | Siemens NH-2-315 | 315 | [4800.0, 120.0, 7.0, 0.1, 0.004] | 0 | 0 | [550.0, 920.0, 1900.0, 5000.0, 11000.0] | 0 | 0
Siemens NH-2-355 | Siemens NH-2-355 | 355 | [4800.0, 120.0, 6.0, 0.1, 0.004] | 0 | 0 | [650.0, 1116.27, 2350.0, 5840.0, 12790.0] | 0 | 0
Siemens NH-2-400 | Siemens NH-2-400 | 400 | [4800.0, 120.0, 7.0, 0.1, 0.004] | 0 | 0 | [720.0, 1350.0, 2800.0, 6500.0, 15000.0] | 0 | 0
Siemens NH-2-425 | Siemens NH-2-425 | 425 | [4800.0, 120.0, 7.0, 0.1, 0.004] | 0 | 0 | [850.0, 1500.0, 3050.0, 7500.0, 16500.0] | 0 | 0
Siemens NH-2-630 | Siemens NH-2-630 | 630 | [4800.0, 120.0, 7.0, 0.1, 0.004] | 0 | 0 | [1200.0, 2000.0, 4800.0, 12000.0, 26000.0] | 0 | 0

## dtypes
| element | column | dtype
0 | bus | name | object
1 | bus | vn_kv | float64
2 | bus | type | object
3 | bus | zone | object
4 | bus | in_service | bool
5 | load | name | object
6 | load | bus | uint32
7 | load | p_mw | float64
8 | load | q_mvar | float64
9 | load | const_z_percent | float64
10 | load | const_i_percent | float64
11 | load | sn_mva | float64
12 | load | scaling | float64
13 | load | in_service | bool
14 | load | type | object
15 | ext_grid | name | object
16 | ext_grid | bus | uint32
17 | ext_grid | vm_pu | float64
18 | ext_grid | va_degree | float64
19 | ext_grid | slack_weight | float64
20 | ext_grid | in_service | bool
21 | line | name | object
22 | line | std_type | object
23 | line | from_bus | uint32
24 | line | to_bus | uint32
25 | line | length_km | float64
26 | line | r_ohm_per_km | float64
27 | line | x_ohm_per_km | float64
28 | line | c_nf_per_km | float64
29 | line | g_us_per_km | float64
30 | line | max_i_ka | float64
31 | line | df | float64
32 | line | parallel | uint32
33 | line | type | object
34 | line | in_service | bool
35 | trafo | name | object
36 | trafo | std_type | object
37 | trafo | hv_bus | uint32
38 | trafo | lv_bus | uint32
39 | trafo | sn_mva | float64
40 | trafo | vn_hv_kv | float64
41 | trafo | vn_lv_kv | float64
42 | trafo | vk_percent | float64
43 | trafo | vkr_percent | float64
44 | trafo | pfe_kw | float64
45 | trafo | i0_percent | float64
46 | trafo | shift_degree | float64
47 | trafo | tap_side | object
48 | trafo | tap_neutral | int32
49 | trafo | tap_min | int32
50 | trafo | tap_max | int32
51 | trafo | tap_step_percent | float64
52 | trafo | tap_step_degree | float64
53 | trafo | tap_pos | int32
54 | trafo | tap_phase_shifter | bool
55 | trafo | parallel | uint32
56 | trafo | df | float64
57 | trafo | in_service | bool
58 | line_geodata | coords | object
59 | bus_geodata | x | float64
60 | bus_geodata | y | float64
61 | bus_geodata | coords | object

## parameters
| version | format_version | converged | OPF_converged | name | f_hz | sn_mva
0 | 2.14.6 | 2.14.0 | FALSE | FALSE |  | 50 | 1