## bus
| name | vn_kv | type | zone | in_service
0 | bus_LV_5210-12_0_3_node_0 | 0.4 | n |  | TRUE
1 | bus_LV_5210-12_0_3_node_1 | 0.4 | n |  | TRUE
2 | bus_LV_5210-12_0_3_node_2 | 0.4 | n |  | TRUE
3 | bus_LV_5210-12_0_3_node_3 | 0.4 | n |  | TRUE
4 | bus_LV_5210-12_0_3_node_4 | 0.4 | n |  | TRUE
5 | bus_LV_5210-12_0_3_node_5 | 0.4 | n |  | TRUE
6 | bus_LV_5210-12_0_3_node_14 | 0.4 | n |  | TRUE
7 | bus_LV_5210-12_0_3_node_11 | 0.4 | n |  | TRUE
8 | bus_LV_5210-12_0_3_node_12 | 0.4 | n |  | TRUE
9 | bus_LV_5210-12_0_3_node_13 | 0.4 | n |  | TRUE
10 | bus_LV_5210-12_0_3_node_21 | 0.4 | n |  | TRUE
11 | bus_LV_5210-12_0_3_node_25 | 0.4 | n |  | TRUE
12 | bus_LV_5210-12_0_3_node_28 | 0.4 | n |  | TRUE
13 | bus_LV_5210-12_0_3_node_6 | 0.4 | n |  | TRUE
14 | bus_LV_5210-12_0_3_node_7 | 0.4 | n |  | TRUE
15 | bus_LV_5210-12_0_3_node_9 | 0.4 | n |  | TRUE
16 | bus_LV_5210-12_0_3_node_30 | 0.4 | n |  | TRUE
17 | bus_LV_5210-12_0_3_node_29 | 0.4 | n |  | TRUE
18 | bus_LV_5210-12_0_3_node_36 | 0.4 | n |  | TRUE
19 | bus_LV_5210-12_0_3_node_37 | 0.4 | n |  | TRUE
20 | bus_LV_5210-12_0_3_node_23 | 0.4 | n |  | TRUE
21 | bus_LV_5210-12_0_3_node_18 | 0.4 | n |  | TRUE
22 | bus_LV_5210-12_0_3_node_26 | 0.4 | n |  | TRUE
23 | bus_LV_5210-12_0_3_node_27 | 0.4 | n |  | TRUE
24 | bus_LV_5210-12_0_3_node_24 | 0.4 | n |  | TRUE
25 | bus_LV_5210-12_0_3_node_15 | 0.4 | n |  | TRUE
26 | bus_LV_5210-12_0_3_node_16 | 0.4 | n |  | TRUE
27 | bus_LV_5210-12_0_3_node_19 | 0.4 | n |  | TRUE
28 | bus_LV_5210-12_0_3_node_17 | 0.4 | n |  | TRUE
29 | bus_LV_5210-12_0_3_node_20 | 0.4 | n |  | TRUE
30 | bus_LV_5210-12_0_3_node_22 | 0.4 | n |  | TRUE
31 | bus_LV_5210-12_0_3_node_31 | 0.4 | n |  | TRUE
32 | bus_LV_5210-12_0_3_node_32 | 0.4 | n |  | TRUE
33 | bus_LV_5210-12_0_3_node_34 | 0.4 | n |  | TRUE
34 | bus_LV_5210-12_0_3_node_33 | 0.4 | n |  | TRUE
35 | bus_LV_5210-12_0_3_node_35 | 0.4 | n |  | TRUE
36 | bus_MV_255_0_node_123 | 20 | n |  | TRUE

## load
| name | bus | p_mw | q_mvar | const_z_percent | const_i_percent | sn_mva | scaling | in_service | type
0 | LV_5210-12_0_3_load_0 | 0 | 0.023054 | 0.0057778 | 0 | 0 |  | 1 | TRUE | wye
1 | LV_5210-12_0_3_load_1 | 1 | 0.01076 | 0.0026966 | 0 | 0 |  | 1 | TRUE | wye
2 | LV_5210-12_0_3_load_3 | 3 | 0.015625 | 0.0039161 | 0 | 0 |  | 1 | TRUE | wye
3 | LV_5210-12_0_3_load_14 | 6 | 0.0037119 | 0.00093028 | 0 | 0 |  | 1 | TRUE | wye
4 | LV_5210-12_0_3_load_11 | 7 | 0.014746 | 0.0036957 | 0 | 0 |  | 1 | TRUE | wye
5 | LV_5210-12_0_3_load_13 | 9 | 0.0061243 | 0.0015349 | 0 | 0 |  | 1 | TRUE | wye
6 | LV_5210-12_0_3_load_28 | 12 | 0.0067648 | 0.0016954 | 0 | 0 |  | 1 | TRUE | wye
7 | LV_5210-12_0_3_load_6 | 13 | 0.008199 | 0.0020549 | 0 | 0 |  | 1 | TRUE | wye
8 | LV_5210-12_0_3_load_7 | 14 | 0.0072663 | 0.0018211 | 0 | 0 |  | 1 | TRUE | wye
9 | LV_5210-12_0_3_load_9 | 15 | 0.022612 | 0.005667 | 0 | 0 |  | 1 | TRUE | wye
10 | LV_5210-12_0_3_load_30 | 16 | 0.022064 | 0.0055297 | 0 | 0 |  | 1 | TRUE | wye
11 | LV_5210-12_0_3_load_29 | 17 | 0.013268 | 0.0033252 | 0 | 0 |  | 1 | TRUE | wye
12 | LV_5210-12_0_3_load_36 | 18 | 0.014488 | 0.0036311 | 0 | 0 |  | 1 | TRUE | wye
13 | LV_5210-12_0_3_load_37 | 19 | 0.012897 | 0.0032324 | 0 | 0 |  | 1 | TRUE | wye
14 | LV_5210-12_0_3_load_23 | 20 | 0.029222 | 0.0073236 | 0 | 0 |  | 1 | TRUE | wye
15 | LV_5210-12_0_3_load_26 | 22 | 0.0069712 | 0.0017472 | 0 | 0 |  | 1 | TRUE | wye
16 | LV_5210-12_0_3_load_27 | 23 | 0.022464 | 0.0056299 | 0 | 0 |  | 1 | TRUE | wye
17 | LV_5210-12_0_3_load_24 | 24 | 0.0090609 | 0.0022709 | 0 | 0 |  | 1 | TRUE | wye
18 | LV_5210-12_0_3_load_15 | 25 | 0.0056555 | 0.0014174 | 0 | 0 |  | 1 | TRUE | wye
19 | LV_5210-12_0_3_load_19 | 27 | 0.030815 | 0.0077229 | 0 | 0 |  | 1 | TRUE | wye
20 | LV_5210-12_0_3_load_17 | 28 | 0.024791 | 0.0062133 | 0 | 0 |  | 1 | TRUE | wye
21 | LV_5210-12_0_3_load_20 | 29 | 0.0060716 | 0.0015217 | 0 | 0 |  | 1 | TRUE | wye
22 | LV_5210-12_0_3_load_22 | 30 | 0.0080604 | 0.0020201 | 0 | 0 |  | 1 | TRUE | wye
23 | LV_5210-12_0_3_load_32 | 32 | 0.0092499 | 0.0023182 | 0 | 0 |  | 1 | TRUE | wye
24 | LV_5210-12_0_3_load_34 | 33 | 0.0084152 | 0.002109 | 0 | 0 |  | 1 | TRUE | wye

## ext_grid
| name | bus | vm_pu | va_degree | slack_weight | in_service
0 |  | 3 | 1 | 0 | 1 | TRUE

## line
| name | std_type | from_bus | to_bus | length_km | r_ohm_per_km | x_ohm_per_km | c_nf_per_km | g_us_per_km | max_i_ka | df | parallel | type | in_service
0 | LV_5210-12_0_3_line_0 |  | 0 | 1 | 0.018533 | 0.125 | 0.08 | 261 | 0 | 0.364 | 1 | 1 | cs | TRUE
1 | LV_5210-12_0_3_line_1 |  | 0 | 2 | 0.0017803 | 0.125 | 0.08 | 261 | 0 | 0.364 | 1 | 1 | cs | TRUE
2 | LV_5210-12_0_3_line_2 |  | 1 | 3 | 0.025218 | 0.125 | 0.08 | 261 | 0 | 0.364 | 1 | 1 | cs | TRUE
3 | LV_5210-12_0_3_line_3 |  | 2 | 4 | 0.044407 | 0.125 | 0.08 | 261 | 0 | 0.364 | 1 | 1 | cs | TRUE
4 | LV_5210-12_0_3_line_4 |  | 3 | 5 | 0.00034994 | 0.125 | 0.08 | 261 | 0 | 0.364 | 1 | 2 | cs | TRUE
5 | LV_5210-12_0_3_line_5 |  | 4 | 6 | 0.0074497 | 0.125 | 0.08 | 261 | 0 | 0.364 | 1 | 1 | cs | TRUE
6 | LV_5210-12_0_3_line_6 |  | 5 | 7 | 0.014352 | 0.125 | 0.08 | 261 | 0 | 0.364 | 1 | 1 | cs | TRUE
7 | LV_5210-12_0_3_line_7 |  | 5 | 8 | 0.021648 | 0.125 | 0.08 | 261 | 0 | 0.364 | 1 | 2 | cs | TRUE
8 | LV_5210-12_0_3_line_8 |  | 6 | 9 | 0.013578 | 0.125 | 0.08 | 261 | 0 | 0.364 | 1 | 1 | cs | TRUE
9 | LV_5210-12_0_3_line_9 |  | 7 | 10 | 0.02745 | 0.125 | 0.08 | 261 | 0 | 0.364 | 1 | 1 | cs | TRUE
10 | LV_5210-12_0_3_line_10 |  | 8 | 11 | 0.043846 | 0.125 | 0.08 | 261 | 0 | 0.364 | 1 | 1 | cs | TRUE
11 | LV_5210-12_0_3_line_11 |  | 8 | 12 | 0.011105 | 0.125 | 0.08 | 261 | 0 | 0.364 | 1 | 1 | cs | TRUE
12 | LV_5210-12_0_3_line_12 |  | 9 | 25 | 0.012834 | 0.125 | 0.08 | 261 | 0 | 0.364 | 1 | 1 | cs | TRUE
13 | LV_5210-12_0_3_line_13 |  | 10 | 20 | 0.022983 | 0.125 | 0.08 | 261 | 0 | 0.364 | 1 | 1 | cs | TRUE
14 | LV_5210-12_0_3_line_14 |  | 10 | 21 | 0.009718 | 0.125 | 0.08 | 261 | 0 | 0.364 | 1 | 1 | cs | TRUE
15 | LV_5210-12_0_3_line_15 |  | 11 | 22 | 0.034349 | 0.125 | 0.08 | 261 | 0 | 0.364 | 1 | 1 | cs | TRUE
16 | LV_5210-12_0_3_line_16 |  | 11 | 23 | 0.012549 | 0.125 | 0.08 | 261 | 0 | 0.364 | 1 | 1 | cs | TRUE
17 | LV_5210-12_0_3_line_17 |  | 11 | 24 | 0.041401 | 0.125 | 0.08 | 261 | 0 | 0.364 | 1 | 1 | cs | TRUE
18 | LV_5210-12_0_3_line_18 |  | 12 | 17 | 0.021993 | 0.125 | 0.08 | 261 | 0 | 0.364 | 1 | 1 | cs | TRUE
19 | LV_5210-12_0_3_line_19 |  | 13 | 14 | 0.012716 | 0.125 | 0.08 | 261 | 0 | 0.364 | 1 | 1 | cs | TRUE
20 | LV_5210-12_0_3_line_20 |  | 14 | 15 | 0.0066818 | 0.125 | 0.08 | 261 | 0 | 0.364 | 1 | 1 | cs | TRUE
21 | LV_5210-12_0_3_line_21 |  | 15 | 16 | 0.018561 | 0.125 | 0.08 | 261 | 0 | 0.364 | 1 | 1 | cs | TRUE
22 | LV_5210-12_0_3_line_22 |  | 16 | 17 | 0.0091863 | 0.125 | 0.08 | 261 | 0 | 0.364 | 1 | 1 | cs | TRUE
23 | LV_5210-12_0_3_line_23 |  | 18 | 19 | 0.042391 | 0.125 | 0.08 | 261 | 0 | 0.364 | 1 | 1 | cs | TRUE
24 | LV_5210-12_0_3_line_24 |  | 19 | 35 | 0.037857 | 0.125 | 0.08 | 261 | 0 | 0.364 | 1 | 1 | cs | TRUE
25 | LV_5210-12_0_3_line_25 |  | 21 | 29 | 0.012822 | 0.125 | 0.08 | 261 | 0 | 0.364 | 1 | 1 | cs | TRUE
26 | LV_5210-12_0_3_line_26 |  | 21 | 28 | 0.0089836 | 0.125 | 0.08 | 261 | 0 | 0.364 | 1 | 1 | cs | TRUE
27 | LV_5210-12_0_3_line_27 |  | 23 | 31 | 0.0090026 | 0.125 | 0.08 | 261 | 0 | 0.364 | 1 | 1 | cs | TRUE
28 | LV_5210-12_0_3_line_28 |  | 25 | 26 | 0.03418 | 0.125 | 0.08 | 261 | 0 | 0.364 | 1 | 1 | cs | TRUE
29 | LV_5210-12_0_3_line_29 |  | 26 | 27 | 0.03697 | 0.125 | 0.08 | 261 | 0 | 0.364 | 1 | 1 | cs | TRUE
30 | LV_5210-12_0_3_line_30 |  | 29 | 30 | 0.022003 | 0.125 | 0.08 | 261 | 0 | 0.364 | 1 | 1 | cs | TRUE
31 | LV_5210-12_0_3_line_31 |  | 31 | 32 | 0.0068206 | 0.125 | 0.08 | 261 | 0 | 0.364 | 1 | 1 | cs | TRUE
32 | LV_5210-12_0_3_line_32 |  | 32 | 33 | 0.024848 | 0.125 | 0.08 | 261 | 0 | 0.364 | 1 | 1 | cs | TRUE
33 | LV_5210-12_0_3_line_33 |  | 33 | 34 | 0.028436 | 0.125 | 0.08 | 261 | 0 | 0.364 | 1 | 1 | cs | TRUE
34 | LV_5210-12_0_3_line_34 |  | 34 | 35 | 0.010943 | 0.125 | 0.08 | 261 | 0 | 0.364 | 1 | 1 | cs | TRUE

## trafo
| name | std_type | hv_bus | lv_bus | sn_mva | vn_hv_kv | vn_lv_kv | vk_percent | vkr_percent | pfe_kw | i0_percent | shift_degree | tap_side | tap_neutral | tap_min | tap_max | tap_step_percent | tap_step_degree | tap_pos | tap_phase_shifter | parallel | df | in_service
0 | LV_5210-12_0_3_trafo_3 | 0.63 MVA 20/0.4 kV | 36 | 3 | 0.63 | 20 | 0.4 | 6 | 1.206 | 1.65 | 0.2619 | 150 | hv | 0 | -2 | 2 | 2.5 | 0 | 0 | FALSE | 1 | 1 | TRUE

## line_geodata
| x0 | y0 | x1 | y1 | x2 | y2 | x3 | y3 | x4 | y4 | x5 | y5 | x6 | y6
0 | 2716388.2095 | 1094118.9642 | 2716376.9946 | 1094133.7189
1 | 2716389.2868 | 1094117.5468 | 2716388.2095 | 1094118.9642
2 | 2716376.9946 | 1094133.7189 | 2716361.7346 | 1094153.7955
3 | 2716381.5873 | 1094084.5323 | 2716392.1829 | 1094090.1612 | 2716396.4301 | 1094093.8116 | 2716398.3123 | 1094097.9172 | 2716396.1951 | 1094102.4353 | 2716390.1019 | 1094109.7904 | 2716389.2868 | 1094117.5468
4 | 2716361.5228 | 1094154.074 | 2716361.7346 | 1094153.7955
5 | 2716381.5873 | 1094084.5323 | 2716374.3327 | 1094082.8388
6 | 2716361.5228 | 1094154.074 | 2716353.2165 | 1094142.3704
7 | 2716348.4122 | 1094171.324 | 2716361.5228 | 1094154.074
8 | 2716374.3327 | 1094082.8388 | 2716363.6861 | 1094080.3536 | 2716361.1657 | 1094079.5505
9 | 2716336.9658 | 1094120.2587 | 2716342.067 | 1094126.6607 | 2716353.2165 | 1094142.3704
10 | 2716348.4122 | 1094171.324 | 2716324.3119 | 1094207.9882
11 | 2716348.4122 | 1094171.324 | 2716356.9234 | 1094178.4562
12 | 2716349.2346 | 1094074.9937 | 2716351.9536 | 1094076.6154 | 2716361.1657 | 1094079.5505
13 | 2716336.9658 | 1094120.2587 | 2716344.636 | 1094114.735 | 2716346.2071 | 1094114.0424 | 2716348.5795 | 1094114.8105 | 2716356.0593 | 1094120.4464
14 | 2716336.9658 | 1094120.2587 | 2716329.759 | 1094113.7164
15 | 2716324.3119 | 1094207.9882 | 2716323.5419 | 1094198.4113 | 2716323.6223 | 1094183.2802 | 2716326.5026 | 1094174.1179
16 | 2716324.3119 | 1094207.9882 | 2716332.6848 | 1094217.3353
17 | 2716324.3119 | 1094207.9882 | 2716309.9224 | 1094184.7526 | 2716302.2545 | 1094172.9552
18 | 2716356.9234 | 1094178.4562 | 2716373.7801 | 1094192.5815
19 | 2716400.3517 | 1094180.1536 | 2716408.9498 | 1094170.7848
20 | 2716400.3517 | 1094180.1536 | 2716395.8337 | 1094185.0764
21 | 2716381.5397 | 1094195.6591 | 2716387.1616 | 1094194.5258 | 2716395.8337 | 1094185.0764
22 | 2716373.7801 | 1094192.5815 | 2716378.2453 | 1094196.3231 | 2716381.5397 | 1094195.6591
23 | 2716437.5387 | 1094218.5539 | 2716409.3932 | 1094250.2529
24 | 2716384.258 | 1094278.5615 | 2716409.3932 | 1094250.2529
25 | 2716329.759 | 1094113.7164 | 2716320.0421 | 1094122.0824
26 | 2716329.759 | 1094113.7164 | 2716328.1556 | 1094112.0512 | 2716326.1437 | 1094108.6437 | 2716325.831 | 1094105.947
27 | 2716338.6916 | 1094224.041 | 2716332.6848 | 1094217.3353
28 | 2716321.651 | 1094055.0543 | 2716325.6834 | 1094058.9896 | 2716332.2653 | 1094064.5749 | 2716342.6124 | 1094071.044 | 2716349.2346 | 1094074.9937
29 | 2716321.651 | 1094055.0543 | 2716316.5381 | 1094050.0641 | 2716304.8029 | 1094032.6944 | 2716300.3283 | 1094025.0435
30 | 2716303.3679 | 1094136.4384 | 2716320.0421 | 1094122.0824
31 | 2716338.6916 | 1094224.041 | 2716343.035 | 1094229.2998
32 | 2716343.035 | 1094229.2998 | 2716358.8582 | 1094248.458
33 | 2716376.9666 | 1094270.383 | 2716358.8582 | 1094248.458
34 | 2716384.258 | 1094278.5615 | 2716376.9666 | 1094270.383

## bus_geodata
| x | y | coords
0 | 2716388.2095 | 1094118.9642
1 | 2716376.9946 | 1094133.7189
2 | 2716389.2868 | 1094117.5468
3 | 2716361.7346 | 1094153.7955
4 | 2716381.5873 | 1094084.5323
5 | 2716361.5228 | 1094154.074
6 | 2716374.3327 | 1094082.8388
7 | 2716353.2165 | 1094142.3704
8 | 2716348.4122 | 1094171.324
9 | 2716361.1657 | 1094079.5505
10 | 2716336.9658 | 1094120.2587
11 | 2716324.3119 | 1094207.9882
12 | 2716356.9234 | 1094178.4562
13 | 2716408.9498 | 1094170.7848
14 | 2716400.3517 | 1094180.1536
15 | 2716395.8337 | 1094185.0764
16 | 2716381.5397 | 1094195.6591
17 | 2716373.7801 | 1094192.5815
18 | 2716437.5387 | 1094218.5539
19 | 2716409.3932 | 1094250.2529
20 | 2716356.0593 | 1094120.4464
21 | 2716329.759 | 1094113.7164
22 | 2716326.5026 | 1094174.1179
23 | 2716332.6848 | 1094217.3353
24 | 2716302.2545 | 1094172.9552
25 | 2716349.2346 | 1094074.9937
26 | 2716321.651 | 1094055.0543
27 | 2716300.3283 | 1094025.0435
28 | 2716325.831 | 1094105.947
29 | 2716320.0421 | 1094122.0824
30 | 2716303.3679 | 1094136.4384
31 | 2716338.6916 | 1094224.041
32 | 2716343.035 | 1094229.2998
33 | 2716358.8582 | 1094248.458
34 | 2716376.9666 | 1094270.383
35 | 2716384.258 | 1094278.5615
36 | 2716361.5228 | 1094154.074

## line_std_types
| c_nf_per_km | r_ohm_per_km | x_ohm_per_km | max_i_ka | type | q_mm2 | alpha | voltage_rating
NAYY 4x50 SE | 210 | 0.642 | 0.083 | 0.142 | cs | 50 | 0.00403 | LV
NAYY 4x120 SE | 264 | 0.225 | 0.08 | 0.242 | cs | 120 | 0.00403 | LV
NAYY 4x150 SE | 261 | 0.208 | 0.08 | 0.27 | cs | 150 | 0.00403 | LV
NA2XS2Y 1x95 RM/25 12/20 kV | 216 | 0.313 | 0.132 | 0.252 | cs | 95 | 0.00403 | MV
NA2XS2Y 1x185 RM/25 12/20 kV | 273 | 0.161 | 0.117 | 0.362 | cs | 185 | 0.00403 | MV
NA2XS2Y 1x240 RM/25 12/20 kV | 304 | 0.122 | 0.112 | 0.421 | cs | 240 | 0.00403 | MV
NA2XS2Y 1x95 RM/25 6/10 kV | 315 | 0.313 | 0.123 | 0.249 | cs | 95 | 0.00403 | MV
NA2XS2Y 1x185 RM/25 6/10 kV | 406 | 0.161 | 0.11 | 0.358 | cs | 185 | 0.00403 | MV
NA2XS2Y 1x240 RM/25 6/10 kV | 456 | 0.122 | 0.105 | 0.416 | cs | 240 | 0.00403 | MV
NA2XS2Y 1x150 RM/25 12/20 kV | 250 | 0.206 | 0.116 | 0.319 | cs | 150 | 0.00403 | MV
NA2XS2Y 1x120 RM/25 12/20 kV | 230 | 0.253 | 0.119 | 0.283 | cs | 120 | 0.00403 | MV
NA2XS2Y 1x70 RM/25 12/20 kV | 190 | 0.443 | 0.132 | 0.22 | cs | 70 | 0.00403 | MV
NA2XS2Y 1x150 RM/25 6/10 kV | 360 | 0.206 | 0.11 | 0.315 | cs | 150 | 0.00403 | MV
NA2XS2Y 1x120 RM/25 6/10 kV | 340 | 0.253 | 0.113 | 0.28 | cs | 120 | 0.00403 | MV
NA2XS2Y 1x70 RM/25 6/10 kV | 280 | 0.443 | 0.123 | 0.217 | cs | 70 | 0.00403 | MV
N2XS(FL)2Y 1x120 RM/35 64/110 kV | 112 | 0.153 | 0.166 | 0.366 | cs | 120 | 0.00393 | HV
N2XS(FL)2Y 1x185 RM/35 64/110 kV | 125 | 0.099 | 0.156 | 0.457 | cs | 185 | 0.00393 | HV
N2XS(FL)2Y 1x240 RM/35 64/110 kV | 135 | 0.075 | 0.149 | 0.526 | cs | 240 | 0.00393 | HV
N2XS(FL)2Y 1x300 RM/35 64/110 kV | 144 | 0.06 | 0.144 | 0.588 | cs | 300 | 0.00393 | HV
15-AL1/3-ST1A 0.4 | 11 | 1.8769 | 0.35 | 0.105 | ol | 16 | 0.00403 | LV
24-AL1/4-ST1A 0.4 | 11.25 | 1.2012 | 0.335 | 0.14 | ol | 24 | 0.00403 | LV
48-AL1/8-ST1A 0.4 | 12.2 | 0.5939 | 0.3 | 0.21 | ol | 48 | 0.00403 | LV
94-AL1/15-ST1A 0.4 | 13.2 | 0.306 | 0.29 | 0.35 | ol | 94 | 0.00403 | LV
34-AL1/6-ST1A 10.0 | 9.7 | 0.8342 | 0.36 | 0.17 | ol | 34 | 0.00403 | MV
48-AL1/8-ST1A 10.0 | 10.1 | 0.5939 | 0.35 | 0.21 | ol | 48 | 0.00403 | MV
70-AL1/11-ST1A 10.0 | 10.4 | 0.4132 | 0.339 | 0.29 | ol | 70 | 0.00403 | MV
94-AL1/15-ST1A 10.0 | 10.75 | 0.306 | 0.33 | 0.35 | ol | 94 | 0.00403 | MV
122-AL1/20-ST1A 10.0 | 11.1 | 0.2376 | 0.323 | 0.41 | ol | 122 | 0.00403 | MV
149-AL1/24-ST1A 10.0 | 11.25 | 0.194 | 0.315 | 0.47 | ol | 149 | 0.00403 | MV
34-AL1/6-ST1A 20.0 | 9.15 | 0.8342 | 0.382 | 0.17 | ol | 34 | 0.00403 | MV
48-AL1/8-ST1A 20.0 | 9.5 | 0.5939 | 0.372 | 0.21 | ol | 48 | 0.00403 | MV
70-AL1/11-ST1A 20.0 | 9.7 | 0.4132 | 0.36 | 0.29 | ol | 70 | 0.00403 | MV
94-AL1/15-ST1A 20.0 | 10 | 0.306 | 0.35 | 0.35 | ol | 94 | 0.00403 | MV
122-AL1/20-ST1A 20.0 | 10.3 | 0.2376 | 0.344 | 0.41 | ol | 122 | 0.00403 | MV
149-AL1/24-ST1A 20.0 | 10.5 | 0.194 | 0.337 | 0.47 | ol | 149 | 0.00403 | MV
184-AL1/30-ST1A 20.0 | 10.75 | 0.1571 | 0.33 | 0.535 | ol | 184 | 0.00403 | MV
243-AL1/39-ST1A 20.0 | 11 | 0.1188 | 0.32 | 0.645 | ol | 243 | 0.00403 | MV
48-AL1/8-ST1A 110.0 | 8 | 0.5939 | 0.46 | 0.21 | ol | 48 | 0.00403 | HV
70-AL1/11-ST1A 110.0 | 8.4 | 0.4132 | 0.45 | 0.29 | ol | 70 | 0.00403 | HV
94-AL1/15-ST1A 110.0 | 8.65 | 0.306 | 0.44 | 0.35 | ol | 94 | 0.00403 | HV
122-AL1/20-ST1A 110.0 | 8.5 | 0.2376 | 0.43 | 0.41 | ol | 122 | 0.00403 | HV
149-AL1/24-ST1A 110.0 | 8.75 | 0.194 | 0.41 | 0.47 | ol | 149 | 0.00403 | HV
184-AL1/30-ST1A 110.0 | 8.8 | 0.1571 | 0.4 | 0.535 | ol | 184 | 0.00403 | HV
243-AL1/39-ST1A 110.0 | 9 | 0.1188 | 0.39 | 0.645 | ol | 243 | 0.00403 | HV
305-AL1/39-ST1A 110.0 | 9.2 | 0.0949 | 0.38 | 0.74 | ol | 305 | 0.00403 | HV
490-AL1/64-ST1A 110.0 | 9.75 | 0.059 | 0.37 | 0.96 | ol | 490 | 0.00403 | HV
679-AL1/86-ST1A 110.0 | 9.95 | 0.042 | 0.36 | 1.15 | ol | 679 | 0.00403 | HV
490-AL1/64-ST1A 220.0 | 10 | 0.059 | 0.285 | 0.96 | ol | 490 | 0.00403 | HV
679-AL1/86-ST1A 220.0 | 11.7 | 0.042 | 0.275 | 1.15 | ol | 679 | 0.00403 | HV
490-AL1/64-ST1A 380.0 | 11 | 0.059 | 0.253 | 0.96 | ol | 490 | 0.00403 | HV
679-AL1/86-ST1A 380.0 | 14.6 | 0.042 | 0.25 | 1.15 | ol | 679 | 0.00403 | HV

## trafo_std_types
| i0_percent | pfe_kw | vkr_percent | sn_mva | vn_lv_kv | vn_hv_kv | vk_percent | shift_degree | vector_group | tap_side | tap_neutral | tap_min | tap_max | tap_step_degree | tap_step_percent | tap_phase_shifter
160 MVA 380/110 kV | 0.06 | 60 | 0.25 | 160 | 110 | 380 | 12.2 | 0 | Yy0 | hv | 0 | -9 | 9 | 0 | 1.5 | FALSE
100 MVA 220/110 kV | 0.06 | 55 | 0.26 | 100 | 110 | 220 | 12 | 0 | Yy0 | hv | 0 | -9 | 9 | 0 | 1.5 | FALSE
63 MVA 110/20 kV | 0.04 | 22 | 0.32 | 63 | 20 | 110 | 18 | 150 | YNd5 | hv | 0 | -9 | 9 | 0 | 1.5 | FALSE
40 MVA 110/20 kV | 0.05 | 18 | 0.34 | 40 | 20 | 110 | 16.2 | 150 | YNd5 | hv | 0 | -9 | 9 | 0 | 1.5 | FALSE
25 MVA 110/20 kV | 0.07 | 14 | 0.41 | 25 | 20 | 110 | 12 | 150 | YNd5 | hv | 0 | -9 | 9 | 0 | 1.5 | FALSE
63 MVA 110/10 kV | 0.04 | 22 | 0.32 | 63 | 10 | 110 | 18 | 150 | YNd5 | hv | 0 | -9 | 9 | 0 | 1.5 | FALSE
40 MVA 110/10 kV | 0.05 | 18 | 0.34 | 40 | 10 | 110 | 16.2 | 150 | YNd5 | hv | 0 | -9 | 9 | 0 | 1.5 | FALSE
25 MVA 110/10 kV | 0.07 | 14 | 0.41 | 25 | 10 | 110 | 12 | 150 | YNd5 | hv | 0 | -9 | 9 | 0 | 1.5 | FALSE
0.25 MVA 20/0.4 kV | 0.32 | 0.8 | 1.44 | 0.25 | 0.4 | 20 | 6 | 150 | Yzn5 | hv | 0 | -2 | 2 | 0 | 2.5 | FALSE
0.4 MVA 20/0.4 kV | 0.3375 | 1.35 | 1.425 | 0.4 | 0.4 | 20 | 6 | 150 | Dyn5 | hv | 0 | -2 | 2 | 0 | 2.5 | FALSE
0.63 MVA 20/0.4 kV | 0.2619 | 1.65 | 1.206 | 0.63 | 0.4 | 20 | 6 | 150 | Dyn5 | hv | 0 | -2 | 2 | 0 | 2.5 | FALSE
0.25 MVA 10/0.4 kV | 0.24 | 0.6 | 1.2 | 0.25 | 0.4 | 10 | 4 | 150 | Dyn5 | hv | 0 | -2 | 2 | 0 | 2.5 | FALSE
0.4 MVA 10/0.4 kV | 0.2375 | 0.95 | 1.325 | 0.4 | 0.4 | 10 | 4 | 150 | Dyn5 | hv | 0 | -2 | 2 | 0 | 2.5 | FALSE
0.63 MVA 10/0.4 kV | 0.1873 | 1.18 | 1.0794 | 0.63 | 0.4 | 10 | 4 | 150 | Dyn5 | hv | 0 | -2 | 2 | 0 | 2.5 | FALSE

## trafo3w_std_types
| sn_hv_mva | sn_mv_mva | sn_lv_mva | vn_hv_kv | vn_mv_kv | vn_lv_kv | vk_hv_percent | vk_mv_percent | vk_lv_percent | vkr_hv_percent | vkr_mv_percent | vkr_lv_percent | pfe_kw | i0_percent | shift_mv_degree | shift_lv_degree | vector_group | tap_side | tap_neutral | tap_min | tap_max | tap_step_percent
63/25/38 MVA 110/20/10 kV | 63 | 25 | 38 | 110 | 20 | 10 | 10.4 | 10.4 | 10.4 | 0.28 | 0.32 | 0.35 | 35 | 0.89 | 0 | 0 | YN0yn0yn0 | hv | 0 | -10 | 10 | 1.2
63/25/38 MVA 110/10/10 kV | 63 | 25 | 38 | 110 | 10 | 10 | 10.4 | 10.4 | 10.4 | 0.28 | 0.32 | 0.35 | 35 | 0.89 | 0 | 0 | YN0yn0yn0 | hv | 0 | -10 | 10 | 1.2

## fuse_std_types
| fuse_type | i_rated_a | t_avg | t_min | t_total | x_avg | x_min | x_total
HV 100A | HV 100A | 100 | 0 | [10.0, 3.64, 0.854, 0.281, 0.1, 0.0531, 0.022, 0.01] | [10.0, 4.267, 1.21, 0.403, 0.1, 0.058, 0.022, 0.01] | 0 | [300.0, 350.0, 450.0, 550.0, 700.0, 850.0, 1200.0, 1752.0] | [600.0, 700.0, 900.0, 1150.0, 1665.0, 2000.0, 3000.0, 4313.0]
HV 10A | HV 10A | 10 | 0 | [10.0, 1675.0, 0.344, 0.156, 0.1, 0.0417, 0.0171, 0.01] | [10.0, 1.3, 0.3, 0.155, 0.1, 0.0555, 0.023, 0.01] | 0 | [30.0, 32.0, 35.0, 37.0, 39.0, 50.0, 70.0, 88.0] | [60.0, 70.0, 80.0, 87.0, 94.0, 110.0, 150.0, 216.0]
HV 125A | HV 125A | 125 | 0 | [10.0, 1.82, 0.344, 0.1, 0.0467, 0.0269, 0.01] | [10.0, 2.478, 0.426, 0.1, 0.0427, 0.0211, 0.01] | 0 | [375.0, 500.0, 700.0, 925.0, 1200.0, 1500.0, 2341.0] | [750.0, 1000.0, 1500.0, 2200.0, 3000.0, 4000.0, 5765.0]
HV 160A | HV 160A | 160 | 0 | [10.0, 4.15, 1.03, 0.198, 0.1, 0.051, 0.0172, 0.01] | [10.0, 2.3, 0.734, 0.274, 0.1, 0.046, 0.0177, 0.01] | 0 | [480.0, 550.0, 700.0, 1000.0, 1260.0, 1600.0, 2500.0, 3227.0] | [960.0, 1300.0, 1700.0, 2200.0, 2996.0, 4000.0, 6000.0, 7946.0]
HV 16A | HV 16A | 16 | 0 | [10.0, 0.352, 0.164, 0.1, 0.0649, 0.0342, 0.01] | [10.0, 2.34, 0.722, 0.181, 0.1, 0.055, 0.0296, 0.01] | 0 | [48.0, 60.0, 65.0, 71.0, 80.0, 100.0, 162.0] | [96.0, 110.0, 125.0, 150.0, 168.0, 200.0, 250.0, 398.0]
HV 200A | HV 200A | 200 | 0 | [10.0, 4.267, 1.21, 0.403, 0.1, 0.058, 0.022, 0.01] | [10.0, 3.73, 1.654, 0.328, 0.1, 0.0531, 0.019, 0.01] | 0 | [600.0, 700.0, 900.0, 1150.0, 1665.0, 2000.0, 3000.0, 4313.0] | [1200.0, 1500.0, 1800.0, 2700.0, 3960.0, 5000.0, 7500.0, 10620.0]
HV 20A | HV 20A | 20 | 0 | [10.0, 1.3, 0.3, 0.155, 0.1, 0.0555, 0.023, 0.01] | [10.0, 1.3, 0.161, 0.1, 0.0611, 0.0399, 0.0141, 0.01] | 0 | [60.0, 70.0, 80.0, 87.0, 94.0, 110.0, 150.0, 216.0] | [120.0, 150.0, 200.0, 223.0, 260.0, 300.0, 450.0, 532.0]
HV 25A | HV 25A | 25 | 0 | [10.0, 2.512, 0.833, 0.299, 0.1, 0.0372, 0.0223, 0.01] | [10.0, 3.125, 0.597, 0.198, 0.1, 0.0378, 0.022, 0.01] | 0 | [75.0, 82.0, 90.0, 100.0, 124.0, 170.0, 200.0, 289.0] | [150.0, 170.0, 210.0, 250.0, 294.0, 400.0, 500.0, 711.0]
HV 31.5A | HV 31.5A | 31.5 | 0 | [10.0, 2.34, 0.722, 0.181, 0.1, 0.055, 0.0296, 0.01] | [10.0, 2.84, 0.368, 0.164, 0.1, 0.0621, 0.0378, 0.0195, 0.01] | 0 | [95.0, 110.0, 125.0, 150.0, 165.0, 200.0, 250.0, 390.0] | [189.0, 220.0, 300.0, 350.0, 393.0, 450.0, 530.0, 700.0, 960.0]
HV 40A | HV 40A | 40 | 0 | [10.0, 1.3, 0.161, 0.1, 0.0611, 0.0399, 0.0141, 0.01] | [10.0, 2.05, 0.369, 0.198, 0.1, 0.051, 0.0298, 0.01] | 0 | [120.0, 150.0, 200.0, 223.0, 260.0, 300.0, 450.0, 532.0] | [240.0, 300.0, 400.0, 450.0, 530.0, 650.0, 800.0, 1311.0]
HV 50A | HV 50A | 50 | 0 | [10.0, 3.215, 0.597, 0.198, 0.1, 0.0378, 0.022, 0.01] | [10.0, 3.64, 0.854, 0.281, 0.1, 0.0531, 0.022, 0.01] | 0 | [150.0, 170.0, 210.0, 250.0, 294.0, 400.0, 500.0, 711.0] | [300.0, 350.0, 450.0, 550.0, 700.0, 850.0, 1200.0, 1752.0]
HV 6.3A | HV 6.3A | 6.3 | 0 | [10.0, 1.39, 0.344, 0.168, 0.1, 0.056, 0.0263, 0.01] | [10.0, 1.711, 0.516, 0.198, 0.1, 0.0634, 0.0303, 0.01] | 0 | [19.0, 19.5, 20.4, 20.8, 22.0, 25.0, 32.0, 48.0] | [38.0, 40.0, 43.0, 48.0, 53.0, 60.0, 75.0, 118.0]
HV 63A | HV 63A | 63 | 0 | [10.0, 2.84, 0.368, 0.164, 0.1, 0.0621, 0.0378, 0.0195, 0.01] | [10.0, 1.82, 0.344, 0.1, 0.0467, 0.0269, 0.01] | 0 | [189.0, 220.0, 300.0, 350.0, 393.0, 450.0, 530.0, 700.0, 961.0] | [378.0, 500.0, 700.0, 934.0, 1200.0, 1500.0, 2366.0]
HV 80A | HV 80A | 80 | 0 | [10.0, 2.05, 0.369, 0.198, 0.1, 0.051, 0.0298, 0.01] | [10.0, 4.15, 1.03, 0.198, 0.1, 0.051, 0.0172, 0.01] | 0 | [240.0, 300.0, 400.0, 450.0, 530.0, 650.0, 800.0, 1311.0] | [480.0, 550.0, 700.0, 1000.0, 1260.0, 1600.0, 2500.0, 3227.0]
Siemens NH-1-100 | Siemens NH-1-100 | 100 | [5400.0, 2000.0, 400.0, 20.0, 1.0, 0.2, 0.012, 0.004] | 0 | 0 | [150.0, 190.0, 250.0, 430.0, 900.0, 1250.0, 2700.0, 3600.0] | 0 | 0
Siemens NH-1-125 | Siemens NH-1-125 | 125 | [4800.0, 120.0, 7.0, 0.1, 0.004] | 0 | 0 | [180.0, 400.0, 740.0, 2000.0, 4250.0] | 0 | 0
Siemens NH-1-16 | Siemens NH-1-16 | 16 | [4000.0, 400.0, 2.0, 0.1, 0.04, 0.01] | 0 | 0 | [26.0, 35.0, 75.0, 150.0, 200.0, 300.0] | 0 | 0
Siemens NH-1-160 | Siemens NH-1-160 | 160 | [4800.0, 120.0, 7.0, 0.1, 0.004] | 0 | 0 | [210.0, 500.0, 900.0, 2300.0, 5000.0] | 0 | 0
Siemens NH-1-25 | Siemens NH-1-25 | 25 | [4000.0, 1000.0, 10.0, 0.2, 0.02, 0.01] | 0 | 0 | [40.0, 50.0, 100.0, 210.0, 400.0, 500.0] | 0 | 0
Siemens NH-1-50 | Siemens NH-1-50 | 50 | [4000.0, 40.0, 4.0, 1.0, 0.02, 0.01] | 0 | 0 | [86.0, 200.0, 300.0, 400.0, 1000.0, 1280.0] | 0 | 0
Siemens NH-1-63 | Siemens NH-1-63 | 63 | [4000.0, 100.0, 10.0, 2.0, 0.04, 0.01] | 0 | 0 | [100.0, 200.0, 300.0, 400.0, 1000.0, 1500.0] | 0 | 0
Siemens NH-1-80 | Siemens NH-1-80 | 80 | [4800.0, 120.0, 7.0, 0.1, 0.01] | 0 | 0 | [150.58, 250.0, 450.0, 1150.0, 2470.0] | 0 | 0
Siemens NH-2-1000 | Siemens NH-2-1000 | 1000 | [4800.0, 120.0, 7.0, 0.1, 0.004] | 0 | 0 | [1900.0, 3500.0, 8400.0, 24000.0, 52000.0] | 0 | 0
Siemens NH-2-200 | Siemens NH-2-200 | 200 | [4800.0, 120.0, 7.0, 0.1, 0.004] | 0 | 0 | [280.0, 650.0, 1200.0, 3000.0, 7000.0] | 0 | 0
Siemens NH-2-224 | Siemens NH-2-224 | 224 | [4800.0, 120.0, 7.0, 0.2, 0.04, 0.004] | 0 | 0 | [400.0, 750.0, 1453.0, 3025.0, 4315.0, 7600.0] | 0 | 0
Siemens NH-2-250 | Siemens NH-2-250 | 250 | [4800.0, 120.0, 7.0, 0.1, 0.004] | 0 | 0 | [450.0, 800.0, 1650.0, 4000.0, 8500.0] | 0 | 0
Siemens NH-2-315 | Siemens NH-2-315 | 315 | [4800.0, 120.0, 7.0, 0.1, 0.004] | 0 | 0 | [550.0, 920.0, 1900.0, 5000.0, 11000.0] | 0 | 0
Siemens NH-2-355 | Siemens NH-2-355 | 355 | [4800.0, 120.0, 6.0, 0.1, 0.004] | 0 | 0 | [650.0, 1116.27, 2350.0, 5840.0, 12790.0] | 0 | 0
Siemens NH-2-400 | Siemens NH-2-400 | 400 | [4800.0, 120.0, 7.0, 0.1, 0.004] | 0 | 0 | [720.0, 1350.0, 2800.0, 6500.0, 15000.0] | 0 | 0
Siemens NH-2-425 | Siemens NH-2-425 | 425 | [4800.0, 120.0, 7.0, 0.1, 0.004] | 0 | 0 | [850.0, 1500.0, 3050.0, 7500.0, 16500.0] | 0 | 0
Siemens NH-2-630 | Siemens NH-2-630 | 630 | [4800.0, 120.0, 7.0, 0.1, 0.004] | 0 | 0 | [1200.0, 2000.0, 4800.0, 12000.0, 26000.0] | 0 | 0

## res_bus
| vm_pu | va_degree | p_mw | q_mvar
0 | 0.99698 | -0.057798 | 0.023054 | 0.0057778
1 | 0.99816 | -0.035283 | 0.01076 | 0.0026966
2 | 0.99691 | -0.059244 | 0 | 0
3 | 1 | 0 | -0.32989 | -0.082844
4 | 0.99503 | -0.095378 | 0 | 0
5 | 0.99996 | -0.00075215 | 0 | 0
6 | 0.99472 | -0.10145 | 0.0037119 | 0.00093028
7 | 0.99888 | -0.021512 | 0.014746 | 0.0036957
8 | 0.99834 | -0.031694 | 0 | 0
9 | 0.99419 | -0.11165 | 0.0061243 | 0.0015349
10 | 0.99718 | -0.054245 | 0 | 0
11 | 0.995 | -0.095975 | 0 | 0
12 | 0.99753 | -0.047275 | 0.0067648 | 0.0016954
13 | 0.99473 | -0.1014 | 0.008199 | 0.0020549
14 | 0.99482 | -0.099563 | 0.0072663 | 0.0018211
15 | 0.99491 | -0.097743 | 0.022612 | 0.005667
16 | 0.99556 | -0.085307 | 0.022064 | 0.0055297
17 | 0.99606 | -0.075596 | 0.013268 | 0.0033252
18 | 0.99026 | -0.1876 | 0.014488 | 0.0036311
19 | 0.99082 | -0.17669 | 0.012897 | 0.0032324
20 | 0.99657 | -0.066024 | 0.029222 | 0.0073236
21 | 0.99683 | -0.060878 | 0 | 0
22 | 0.99478 | -0.10019 | 0.0069712 | 0.0017472
23 | 0.99422 | -0.1109 | 0.022464 | 0.0056299
24 | 0.99466 | -0.10258 | 0.0090609 | 0.0022709
25 | 0.99376 | -0.11991 | 0.0056555 | 0.0014174
26 | 0.9928 | -0.13851 | 0 | 0
27 | 0.99175 | -0.15868 | 0.030815 | 0.0077229
28 | 0.99663 | -0.064785 | 0.024791 | 0.0062133
29 | 0.99667 | -0.064057 | 0.0060716 | 0.0015217
30 | 0.99651 | -0.067169 | 0.0080604 | 0.0020201
31 | 0.99385 | -0.11806 | 0 | 0
32 | 0.99357 | -0.12348 | 0.0092499 | 0.0023182
33 | 0.99276 | -0.1392 | 0.0084152 | 0.002109
34 | 0.99205 | -0.15299 | 0 | 0
35 | 0.99177 | -0.1583 | 0 | 0
36 | 0.99998 | 149.9956 | 0 | 0

## res_line
| p_from_mw | q_from_mvar | p_to_mw | q_to_mvar | pl_mw | ql_mvar | i_from_ka | i_to_ka | i_ka | vm_from_pu | va_from_degree | vm_to_pu | va_to_degree | loading_percent
0 | -0.069549 | -0.017502 | 0.069624 | 0.01755 | 7.4922e-05 | 4.7708e-05 | 0.10383 | 0.10383 | 0.10383 | 0.99698 | -0.057798 | 0.99816 | -0.035283 | 28.5243
1 | 0.046495 | 0.011725 | -0.046492 | -0.011722 | 3.2174e-06 | 2.0359e-06 | 0.06942 | 0.06942 | 0.06942 | 0.99698 | -0.057798 | 0.99691 | -0.059244 | 19.0715
2 | -0.080384 | -0.020247 | 0.080519 | 0.020333 | 0.00013588 | 8.6631e-05 | 0.11987 | 0.11987 | 0.11987 | 0.99816 | -0.035283 | 1 | 0 | 32.9309
3 | 0.046492 | 0.011722 | -0.046412 | -0.011672 | 8.0252e-05 | 5.0784e-05 | 0.06942 | 0.069421 | 0.069421 | 0.99691 | -0.059244 | 0.99503 | -0.095378 | 19.0716
4 | 0.24772 | 0.06251 | -0.24771 | -0.062505 | 8.9225e-06 | 5.7012e-06 | 0.36876 | 0.36876 | 0.36876 | 1 | 0 | 0.99996 | -0.00075215 | 50.6543
5 | 0.046412 | 0.011672 | -0.046398 | -0.011663 | 1.3463e-05 | 8.5196e-06 | 0.069421 | 0.069421 | 0.069421 | 0.99503 | -0.095378 | 0.99472 | -0.10145 | 19.0716
6 | 0.083117 | 0.020917 | -0.083034 | -0.020865 | 8.237e-05 | 5.2529e-05 | 0.12371 | 0.12371 | 0.12371 | 0.99996 | -0.00075215 | 0.99888 | -0.021512 | 33.9874
7 | 0.1646 | 0.041587 | -0.16435 | -0.041432 | 0.00024374 | 0.00015543 | 0.24505 | 0.24505 | 0.24505 | 0.99996 | -0.00075215 | 0.99834 | -0.031694 | 33.6606
8 | 0.042686 | 0.010733 | -0.042666 | -0.01072 | 2.077e-05 | 1.3116e-05 | 0.063868 | 0.063868 | 0.063868 | 0.99472 | -0.10145 | 0.99419 | -0.11165 | 17.5461
9 | 0.068288 | 0.017169 | -0.068181 | -0.017101 | 0.00010657 | 6.7843e-05 | 0.10175 | 0.10175 | 0.10175 | 0.99888 | -0.021512 | 0.99718 | -0.054245 | 27.9525
10 | 0.083967 | 0.021204 | -0.08371 | -0.02104 | 0.00025777 | 0.0001644 | 0.12521 | 0.12521 | 0.12521 | 0.99834 | -0.031694 | 0.995 | -0.095975 | 34.398
11 | 0.080385 | 0.020228 | -0.080325 | -0.02019 | 5.9805e-05 | 3.813e-05 | 0.11984 | 0.11984 | 0.11984 | 0.99834 | -0.031694 | 0.99753 | -0.047275 | 32.9233
12 | 0.036541 | 0.0091849 | -0.036527 | -0.0091758 | 1.4401e-05 | 9.0506e-06 | 0.054702 | 0.054702 | 0.054702 | 0.99419 | -0.11165 | 0.99376 | -0.11991 | 15.0279
13 | 0.029238 | 0.0073338 | -0.029222 | -0.0073236 | 1.6408e-05 | 1.0201e-05 | 0.043632 | 0.043632 | 0.043632 | 0.99718 | -0.054245 | 0.99657 | -0.066024 | 11.9868
14 | 0.038943 | 0.0097673 | -0.038931 | -0.0097596 | 1.2308e-05 | 7.7504e-06 | 0.058115 | 0.058115 | 0.058115 | 0.99718 | -0.054245 | 0.99683 | -0.060878 | 15.9657
15 | 0.0069726 | 0.0017476 | -0.0069712 | -0.0017472 | 1.4006e-06 | 4.5036e-07 | 0.010428 | 0.010428 | 0.010428 | 0.995 | -0.095975 | 0.99478 | -0.10019 | 2.8648
16 | 0.067673 | 0.01702 | -0.067625 | -0.016989 | 4.8219e-05 | 3.0697e-05 | 0.10123 | 0.10123 | 0.10123 | 0.995 | -0.095975 | 0.99422 | -0.1109 | 27.8093
17 | 0.0090638 | 0.0022722 | -0.0090609 | -0.0022709 | 2.8527e-06 | 1.2882e-06 | 0.013555 | 0.013555 | 0.013555 | 0.995 | -0.095975 | 0.99466 | -0.10258 | 3.724
18 | 0.07356 | 0.018494 | -0.073461 | -0.018431 | 9.9338e-05 | 6.329e-05 | 0.10975 | 0.10975 | 0.10975 | 0.99753 | -0.047275 | 0.99606 | -0.075596 | 30.1511
19 | -0.008199 | -0.0020549 | 0.0081998 | 0.0020552 | 7.1733e-07 | 2.9401e-07 | 0.012265 | 0.012265 | 0.012265 | 0.99473 | -0.1014 | 0.99482 | -0.099563 | 3.3695
20 | -0.015466 | -0.0038763 | 0.015467 | 0.003877 | 1.3409e-06 | 7.7144e-07 | 0.023134 | 0.023134 | 0.023134 | 0.99482 | -0.099563 | 0.99491 | -0.097743 | 6.3554
21 | -0.038079 | -0.009544 | 0.038102 | 0.0095582 | 2.2576e-05 | 1.4207e-05 | 0.056952 | 0.056952 | 0.056952 | 0.99491 | -0.097743 | 0.99556 | -0.085307 | 15.6461
22 | -0.060165 | -0.015088 | 0.060193 | 0.015106 | 2.786e-05 | 1.7711e-05 | 0.08993 | 0.08993 | 0.08993 | 0.99556 | -0.085307 | 0.99606 | -0.075596 | 24.706
23 | -0.014488 | -0.0036311 | 0.014496 | 0.0036353 | 7.5343e-06 | 4.2763e-06 | 0.021771 | 0.02177 | 0.021771 | 0.99026 | -0.1876 | 0.99082 | -0.17669 | 5.9809
24 | -0.027393 | -0.0068677 | 0.027417 | 0.0068826 | 2.4027e-05 | 1.4889e-05 | 0.04114 | 0.04114 | 0.04114 | 0.99082 | -0.17669 | 0.99177 | -0.1583 | 11.3021
25 | 0.014135 | 0.0035435 | -0.014133 | -0.0035423 | 2.1409e-06 | 1.203e-06 | 0.021101 | 0.021101 | 0.021101 | 0.99683 | -0.060878 | 0.99667 | -0.064057 | 5.7969
26 | 0.024796 | 0.0062161 | -0.024791 | -0.0062133 | 4.6155e-06 | 2.8369e-06 | 0.037014 | 0.037014 | 0.037014 | 0.99683 | -0.060878 | 0.99663 | -0.064785 | 10.1688
27 | 0.045161 | 0.011359 | -0.045146 | -0.01135 | 1.543e-05 | 9.7584e-06 | 0.067605 | 0.067605 | 0.067605 | 0.99422 | -0.1109 | 0.99385 | -0.11806 | 18.5729
28 | 0.030872 | 0.0077584 | -0.030844 | -0.0077413 | 2.7398e-05 | 1.7092e-05 | 0.046233 | 0.046234 | 0.046234 | 0.99376 | -0.11991 | 0.9928 | -0.13851 | 12.7015
29 | 0.030844 | 0.0077413 | -0.030815 | -0.0077229 | 2.9635e-05 | 1.8489e-05 | 0.046234 | 0.046234 | 0.046234 | 0.9928 | -0.13851 | 0.99175 | -0.15868 | 12.7016
30 | 0.0080616 | 0.0020206 | -0.0080604 | -0.0020201 | 1.1953e-06 | 4.7829e-07 | 0.012036 | 0.012036 | 0.012036 | 0.99667 | -0.064057 | 0.99651 | -0.067169 | 3.3066
31 | 0.045146 | 0.01135 | -0.045134 | -0.011342 | 1.169e-05 | 7.3933e-06 | 0.067605 | 0.067605 | 0.067605 | 0.99385 | -0.11806 | 0.99357 | -0.12348 | 18.5729
32 | 0.035884 | 0.0090241 | -0.035857 | -0.0090071 | 2.6923e-05 | 1.6909e-05 | 0.053752 | 0.053753 | 0.053753 | 0.99357 | -0.12348 | 0.99276 | -0.1392 | 14.7672
33 | 0.027442 | 0.0068981 | -0.027424 | -0.0068869 | 1.8048e-05 | 1.1183e-05 | 0.041139 | 0.041139 | 0.041139 | 0.99276 | -0.1392 | 0.99205 | -0.15299 | 11.302
34 | 0.027424 | 0.0068869 | -0.027417 | -0.0068826 | 6.9452e-06 | 4.3037e-06 | 0.041139 | 0.04114 | 0.04114 | 0.99205 | -0.15299 | 0.99177 | -0.1583 | 11.3021

## res_trafo
| p_hv_mw | q_hv_mvar | p_lv_mw | q_lv_mvar | pl_mw | ql_mvar | i_hv_ka | i_lv_ka | vm_hv_pu | va_hv_degree | vm_lv_pu | va_lv_degree | loading_percent
0 | -1.2729e-15 | -1.3162e-15 | 0.00165 | 1.2699e-07 | 0.00165 | 1.2699e-07 | 5.2857e-17 | 0.0023815 | 0.99998 | 149.9956 | 1 | 0 | 0.2619

## res_ext_grid
| p_mw | q_mvar
0 | 0.34552 | 0.08676

## res_load
| p_mw | q_mvar
0 | 0.023054 | 0.0057778
1 | 0.01076 | 0.0026966
2 | 0.015625 | 0.0039161
3 | 0.0037119 | 0.00093028
4 | 0.014746 | 0.0036957
5 | 0.0061243 | 0.0015349
6 | 0.0067648 | 0.0016954
7 | 0.008199 | 0.0020549
8 | 0.0072663 | 0.0018211
9 | 0.022612 | 0.005667
10 | 0.022064 | 0.0055297
11 | 0.013268 | 0.0033252
12 | 0.014488 | 0.0036311
13 | 0.012897 | 0.0032324
14 | 0.029222 | 0.0073236
15 | 0.0069712 | 0.0017472
16 | 0.022464 | 0.0056299
17 | 0.0090609 | 0.0022709
18 | 0.0056555 | 0.0014174
19 | 0.030815 | 0.0077229
20 | 0.024791 | 0.0062133
21 | 0.0060716 | 0.0015217
22 | 0.0080604 | 0.0020201
23 | 0.0092499 | 0.0023182
24 | 0.0084152 | 0.002109

## dtypes
| element | column | dtype
0 | bus | name | object
1 | bus | vn_kv | float64
2 | bus | type | object
3 | bus | zone | object
4 | bus | in_service | bool
5 | load | name | object
6 | load | bus | uint32
7 | load | p_mw | float64
8 | load | q_mvar | float64
9 | load | const_z_percent | float64
10 | load | const_i_percent | float64
11 | load | sn_mva | float64
12 | load | scaling | float64
13 | load | in_service | bool
14 | load | type | object
15 | ext_grid | name | object
16 | ext_grid | bus | uint32
17 | ext_grid | vm_pu | float64
18 | ext_grid | va_degree | float64
19 | ext_grid | slack_weight | float64
20 | ext_grid | in_service | bool
21 | line | name | object
22 | line | std_type | object
23 | line | from_bus | uint32
24 | line | to_bus | uint32
25 | line | length_km | float64
26 | line | r_ohm_per_km | float64
27 | line | x_ohm_per_km | float64
28 | line | c_nf_per_km | float64
29 | line | g_us_per_km | float64
30 | line | max_i_ka | float64
31 | line | df | float64
32 | line | parallel | uint32
33 | line | type | object
34 | line | in_service | bool
35 | trafo | name | object
36 | trafo | std_type | object
37 | trafo | hv_bus | uint32
38 | trafo | lv_bus | uint32
39 | trafo | sn_mva | float64
40 | trafo | vn_hv_kv | float64
41 | trafo | vn_lv_kv | float64
42 | trafo | vk_percent | float64
43 | trafo | vkr_percent | float64
44 | trafo | pfe_kw | float64
45 | trafo | i0_percent | float64
46 | trafo | shift_degree | float64
47 | trafo | tap_side | object
48 | trafo | tap_neutral | int32
49 | trafo | tap_min | int32
50 | trafo | tap_max | int32
51 | trafo | tap_step_percent | float64
52 | trafo | tap_step_degree | float64
53 | trafo | tap_pos | int32
54 | trafo | tap_phase_shifter | bool
55 | trafo | parallel | uint32
56 | trafo | df | float64
57 | trafo | in_service | bool
58 | line_geodata | coords | object
59 | bus_geodata | x | float64
60 | bus_geodata | y | float64
61 | bus_geodata | coords | object
62 | res_bus | vm_pu | float64
63 | res_bus | va_degree | float64
64 | res_bus | p_mw | float64
65 | res_bus | q_mvar | float64
66 | res_line | p_from_mw | float64
67 | res_line | q_from_mvar | float64
68 | res_line | p_to_mw | float64
69 | res_line | q_to_mvar | float64
70 | res_line | pl_mw | float64
71 | res_line | ql_mvar | float64
72 | res_line | i_from_ka | float64
73 | res_line | i_to_ka | float64
74 | res_line | i_ka | float64
75 | res_line | vm_from_pu | float64
76 | res_line | va_from_degree | float64
77 | res_line | vm_to_pu | float64
78 | res_line | va_to_degree | float64
79 | res_line | loading_percent | float64
80 | res_trafo | p_hv_mw | float64
81 | res_trafo | q_hv_mvar | float64
82 | res_trafo | p_lv_mw | float64
83 | res_trafo | q_lv_mvar | float64
84 | res_trafo | pl_mw | float64
85 | res_trafo | ql_mvar | float64
86 | res_trafo | i_hv_ka | float64
87 | res_trafo | i_lv_ka | float64
88 | res_trafo | vm_hv_pu | float64
89 | res_trafo | va_hv_degree | float64
90 | res_trafo | vm_lv_pu | float64
91 | res_trafo | va_lv_degree | float64
92 | res_trafo | loading_percent | float64
93 | res_ext_grid | p_mw | float64
94 | res_ext_grid | q_mvar | float64
95 | res_load | p_mw | float64
96 | res_load | q_mvar | float64

## parameters
| version | format_version | converged | OPF_converged | name | f_hz | sn_mva
0 | 2.14.6 | 2.14.0 | TRUE | FALSE |  | 50 | 1