## bus
| name | vn_kv | type | zone | in_service
0 | bus_LV_5210-13_0_7_node_0 | 0.4 | n |  | TRUE
1 | bus_LV_5210-13_0_7_node_1 | 0.4 | n |  | TRUE
2 | bus_LV_5210-13_0_7_node_3 | 0.4 | n |  | TRUE
3 | bus_LV_5210-13_0_7_node_28 | 0.4 | n |  | TRUE
4 | bus_LV_5210-13_0_7_node_25 | 0.4 | n |  | TRUE
5 | bus_LV_5210-13_0_7_node_4 | 0.4 | n |  | TRUE
6 | bus_LV_5210-13_0_7_node_15 | 0.4 | n |  | TRUE
7 | bus_LV_5210-13_0_7_node_26 | 0.4 | n |  | TRUE
8 | bus_LV_5210-13_0_7_node_33 | 0.4 | n |  | TRUE
9 | bus_LV_5210-13_0_7_node_24 | 0.4 | n |  | TRUE
10 | bus_LV_5210-13_0_7_node_17 | 0.4 | n |  | TRUE
11 | bus_LV_5210-13_0_7_node_13 | 0.4 | n |  | TRUE
12 | bus_LV_5210-13_0_7_node_12 | 0.4 | n |  | TRUE
13 | bus_LV_5210-13_0_7_node_5 | 0.4 | n |  | TRUE
14 | bus_LV_5210-13_0_7_node_6 | 0.4 | n |  | TRUE
15 | bus_LV_5210-13_0_7_node_7 | 0.4 | n |  | TRUE
16 | bus_LV_5210-13_0_7_node_8 | 0.4 | n |  | TRUE
17 | bus_LV_5210-13_0_7_node_9 | 0.4 | n |  | TRUE
18 | bus_LV_5210-13_0_7_node_10 | 0.4 | n |  | TRUE
19 | bus_LV_5210-13_0_7_node_27 | 0.4 | n |  | TRUE
20 | bus_LV_5210-13_0_7_node_14 | 0.4 | n |  | TRUE
21 | bus_LV_5210-13_0_7_node_16 | 0.4 | n |  | TRUE
22 | bus_LV_5210-13_0_7_node_20 | 0.4 | n |  | TRUE
23 | bus_LV_5210-13_0_7_node_29 | 0.4 | n |  | TRUE
24 | bus_LV_5210-13_0_7_node_18 | 0.4 | n |  | TRUE
25 | bus_LV_5210-13_0_7_node_19 | 0.4 | n |  | TRUE
26 | bus_LV_5210-13_0_7_node_21 | 0.4 | n |  | TRUE
27 | bus_LV_5210-13_0_7_node_22 | 0.4 | n |  | TRUE
28 | bus_LV_5210-13_0_7_node_23 | 0.4 | n |  | TRUE
29 | bus_LV_5210-13_0_7_node_32 | 0.4 | n |  | TRUE
30 | bus_LV_5210-13_0_7_node_30 | 0.4 | n |  | TRUE
31 | bus_LV_5210-13_0_7_node_31 | 0.4 | n |  | TRUE
32 | bus_MV_255_0_node_119 | 20 | n |  | TRUE

## load
| name | bus | p_mw | q_mvar | const_z_percent | const_i_percent | sn_mva | scaling | in_service | type
0 | LV_5210-13_0_7_load_0 | 0 | 0.0029442 | 0.0007379 | 0 | 0 |  | 1 | TRUE | wye
1 | LV_5210-13_0_7_load_1 | 1 | 0.0034882 | 0.00087423 | 0 | 0 |  | 1 | TRUE | wye
2 | LV_5210-13_0_7_load_28 | 3 | 0.0097175 | 0.0024354 | 0 | 0 |  | 1 | TRUE | wye
3 | LV_5210-13_0_7_load_26 | 7 | 0.015259 | 0.0038243 | 0 | 0 |  | 1 | TRUE | wye
4 | LV_5210-13_0_7_load_33 | 8 | 0.011527 | 0.002889 | 0 | 0 |  | 1 | TRUE | wye
5 | LV_5210-13_0_7_load_24 | 9 | 0.0052827 | 0.001324 | 0 | 0 |  | 1 | TRUE | wye
6 | LV_5210-13_0_7_load_13 | 11 | 0.031146 | 0.0078059 | 0 | 0 |  | 1 | TRUE | wye
7 | LV_5210-13_0_7_load_5 | 13 | 0.047192 | 0.011827 | 0 | 0 |  | 1 | TRUE | wye
8 | LV_5210-13_0_7_load_6 | 14 | 0.019297 | 0.0048362 | 0 | 0 |  | 1 | TRUE | wye
9 | LV_5210-13_0_7_load_9 | 17 | 0.0095061 | 0.0023825 | 0 | 0 |  | 1 | TRUE | wye
10 | LV_5210-13_0_7_load_10 | 18 | 0.029266 | 0.0073347 | 0 | 0 |  | 1 | TRUE | wye
11 | LV_5210-13_0_7_load_27 | 19 | 0.017979 | 0.0045059 | 0 | 0 |  | 1 | TRUE | wye
12 | LV_5210-13_0_7_load_14 | 20 | 0.062239 | 0.015599 | 0 | 0 |  | 1 | TRUE | wye
13 | LV_5210-13_0_7_load_16 | 21 | 0.048581 | 0.012176 | 0 | 0 |  | 1 | TRUE | wye
14 | LV_5210-13_0_7_load_20 | 22 | 0.02363 | 0.0059222 | 0 | 0 |  | 1 | TRUE | wye
15 | LV_5210-13_0_7_load_29 | 23 | 0.036685 | 0.0091941 | 0 | 0 |  | 1 | TRUE | wye
16 | LV_5210-13_0_7_load_18 | 24 | 0.066822 | 0.016747 | 0 | 0 |  | 1 | TRUE | wye
17 | LV_5210-13_0_7_load_19 | 25 | 0.0013266 | 0.00033248 | 0 | 0 |  | 1 | TRUE | wye
18 | LV_5210-13_0_7_load_21 | 26 | 0.011584 | 0.0029032 | 0 | 0 |  | 1 | TRUE | wye
19 | LV_5210-13_0_7_load_22 | 27 | 0.0030459 | 0.00076337 | 0 | 0 |  | 1 | TRUE | wye
20 | LV_5210-13_0_7_load_23 | 28 | 0.063324 | 0.01587 | 0 | 0 |  | 1 | TRUE | wye
21 | LV_5210-13_0_7_load_30 | 30 | 0.01559 | 0.0039072 | 0 | 0 |  | 1 | TRUE | wye

## ext_grid
| name | bus | vm_pu | va_degree | slack_weight | in_service
0 |  | 10 | 1 | 0 | 1 | TRUE

## line
| name | std_type | from_bus | to_bus | length_km | r_ohm_per_km | x_ohm_per_km | c_nf_per_km | g_us_per_km | max_i_ka | df | parallel | type | in_service
0 | LV_5210-13_0_7_line_0 |  | 0 | 1 | 0.042872 | 0.125 | 0.08 | 261 | 0 | 0.364 | 1 | 1 | cs | TRUE
1 | LV_5210-13_0_7_line_1 |  | 1 | 2 | 0.055208 | 0.125 | 0.08 | 261 | 0 | 0.364 | 1 | 1 | cs | TRUE
2 | LV_5210-13_0_7_line_2 |  | 2 | 3 | 0.11941 | 0.125 | 0.08 | 261 | 0 | 0.364 | 1 | 1 | cs | TRUE
3 | LV_5210-13_0_7_line_3 |  | 2 | 4 | 0.006617 | 0.125 | 0.08 | 261 | 0 | 0.364 | 1 | 1 | cs | TRUE
4 | LV_5210-13_0_7_line_4 |  | 3 | 8 | 0.057787 | 0.125 | 0.08 | 261 | 0 | 0.364 | 1 | 1 | cs | TRUE
5 | LV_5210-13_0_7_line_5 |  | 4 | 9 | 0.037293 | 0.125 | 0.08 | 261 | 0 | 0.364 | 1 | 1 | cs | TRUE
6 | LV_5210-13_0_7_line_6 |  | 5 | 6 | 0.015197 | 0.125 | 0.08 | 261 | 0 | 0.364 | 1 | 1 | cs | TRUE
7 | LV_5210-13_0_7_line_7 |  | 5 | 7 | 0.037833 | 0.125 | 0.08 | 261 | 0 | 0.364 | 1 | 1 | cs | TRUE
8 | LV_5210-13_0_7_line_8 |  | 6 | 10 | 0.091051 | 0.125 | 0.08 | 261 | 0 | 0.364 | 1 | 3 | cs | TRUE
9 | LV_5210-13_0_7_line_9 |  | 6 | 11 | 0.0759 | 0.125 | 0.08 | 261 | 0 | 0.364 | 1 | 2 | cs | TRUE
10 | LV_5210-13_0_7_line_10 |  | 7 | 12 | 0.022457 | 0.125 | 0.08 | 261 | 0 | 0.364 | 1 | 1 | cs | TRUE
11 | LV_5210-13_0_7_line_11 |  | 8 | 29 | 0.031044 | 0.125 | 0.08 | 261 | 0 | 0.364 | 1 | 1 | cs | TRUE
12 | LV_5210-13_0_7_line_12 |  | 9 | 28 | 0.012414 | 0.125 | 0.08 | 261 | 0 | 0.364 | 1 | 1 | cs | TRUE
13 | LV_5210-13_0_7_line_13 |  | 10 | 22 | 0.026977 | 0.125 | 0.08 | 261 | 0 | 0.364 | 1 | 3 | cs | TRUE
14 | LV_5210-13_0_7_line_14 |  | 10 | 23 | 0.034973 | 0.125 | 0.08 | 261 | 0 | 0.364 | 1 | 1 | cs | TRUE
15 | LV_5210-13_0_7_line_15 |  | 11 | 20 | 0.061848 | 0.125 | 0.08 | 261 | 0 | 0.364 | 1 | 1 | cs | TRUE
16 | LV_5210-13_0_7_line_16 |  | 12 | 19 | 0.018556 | 0.125 | 0.08 | 261 | 0 | 0.364 | 1 | 1 | cs | TRUE
17 | LV_5210-13_0_7_line_17 |  | 12 | 16 | 0.021292 | 0.125 | 0.08 | 261 | 0 | 0.364 | 1 | 1 | cs | TRUE
18 | LV_5210-13_0_7_line_18 |  | 13 | 14 | 0.029286 | 0.125 | 0.08 | 261 | 0 | 0.364 | 1 | 1 | cs | TRUE
19 | LV_5210-13_0_7_line_19 |  | 13 | 15 | 0.025777 | 0.125 | 0.08 | 261 | 0 | 0.364 | 1 | 1 | cs | TRUE
20 | LV_5210-13_0_7_line_20 |  | 14 | 16 | 0.045007 | 0.125 | 0.08 | 261 | 0 | 0.364 | 1 | 1 | cs | TRUE
21 | LV_5210-13_0_7_line_21 |  | 15 | 17 | 0.086529 | 0.125 | 0.08 | 261 | 0 | 0.364 | 1 | 1 | cs | TRUE
22 | LV_5210-13_0_7_line_22 |  | 16 | 18 | 0.026131 | 0.125 | 0.08 | 261 | 0 | 0.364 | 1 | 1 | cs | TRUE
23 | LV_5210-13_0_7_line_23 |  | 20 | 21 | 0.059515 | 0.125 | 0.08 | 261 | 0 | 0.364 | 1 | 1 | cs | TRUE
24 | LV_5210-13_0_7_line_24 |  | 22 | 24 | 0.062424 | 0.125 | 0.08 | 261 | 0 | 0.364 | 1 | 2 | cs | TRUE
25 | LV_5210-13_0_7_line_25 |  | 24 | 25 | 0.034878 | 0.125 | 0.08 | 261 | 0 | 0.364 | 1 | 1 | cs | TRUE
26 | LV_5210-13_0_7_line_26 |  | 25 | 26 | 0.0133 | 0.125 | 0.08 | 261 | 0 | 0.364 | 1 | 1 | cs | TRUE
27 | LV_5210-13_0_7_line_27 |  | 26 | 27 | 0.030726 | 0.125 | 0.08 | 261 | 0 | 0.364 | 1 | 1 | cs | TRUE
28 | LV_5210-13_0_7_line_28 |  | 27 | 28 | 0.02439 | 0.125 | 0.08 | 261 | 0 | 0.364 | 1 | 1 | cs | TRUE
29 | LV_5210-13_0_7_line_29 |  | 29 | 31 | 0.012405 | 0.125 | 0.08 | 261 | 0 | 0.364 | 1 | 1 | cs | TRUE
30 | LV_5210-13_0_7_line_30 |  | 30 | 31 | 0.074892 | 0.125 | 0.08 | 261 | 0 | 0.364 | 1 | 1 | cs | TRUE

## trafo
| name | std_type | hv_bus | lv_bus | sn_mva | vn_hv_kv | vn_lv_kv | vk_percent | vkr_percent | pfe_kw | i0_percent | shift_degree | tap_side | tap_neutral | tap_min | tap_max | tap_step_percent | tap_step_degree | tap_pos | tap_phase_shifter | parallel | df | in_service
0 | LV_5210-13_0_7_trafo_17 | 0.63 MVA 20/0.4 kV | 32 | 10 | 0.63 | 20 | 0.4 | 6 | 1.206 | 1.65 | 0.2619 | 150 | hv | 0 | -2 | 2 | 2.5 | 0 | 0 | FALSE | 1 | 1 | TRUE

## line_geodata
| x0 | y0 | x1 | y1 | x2 | y2 | x3 | y3 | x4 | y4 | x5 | y5 | x6 | y6 | x7 | y7 | x8 | y8 | x9 | y9 | x10 | y10 | x11 | y11 | x12 | y12 | x13 | y13 | x14 | y14 | x15 | y15 | x16 | y16 | x17 | y17
0 | 2717085.2993 | 1094007.3227 | 2717094.067 | 1093980.1026 | 2717099.6389 | 1093966.9605
1 | 2717143.4475 | 1093974.0271 | 2717135.3344 | 1093963.875 | 2717126.5745 | 1093957.9244 | 2717114.6653 | 1093956.1271 | 2717107.0304 | 1093958.1593 | 2717100.847 | 1093964.111 | 2717099.6389 | 1093966.9605
2 | 2717143.4475 | 1093974.0271 | 2717143.9858 | 1093965.3982 | 2717143.5357 | 1093961.409 | 2717139.3089 | 1093953.0996 | 2717134.7428 | 1093947.9192 | 2717129.0569 | 1093944.5407 | 2717124.6138 | 1093943.4322 | 2717120.6751 | 1093942.7002 | 2717113.0228 | 1093942.8196 | 2717105.005 | 1093943.8104 | 2717098.4137 | 1093943.5722 | 2717095.2877 | 1093942.489 | 2717092.9128 | 1093939.8415 | 2717091.6518 | 1093937.3043 | 2717091.1373 | 1093934.2368 | 2717091.6308 | 1093931.9558 | 2717092.4376 | 1093929.1027 | 2717127.323 | 1093928.909
3 | 2717143.4475 | 1093974.0271 | 2717147.9657 | 1093978.8731
4 | 2717183.9234 | 1093921.8949 | 2717183.4831 | 1093921.9958 | 2717176.21 | 1093921.7443 | 2717172.2484 | 1093922.6019 | 2717167.951 | 1093924.3871 | 2717164.0922 | 1093925.1355 | 2717160.7606 | 1093925.0712 | 2717150.0707 | 1093924.3537 | 2717134.0946 | 1093928.8713 | 2717127.323 | 1093928.909
5 | 2717147.9657 | 1093978.8731 | 2717165.818 | 1093998.0413 | 2717176.8392 | 1093999.3508
6 | 2717132.4311 | 1094020.814 | 2717124.5819 | 1094028.746 | 2717124.6976 | 1094032.7955
7 | 2717124.6976 | 1094032.7955 | 2717123.0372 | 1094042.1367 | 2717124.1623 | 1094058.5586 | 2717126.6547 | 1094070.1792
8 | 2717132.4311 | 1094020.814 | 2717141.8319 | 1094020.4503 | 2717149.85 | 1094033.5138 | 2717164.6075 | 1094044.35 | 2717193.5457 | 1094048.099 | 2717204.9797 | 1094043.1826 | 2717210.3544 | 1094039.3836
9 | 2717132.4311 | 1094020.814 | 2717139.7437 | 1094040.3238 | 2717148.6635 | 1094055.2615 | 2717160.4993 | 1094059.6481 | 2717171.8973 | 1094065.8386 | 2717182.1335 | 1094072.2407
10 | 2717137.2013 | 1094089.7979 | 2717135.5043 | 1094086.9633 | 2717127.4621 | 1094073.9439 | 2717126.6547 | 1094070.1792
11 | 2717212.2044 | 1093909.6963 | 2717204.5313 | 1093914.107 | 2717193.5104 | 1093919.6985 | 2717183.9234 | 1093921.8949
12 | 2717189.1669 | 1094000.8155 | 2717176.8392 | 1093999.3508
13 | 2717210.3544 | 1094039.3836 | 2717232.386 | 1094023.8153
14 | 2717210.3544 | 1094039.3836 | 2717217.6982 | 1094051.2333 | 2717224.6257 | 1094051.3113 | 2717236.6076 | 1094043.8715
15 | 2717182.1335 | 1094072.2407 | 2717205.6853 | 1094086.971 | 2717213.3185 | 1094087.0292 | 2717238.7066 | 1094079.6596
16 | 2717137.2013 | 1094089.7979 | 2717135.4622 | 1094095.1793 | 2717140.1707 | 1094098.9948 | 2717136.1115 | 1094104.5205
17 | 2717146.6406 | 1094108.7373 | 2717142.4826 | 1094097.6718 | 2717137.2013 | 1094089.7979
18 | 2717188.6508 | 1094150.8202 | 2717188.6508 | 1094150.8202 | 2717187.1362 | 1094121.6486 | 2717187.1047 | 1094121.5798
19 | 2717207.098 | 1094162.417 | 2717202.4249 | 1094158.78 | 2717197.3591 | 1094161.4397 | 2717195.0378 | 1094156.0135 | 2717188.6508 | 1094150.8202
20 | 2717146.6406 | 1094108.7373 | 2717184.2878 | 1094115.4227 | 2717187.1047 | 1094121.5798
21 | 2717207.098 | 1094162.417 | 2717206.465 | 1094157.8683 | 2717210.6221 | 1094145.2619 | 2717215.8982 | 1094134.5118 | 2717224.6953 | 1094127.2652 | 2717244.4732 | 1094124.5223 | 2717261.1243 | 1094123.5649 | 2717268.54 | 1094119.1227
22 | 2717146.6406 | 1094108.7373 | 2717143.0497 | 1094122.1329 | 2717134.8845 | 1094131.2809
23 | 2717238.7066 | 1094079.6596 | 2717250.1695 | 1094076.3322 | 2717258.4898 | 1094075.7255 | 2717261.0717 | 1094079.2888 | 2717260.5329 | 1094083.1144 | 2717255.3936 | 1094085.5615 | 2717246.1284 | 1094084.5266 | 2717230.3835 | 1094087.127
24 | 2717232.386 | 1094023.8153 | 2717248.6922 | 1094012.2927 | 2717272.0222 | 1093995.7978 | 2717285.2123 | 1093991.4603 | 2717285.2123 | 1093991.4603
25 | 2717255.4866 | 1093987.5048 | 2717279.9153 | 1093983.5971 | 2717284.1047 | 1093986.6022 | 2717285.2123 | 1093991.4603
26 | 2717242.8828 | 1093991.7001 | 2717254.3599 | 1093987.685 | 2717255.4866 | 1093987.5048
27 | 2717242.8828 | 1093991.7001 | 2717219.9004 | 1093999.7402 | 2717213.5284 | 1094000.0039
28 | 2717189.1669 | 1094000.8155 | 2717190.3933 | 1094000.9613 | 2717213.5284 | 1094000.0039
29 | 2717212.2044 | 1093909.6963 | 2717214.4413 | 1093906.6373 | 2717215.3242 | 1093904.2637 | 2717215.378 | 1093901.474 | 2717213.8689 | 1093898.5429
30 | 2717213.8689 | 1093898.5429 | 2717211.3293 | 1093895.5919 | 2717210.3271 | 1093893.7046 | 2717208.9384 | 1093890.1531 | 2717207.9321 | 1093888.477 | 2717206.0867 | 1093887.3073 | 2717204.0244 | 1093886.5337 | 2717187.7172 | 1093885.7078 | 2717180.9929 | 1093883.9215 | 2717174.0492 | 1093883.0649 | 2717163.456 | 1093882.5493 | 2717157.8806 | 1093880.674 | 2717147.5913 | 1093880.4756 | 2717145.966 | 1093880.2223

## bus_geodata
| x | y | coords
0 | 2717085.2993 | 1094007.3227
1 | 2717099.6389 | 1093966.9605
2 | 2717143.4475 | 1093974.0271
3 | 2717127.323 | 1093928.909
4 | 2717147.9657 | 1093978.8731
5 | 2717124.6976 | 1094032.7955
6 | 2717132.4311 | 1094020.814
7 | 2717126.6547 | 1094070.1792
8 | 2717183.9234 | 1093921.8949
9 | 2717176.8392 | 1093999.3508
10 | 2717210.3544 | 1094039.3836
11 | 2717182.1335 | 1094072.2407
12 | 2717137.2013 | 1094089.7979
13 | 2717188.6508 | 1094150.8202
14 | 2717187.1047 | 1094121.5798
15 | 2717207.098 | 1094162.417
16 | 2717146.6407 | 1094108.7373
17 | 2717268.54 | 1094119.1227
18 | 2717134.8845 | 1094131.2809
19 | 2717136.1115 | 1094104.5205
20 | 2717238.7066 | 1094079.6596
21 | 2717230.3836 | 1094087.127
22 | 2717232.386 | 1094023.8153
23 | 2717236.6076 | 1094043.8715
24 | 2717285.2123 | 1093991.4603
25 | 2717255.4866 | 1093987.5048
26 | 2717242.8828 | 1093991.7001
27 | 2717213.5284 | 1094000.0039
28 | 2717189.1669 | 1094000.8156
29 | 2717212.2044 | 1093909.6963
30 | 2717145.966 | 1093880.2223
31 | 2717213.8689 | 1093898.5429
32 | 2717249.5479 | 1094035.8366

## line_std_types
| c_nf_per_km | r_ohm_per_km | x_ohm_per_km | max_i_ka | type | q_mm2 | alpha | voltage_rating
NAYY 4x50 SE | 210 | 0.642 | 0.083 | 0.142 | cs | 50 | 0.00403 | LV
NAYY 4x120 SE | 264 | 0.225 | 0.08 | 0.242 | cs | 120 | 0.00403 | LV
NAYY 4x150 SE | 261 | 0.208 | 0.08 | 0.27 | cs | 150 | 0.00403 | LV
NA2XS2Y 1x95 RM/25 12/20 kV | 216 | 0.313 | 0.132 | 0.252 | cs | 95 | 0.00403 | MV
NA2XS2Y 1x185 RM/25 12/20 kV | 273 | 0.161 | 0.117 | 0.362 | cs | 185 | 0.00403 | MV
NA2XS2Y 1x240 RM/25 12/20 kV | 304 | 0.122 | 0.112 | 0.421 | cs | 240 | 0.00403 | MV
NA2XS2Y 1x95 RM/25 6/10 kV | 315 | 0.313 | 0.123 | 0.249 | cs | 95 | 0.00403 | MV
NA2XS2Y 1x185 RM/25 6/10 kV | 406 | 0.161 | 0.11 | 0.358 | cs | 185 | 0.00403 | MV
NA2XS2Y 1x240 RM/25 6/10 kV | 456 | 0.122 | 0.105 | 0.416 | cs | 240 | 0.00403 | MV
NA2XS2Y 1x150 RM/25 12/20 kV | 250 | 0.206 | 0.116 | 0.319 | cs | 150 | 0.00403 | MV
NA2XS2Y 1x120 RM/25 12/20 kV | 230 | 0.253 | 0.119 | 0.283 | cs | 120 | 0.00403 | MV
NA2XS2Y 1x70 RM/25 12/20 kV | 190 | 0.443 | 0.132 | 0.22 | cs | 70 | 0.00403 | MV
NA2XS2Y 1x150 RM/25 6/10 kV | 360 | 0.206 | 0.11 | 0.315 | cs | 150 | 0.00403 | MV
NA2XS2Y 1x120 RM/25 6/10 kV | 340 | 0.253 | 0.113 | 0.28 | cs | 120 | 0.00403 | MV
NA2XS2Y 1x70 RM/25 6/10 kV | 280 | 0.443 | 0.123 | 0.217 | cs | 70 | 0.00403 | MV
N2XS(FL)2Y 1x120 RM/35 64/110 kV | 112 | 0.153 | 0.166 | 0.366 | cs | 120 | 0.00393 | HV
N2XS(FL)2Y 1x185 RM/35 64/110 kV | 125 | 0.099 | 0.156 | 0.457 | cs | 185 | 0.00393 | HV
N2XS(FL)2Y 1x240 RM/35 64/110 kV | 135 | 0.075 | 0.149 | 0.526 | cs | 240 | 0.00393 | HV
N2XS(FL)2Y 1x300 RM/35 64/110 kV | 144 | 0.06 | 0.144 | 0.588 | cs | 300 | 0.00393 | HV
15-AL1/3-ST1A 0.4 | 11 | 1.8769 | 0.35 | 0.105 | ol | 16 | 0.00403 | LV
24-AL1/4-ST1A 0.4 | 11.25 | 1.2012 | 0.335 | 0.14 | ol | 24 | 0.00403 | LV
48-AL1/8-ST1A 0.4 | 12.2 | 0.5939 | 0.3 | 0.21 | ol | 48 | 0.00403 | LV
94-AL1/15-ST1A 0.4 | 13.2 | 0.306 | 0.29 | 0.35 | ol | 94 | 0.00403 | LV
34-AL1/6-ST1A 10.0 | 9.7 | 0.8342 | 0.36 | 0.17 | ol | 34 | 0.00403 | MV
48-AL1/8-ST1A 10.0 | 10.1 | 0.5939 | 0.35 | 0.21 | ol | 48 | 0.00403 | MV
70-AL1/11-ST1A 10.0 | 10.4 | 0.4132 | 0.339 | 0.29 | ol | 70 | 0.00403 | MV
94-AL1/15-ST1A 10.0 | 10.75 | 0.306 | 0.33 | 0.35 | ol | 94 | 0.00403 | MV
122-AL1/20-ST1A 10.0 | 11.1 | 0.2376 | 0.323 | 0.41 | ol | 122 | 0.00403 | MV
149-AL1/24-ST1A 10.0 | 11.25 | 0.194 | 0.315 | 0.47 | ol | 149 | 0.00403 | MV
34-AL1/6-ST1A 20.0 | 9.15 | 0.8342 | 0.382 | 0.17 | ol | 34 | 0.00403 | MV
48-AL1/8-ST1A 20.0 | 9.5 | 0.5939 | 0.372 | 0.21 | ol | 48 | 0.00403 | MV
70-AL1/11-ST1A 20.0 | 9.7 | 0.4132 | 0.36 | 0.29 | ol | 70 | 0.00403 | MV
94-AL1/15-ST1A 20.0 | 10 | 0.306 | 0.35 | 0.35 | ol | 94 | 0.00403 | MV
122-AL1/20-ST1A 20.0 | 10.3 | 0.2376 | 0.344 | 0.41 | ol | 122 | 0.00403 | MV
149-AL1/24-ST1A 20.0 | 10.5 | 0.194 | 0.337 | 0.47 | ol | 149 | 0.00403 | MV
184-AL1/30-ST1A 20.0 | 10.75 | 0.1571 | 0.33 | 0.535 | ol | 184 | 0.00403 | MV
243-AL1/39-ST1A 20.0 | 11 | 0.1188 | 0.32 | 0.645 | ol | 243 | 0.00403 | MV
48-AL1/8-ST1A 110.0 | 8 | 0.5939 | 0.46 | 0.21 | ol | 48 | 0.00403 | HV
70-AL1/11-ST1A 110.0 | 8.4 | 0.4132 | 0.45 | 0.29 | ol | 70 | 0.00403 | HV
94-AL1/15-ST1A 110.0 | 8.65 | 0.306 | 0.44 | 0.35 | ol | 94 | 0.00403 | HV
122-AL1/20-ST1A 110.0 | 8.5 | 0.2376 | 0.43 | 0.41 | ol | 122 | 0.00403 | HV
149-AL1/24-ST1A 110.0 | 8.75 | 0.194 | 0.41 | 0.47 | ol | 149 | 0.00403 | HV
184-AL1/30-ST1A 110.0 | 8.8 | 0.1571 | 0.4 | 0.535 | ol | 184 | 0.00403 | HV
243-AL1/39-ST1A 110.0 | 9 | 0.1188 | 0.39 | 0.645 | ol | 243 | 0.00403 | HV
305-AL1/39-ST1A 110.0 | 9.2 | 0.0949 | 0.38 | 0.74 | ol | 305 | 0.00403 | HV
490-AL1/64-ST1A 110.0 | 9.75 | 0.059 | 0.37 | 0.96 | ol | 490 | 0.00403 | HV
679-AL1/86-ST1A 110.0 | 9.95 | 0.042 | 0.36 | 1.15 | ol | 679 | 0.00403 | HV
490-AL1/64-ST1A 220.0 | 10 | 0.059 | 0.285 | 0.96 | ol | 490 | 0.00403 | HV
679-AL1/86-ST1A 220.0 | 11.7 | 0.042 | 0.275 | 1.15 | ol | 679 | 0.00403 | HV
490-AL1/64-ST1A 380.0 | 11 | 0.059 | 0.253 | 0.96 | ol | 490 | 0.00403 | HV
679-AL1/86-ST1A 380.0 | 14.6 | 0.042 | 0.25 | 1.15 | ol | 679 | 0.00403 | HV

## trafo_std_types
| i0_percent | pfe_kw | vkr_percent | sn_mva | vn_lv_kv | vn_hv_kv | vk_percent | shift_degree | vector_group | tap_side | tap_neutral | tap_min | tap_max | tap_step_degree | tap_step_percent | tap_phase_shifter
160 MVA 380/110 kV | 0.06 | 60 | 0.25 | 160 | 110 | 380 | 12.2 | 0 | Yy0 | hv | 0 | -9 | 9 | 0 | 1.5 | FALSE
100 MVA 220/110 kV | 0.06 | 55 | 0.26 | 100 | 110 | 220 | 12 | 0 | Yy0 | hv | 0 | -9 | 9 | 0 | 1.5 | FALSE
63 MVA 110/20 kV | 0.04 | 22 | 0.32 | 63 | 20 | 110 | 18 | 150 | YNd5 | hv | 0 | -9 | 9 | 0 | 1.5 | FALSE
40 MVA 110/20 kV | 0.05 | 18 | 0.34 | 40 | 20 | 110 | 16.2 | 150 | YNd5 | hv | 0 | -9 | 9 | 0 | 1.5 | FALSE
25 MVA 110/20 kV | 0.07 | 14 | 0.41 | 25 | 20 | 110 | 12 | 150 | YNd5 | hv | 0 | -9 | 9 | 0 | 1.5 | FALSE
63 MVA 110/10 kV | 0.04 | 22 | 0.32 | 63 | 10 | 110 | 18 | 150 | YNd5 | hv | 0 | -9 | 9 | 0 | 1.5 | FALSE
40 MVA 110/10 kV | 0.05 | 18 | 0.34 | 40 | 10 | 110 | 16.2 | 150 | YNd5 | hv | 0 | -9 | 9 | 0 | 1.5 | FALSE
25 MVA 110/10 kV | 0.07 | 14 | 0.41 | 25 | 10 | 110 | 12 | 150 | YNd5 | hv | 0 | -9 | 9 | 0 | 1.5 | FALSE
0.25 MVA 20/0.4 kV | 0.32 | 0.8 | 1.44 | 0.25 | 0.4 | 20 | 6 | 150 | Yzn5 | hv | 0 | -2 | 2 | 0 | 2.5 | FALSE
0.4 MVA 20/0.4 kV | 0.3375 | 1.35 | 1.425 | 0.4 | 0.4 | 20 | 6 | 150 | Dyn5 | hv | 0 | -2 | 2 | 0 | 2.5 | FALSE
0.63 MVA 20/0.4 kV | 0.2619 | 1.65 | 1.206 | 0.63 | 0.4 | 20 | 6 | 150 | Dyn5 | hv | 0 | -2 | 2 | 0 | 2.5 | FALSE
0.25 MVA 10/0.4 kV | 0.24 | 0.6 | 1.2 | 0.25 | 0.4 | 10 | 4 | 150 | Dyn5 | hv | 0 | -2 | 2 | 0 | 2.5 | FALSE
0.4 MVA 10/0.4 kV | 0.2375 | 0.95 | 1.325 | 0.4 | 0.4 | 10 | 4 | 150 | Dyn5 | hv | 0 | -2 | 2 | 0 | 2.5 | FALSE
0.63 MVA 10/0.4 kV | 0.1873 | 1.18 | 1.0794 | 0.63 | 0.4 | 10 | 4 | 150 | Dyn5 | hv | 0 | -2 | 2 | 0 | 2.5 | FALSE

## trafo3w_std_types
| sn_hv_mva | sn_mv_mva | sn_lv_mva | vn_hv_kv | vn_mv_kv | vn_lv_kv | vk_hv_percent | vk_mv_percent | vk_lv_percent | vkr_hv_percent | vkr_mv_percent | vkr_lv_percent | pfe_kw | i0_percent | shift_mv_degree | shift_lv_degree | vector_group | tap_side | tap_neutral | tap_min | tap_max | tap_step_percent
63/25/38 MVA 110/20/10 kV | 63 | 25 | 38 | 110 | 20 | 10 | 10.4 | 10.4 | 10.4 | 0.28 | 0.32 | 0.35 | 35 | 0.89 | 0 | 0 | YN0yn0yn0 | hv | 0 | -10 | 10 | 1.2
63/25/38 MVA 110/10/10 kV | 63 | 25 | 38 | 110 | 10 | 10 | 10.4 | 10.4 | 10.4 | 0.28 | 0.32 | 0.35 | 35 | 0.89 | 0 | 0 | YN0yn0yn0 | hv | 0 | -10 | 10 | 1.2

## fuse_std_types
| fuse_type | i_rated_a | t_avg | t_min | t_total | x_avg | x_min | x_total
HV 100A | HV 100A | 100 | 0 | [10.0, 3.64, 0.854, 0.281, 0.1, 0.0531, 0.022, 0.01] | [10.0, 4.267, 1.21, 0.403, 0.1, 0.058, 0.022, 0.01] | 0 | [300.0, 350.0, 450.0, 550.0, 700.0, 850.0, 1200.0, 1752.0] | [600.0, 700.0, 900.0, 1150.0, 1665.0, 2000.0, 3000.0, 4313.0]
HV 10A | HV 10A | 10 | 0 | [10.0, 1675.0, 0.344, 0.156, 0.1, 0.0417, 0.0171, 0.01] | [10.0, 1.3, 0.3, 0.155, 0.1, 0.0555, 0.023, 0.01] | 0 | [30.0, 32.0, 35.0, 37.0, 39.0, 50.0, 70.0, 88.0] | [60.0, 70.0, 80.0, 87.0, 94.0, 110.0, 150.0, 216.0]
HV 125A | HV 125A | 125 | 0 | [10.0, 1.82, 0.344, 0.1, 0.0467, 0.0269, 0.01] | [10.0, 2.478, 0.426, 0.1, 0.0427, 0.0211, 0.01] | 0 | [375.0, 500.0, 700.0, 925.0, 1200.0, 1500.0, 2341.0] | [750.0, 1000.0, 1500.0, 2200.0, 3000.0, 4000.0, 5765.0]
HV 160A | HV 160A | 160 | 0 | [10.0, 4.15, 1.03, 0.198, 0.1, 0.051, 0.0172, 0.01] | [10.0, 2.3, 0.734, 0.274, 0.1, 0.046, 0.0177, 0.01] | 0 | [480.0, 550.0, 700.0, 1000.0, 1260.0, 1600.0, 2500.0, 3227.0] | [960.0, 1300.0, 1700.0, 2200.0, 2996.0, 4000.0, 6000.0, 7946.0]
HV 16A | HV 16A | 16 | 0 | [10.0, 0.352, 0.164, 0.1, 0.0649, 0.0342, 0.01] | [10.0, 2.34, 0.722, 0.181, 0.1, 0.055, 0.0296, 0.01] | 0 | [48.0, 60.0, 65.0, 71.0, 80.0, 100.0, 162.0] | [96.0, 110.0, 125.0, 150.0, 168.0, 200.0, 250.0, 398.0]
HV 200A | HV 200A | 200 | 0 | [10.0, 4.267, 1.21, 0.403, 0.1, 0.058, 0.022, 0.01] | [10.0, 3.73, 1.654, 0.328, 0.1, 0.0531, 0.019, 0.01] | 0 | [600.0, 700.0, 900.0, 1150.0, 1665.0, 2000.0, 3000.0, 4313.0] | [1200.0, 1500.0, 1800.0, 2700.0, 3960.0, 5000.0, 7500.0, 10620.0]
HV 20A | HV 20A | 20 | 0 | [10.0, 1.3, 0.3, 0.155, 0.1, 0.0555, 0.023, 0.01] | [10.0, 1.3, 0.161, 0.1, 0.0611, 0.0399, 0.0141, 0.01] | 0 | [60.0, 70.0, 80.0, 87.0, 94.0, 110.0, 150.0, 216.0] | [120.0, 150.0, 200.0, 223.0, 260.0, 300.0, 450.0, 532.0]
HV 25A | HV 25A | 25 | 0 | [10.0, 2.512, 0.833, 0.299, 0.1, 0.0372, 0.0223, 0.01] | [10.0, 3.125, 0.597, 0.198, 0.1, 0.0378, 0.022, 0.01] | 0 | [75.0, 82.0, 90.0, 100.0, 124.0, 170.0, 200.0, 289.0] | [150.0, 170.0, 210.0, 250.0, 294.0, 400.0, 500.0, 711.0]
HV 31.5A | HV 31.5A | 31.5 | 0 | [10.0, 2.34, 0.722, 0.181, 0.1, 0.055, 0.0296, 0.01] | [10.0, 2.84, 0.368, 0.164, 0.1, 0.0621, 0.0378, 0.0195, 0.01] | 0 | [95.0, 110.0, 125.0, 150.0, 165.0, 200.0, 250.0, 390.0] | [189.0, 220.0, 300.0, 350.0, 393.0, 450.0, 530.0, 700.0, 960.0]
HV 40A | HV 40A | 40 | 0 | [10.0, 1.3, 0.161, 0.1, 0.0611, 0.0399, 0.0141, 0.01] | [10.0, 2.05, 0.369, 0.198, 0.1, 0.051, 0.0298, 0.01] | 0 | [120.0, 150.0, 200.0, 223.0, 260.0, 300.0, 450.0, 532.0] | [240.0, 300.0, 400.0, 450.0, 530.0, 650.0, 800.0, 1311.0]
HV 50A | HV 50A | 50 | 0 | [10.0, 3.215, 0.597, 0.198, 0.1, 0.0378, 0.022, 0.01] | [10.0, 3.64, 0.854, 0.281, 0.1, 0.0531, 0.022, 0.01] | 0 | [150.0, 170.0, 210.0, 250.0, 294.0, 400.0, 500.0, 711.0] | [300.0, 350.0, 450.0, 550.0, 700.0, 850.0, 1200.0, 1752.0]
HV 6.3A | HV 6.3A | 6.3 | 0 | [10.0, 1.39, 0.344, 0.168, 0.1, 0.056, 0.0263, 0.01] | [10.0, 1.711, 0.516, 0.198, 0.1, 0.0634, 0.0303, 0.01] | 0 | [19.0, 19.5, 20.4, 20.8, 22.0, 25.0, 32.0, 48.0] | [38.0, 40.0, 43.0, 48.0, 53.0, 60.0, 75.0, 118.0]
HV 63A | HV 63A | 63 | 0 | [10.0, 2.84, 0.368, 0.164, 0.1, 0.0621, 0.0378, 0.0195, 0.01] | [10.0, 1.82, 0.344, 0.1, 0.0467, 0.0269, 0.01] | 0 | [189.0, 220.0, 300.0, 350.0, 393.0, 450.0, 530.0, 700.0, 961.0] | [378.0, 500.0, 700.0, 934.0, 1200.0, 1500.0, 2366.0]
HV 80A | HV 80A | 80 | 0 | [10.0, 2.05, 0.369, 0.198, 0.1, 0.051, 0.0298, 0.01] | [10.0, 4.15, 1.03, 0.198, 0.1, 0.051, 0.0172, 0.01] | 0 | [240.0, 300.0, 400.0, 450.0, 530.0, 650.0, 800.0, 1311.0] | [480.0, 550.0, 700.0, 1000.0, 1260.0, 1600.0, 2500.0, 3227.0]
Siemens NH-1-100 | Siemens NH-1-100 | 100 | [5400.0, 2000.0, 400.0, 20.0, 1.0, 0.2, 0.012, 0.004] | 0 | 0 | [150.0, 190.0, 250.0, 430.0, 900.0, 1250.0, 2700.0, 3600.0] | 0 | 0
Siemens NH-1-125 | Siemens NH-1-125 | 125 | [4800.0, 120.0, 7.0, 0.1, 0.004] | 0 | 0 | [180.0, 400.0, 740.0, 2000.0, 4250.0] | 0 | 0
Siemens NH-1-16 | Siemens NH-1-16 | 16 | [4000.0, 400.0, 2.0, 0.1, 0.04, 0.01] | 0 | 0 | [26.0, 35.0, 75.0, 150.0, 200.0, 300.0] | 0 | 0
Siemens NH-1-160 | Siemens NH-1-160 | 160 | [4800.0, 120.0, 7.0, 0.1, 0.004] | 0 | 0 | [210.0, 500.0, 900.0, 2300.0, 5000.0] | 0 | 0
Siemens NH-1-25 | Siemens NH-1-25 | 25 | [4000.0, 1000.0, 10.0, 0.2, 0.02, 0.01] | 0 | 0 | [40.0, 50.0, 100.0, 210.0, 400.0, 500.0] | 0 | 0
Siemens NH-1-50 | Siemens NH-1-50 | 50 | [4000.0, 40.0, 4.0, 1.0, 0.02, 0.01] | 0 | 0 | [86.0, 200.0, 300.0, 400.0, 1000.0, 1280.0] | 0 | 0
Siemens NH-1-63 | Siemens NH-1-63 | 63 | [4000.0, 100.0, 10.0, 2.0, 0.04, 0.01] | 0 | 0 | [100.0, 200.0, 300.0, 400.0, 1000.0, 1500.0] | 0 | 0
Siemens NH-1-80 | Siemens NH-1-80 | 80 | [4800.0, 120.0, 7.0, 0.1, 0.01] | 0 | 0 | [150.58, 250.0, 450.0, 1150.0, 2470.0] | 0 | 0
Siemens NH-2-1000 | Siemens NH-2-1000 | 1000 | [4800.0, 120.0, 7.0, 0.1, 0.004] | 0 | 0 | [1900.0, 3500.0, 8400.0, 24000.0, 52000.0] | 0 | 0
Siemens NH-2-200 | Siemens NH-2-200 | 200 | [4800.0, 120.0, 7.0, 0.1, 0.004] | 0 | 0 | [280.0, 650.0, 1200.0, 3000.0, 7000.0] | 0 | 0
Siemens NH-2-224 | Siemens NH-2-224 | 224 | [4800.0, 120.0, 7.0, 0.2, 0.04, 0.004] | 0 | 0 | [400.0, 750.0, 1453.0, 3025.0, 4315.0, 7600.0] | 0 | 0
Siemens NH-2-250 | Siemens NH-2-250 | 250 | [4800.0, 120.0, 7.0, 0.1, 0.004] | 0 | 0 | [450.0, 800.0, 1650.0, 4000.0, 8500.0] | 0 | 0
Siemens NH-2-315 | Siemens NH-2-315 | 315 | [4800.0, 120.0, 7.0, 0.1, 0.004] | 0 | 0 | [550.0, 920.0, 1900.0, 5000.0, 11000.0] | 0 | 0
Siemens NH-2-355 | Siemens NH-2-355 | 355 | [4800.0, 120.0, 6.0, 0.1, 0.004] | 0 | 0 | [650.0, 1116.27, 2350.0, 5840.0, 12790.0] | 0 | 0
Siemens NH-2-400 | Siemens NH-2-400 | 400 | [4800.0, 120.0, 7.0, 0.1, 0.004] | 0 | 0 | [720.0, 1350.0, 2800.0, 6500.0, 15000.0] | 0 | 0
Siemens NH-2-425 | Siemens NH-2-425 | 425 | [4800.0, 120.0, 7.0, 0.1, 0.004] | 0 | 0 | [850.0, 1500.0, 3050.0, 7500.0, 16500.0] | 0 | 0
Siemens NH-2-630 | Siemens NH-2-630 | 630 | [4800.0, 120.0, 7.0, 0.1, 0.004] | 0 | 0 | [1200.0, 2000.0, 4800.0, 12000.0, 26000.0] | 0 | 0

## res_bus
| vm_pu | va_degree | p_mw | q_mvar
0 | 0.97831 | -0.41734 | 0.0029442 | 0.0007379
1 | 0.97843 | -0.41504 | 0.0034882 | 0.00087423
2 | 0.97876 | -0.40858 | 0 | 0
3 | 0.97466 | -0.48895 | 0.0097175 | 0.0024354
4 | 0.97902 | -0.40337 | 0 | 0
5 | 0.99016 | -0.1869 | 0 | 0
6 | 0.99211 | -0.14955 | 0 | 0
7 | 0.9853 | -0.28052 | 0.015259 | 0.0038243
8 | 0.9732 | -0.51775 | 0.011527 | 0.002889
9 | 0.98053 | -0.37406 | 0.0052827 | 0.001324
10 | 1 | 0 | -0.54533 | -0.13945
11 | 0.98713 | -0.24544 | 0.031146 | 0.0078059
12 | 0.98273 | -0.33034 | 0 | 0
13 | 0.97593 | -0.46341 | 0.047192 | 0.011827
14 | 0.97748 | -0.43307 | 0.019297 | 0.0048362
15 | 0.97571 | -0.4679 | 0 | 0
16 | 0.98065 | -0.37087 | 0 | 0
17 | 0.97494 | -0.48297 | 0.0095061 | 0.0023825
18 | 0.97995 | -0.38474 | 0.029266 | 0.0073347
19 | 0.98243 | -0.33636 | 0.017979 | 0.0045059
20 | 0.98078 | -0.36884 | 0.062239 | 0.015599
21 | 0.9781 | -0.42137 | 0.048581 | 0.012176
22 | 0.99819 | -0.034277 | 0.02363 | 0.0059222
23 | 0.99884 | -0.022388 | 0.036685 | 0.0091941
24 | 0.99259 | -0.14116 | 0.066822 | 0.016747
25 | 0.98845 | -0.22038 | 0.0013266 | 0.00033248
26 | 0.98689 | -0.25044 | 0.011584 | 0.0029032
27 | 0.98362 | -0.31385 | 0.0030459 | 0.00076337
28 | 0.98109 | -0.36314 | 0.063324 | 0.01587
29 | 0.97274 | -0.52667 | 0 | 0
30 | 0.97147 | -0.55177 | 0.01559 | 0.0039072
31 | 0.97256 | -0.53023 | 0 | 0
32 | 0.99998 | 149.9956 | 0 | 0

## res_line
| p_from_mw | q_from_mvar | p_to_mw | q_to_mvar | pl_mw | ql_mvar | i_from_ka | i_to_ka | i_ka | vm_from_pu | va_from_degree | vm_to_pu | va_to_degree | loading_percent
0 | -0.0029442 | -0.0007379 | 0.0029446 | 0.00073757 | 3.224e-07 | -3.3204e-07 | 0.0044782 | 0.004478 | 0.0044782 | 0.97831 | -0.41734 | 0.97843 | -0.41504 | 1.2303
1 | -0.0064328 | -0.0016118 | 0.0064348 | 0.0016124 | 1.9814e-06 | 5.7446e-07 | 0.009783 | 0.0097827 | 0.009783 | 0.97843 | -0.41504 | 0.97876 | -0.40858 | 2.6876
2 | 0.03704 | 0.009359 | -0.036897 | -0.0092696 | 0.00014213 | 8.9469e-05 | 0.056339 | 0.05634 | 0.05634 | 0.97876 | -0.40858 | 0.97466 | -0.48895 | 15.4779
3 | -0.043474 | -0.010971 | 0.043485 | 0.010978 | 1.0849e-05 | 6.86e-06 | 0.066122 | 0.066122 | 0.066122 | 0.97876 | -0.40858 | 0.97902 | -0.40337 | 18.1653
4 | 0.02718 | 0.0068341 | -0.027143 | -0.006811 | 3.7329e-05 | 2.3171e-05 | 0.041504 | 0.041504 | 0.041504 | 0.97466 | -0.48895 | 0.9732 | -0.51775 | 11.4022
5 | -0.043485 | -0.010978 | 0.043546 | 0.011017 | 6.1142e-05 | 3.8661e-05 | 0.066122 | 0.066122 | 0.066122 | 0.97902 | -0.40337 | 0.98053 | -0.37406 | 18.1653
6 | -0.13997 | -0.035649 | 0.14022 | 0.035811 | 0.00025264 | 0.00016149 | 0.21055 | 0.21055 | 0.21055 | 0.99016 | -0.1869 | 0.99211 | -0.14955 | 57.8437
7 | 0.13997 | 0.035649 | -0.13934 | -0.035247 | 0.00062895 | 0.00040204 | 0.21055 | 0.21055 | 0.21055 | 0.99016 | -0.1869 | 0.9853 | -0.28052 | 57.8437
8 | -0.28363 | -0.072308 | 0.28569 | 0.073625 | 0.0020638 | 0.0013173 | 0.42583 | 0.42583 | 0.42583 | 0.99211 | -0.14955 | 1 | 0 | 38.9958
9 | 0.1434 | 0.036497 | -0.14274 | -0.036077 | 0.00065958 | 0.00042018 | 0.21528 | 0.21528 | 0.21528 | 0.99211 | -0.14955 | 0.98713 | -0.24544 | 29.572
10 | 0.12408 | 0.031423 | -0.12379 | -0.031234 | 0.00029609 | 0.00018921 | 0.18751 | 0.18751 | 0.18751 | 0.9853 | -0.28052 | 0.98273 | -0.33034 | 51.5129
11 | 0.015615 | 0.0039219 | -0.015609 | -0.0039181 | 6.6379e-06 | 3.8627e-06 | 0.023879 | 0.023879 | 0.023879 | 0.9732 | -0.51775 | 0.97274 | -0.52667 | 6.5601
12 | -0.048829 | -0.012341 | 0.048855 | 0.012357 | 2.5588e-05 | 1.622e-05 | 0.074138 | 0.074138 | 0.074138 | 0.98053 | -0.37406 | 0.98109 | -0.36314 | 20.3677
13 | 0.22126 | 0.056604 | -0.2209 | -0.056371 | 0.00036645 | 0.00023347 | 0.32965 | 0.32965 | 0.32965 | 1 | 0 | 0.99819 | -0.034277 | 30.1877
14 | 0.036724 | 0.0092187 | -0.036685 | -0.0091941 | 3.917e-05 | 2.4611e-05 | 0.054651 | 0.054651 | 0.054651 | 1 | 0 | 0.99884 | -0.022388 | 15.0141
15 | 0.1116 | 0.028271 | -0.11094 | -0.027851 | 0.00065721 | 0.00041983 | 0.16833 | 0.16833 | 0.16833 | 0.98713 | -0.24544 | 0.98078 | -0.36884 | 46.2458
16 | 0.017984 | 0.0045089 | -0.017979 | -0.0045059 | 5.1599e-06 | 3.0673e-06 | 0.027231 | 0.027231 | 0.027231 | 0.98273 | -0.33034 | 0.98243 | -0.33636 | 7.481
17 | 0.1058 | 0.026725 | -0.1056 | -0.026594 | 0.00020511 | 0.000131 | 0.16028 | 0.16028 | 0.16028 | 0.98273 | -0.33034 | 0.98065 | -0.37087 | 44.0319
18 | -0.056707 | -0.014214 | 0.056789 | 0.014266 | 8.2101e-05 | 5.2178e-05 | 0.086462 | 0.086462 | 0.086462 | 0.97593 | -0.46341 | 0.97748 | -0.43307 | 23.7534
19 | 0.009515 | 0.0023867 | -0.009513 | -0.0023858 | 2.0347e-06 | 9.802e-07 | 0.014508 | 0.014508 | 0.014508 | 0.97593 | -0.46341 | 0.97571 | -0.4679 | 3.9858
20 | -0.076086 | -0.019102 | 0.076312 | 0.019247 | 0.00022647 | 0.00014437 | 0.11584 | 0.11584 | 0.11584 | 0.97748 | -0.43307 | 0.98065 | -0.37087 | 31.8234
21 | 0.009513 | 0.0023858 | -0.0095061 | -0.0023825 | 6.8305e-06 | 3.2916e-06 | 0.014508 | 0.014509 | 0.014509 | 0.97571 | -0.4679 | 0.97494 | -0.48297 | 3.986
22 | 0.029285 | 0.0073468 | -0.029266 | -0.0073347 | 1.9351e-05 | 1.2055e-05 | 0.044439 | 0.044439 | 0.044439 | 0.98065 | -0.37087 | 0.97995 | -0.38474 | 12.2085
23 | 0.048703 | 0.012253 | -0.048581 | -0.012176 | 0.00012191 | 7.7273e-05 | 0.073907 | 0.073908 | 0.073908 | 0.98078 | -0.36884 | 0.9781 | -0.42137 | 20.3043
24 | 0.19727 | 0.050449 | -0.19625 | -0.049801 | 0.0010146 | 0.00064773 | 0.29443 | 0.29443 | 0.29443 | 0.99819 | -0.034277 | 0.99259 | -0.14116 | 40.4431
25 | 0.12943 | 0.033054 | -0.12894 | -0.032738 | 0.00049352 | 0.0003154 | 0.19425 | 0.19425 | 0.19425 | 0.99259 | -0.14116 | 0.98845 | -0.22038 | 53.3657
26 | 0.12761 | 0.032406 | -0.12742 | -0.032288 | 0.00018435 | 0.00011781 | 0.19225 | 0.19225 | 0.19225 | 0.98845 | -0.22038 | 0.98689 | -0.25044 | 52.8171
27 | 0.11584 | 0.029385 | -0.11549 | -0.02916 | 0.00035201 | 0.0002249 | 0.17479 | 0.17479 | 0.17479 | 0.98689 | -0.25044 | 0.98362 | -0.31385 | 48.0189
28 | 0.11244 | 0.028397 | -0.11218 | -0.028227 | 0.00026489 | 0.00016922 | 0.17018 | 0.17018 | 0.17018 | 0.98362 | -0.31385 | 0.98109 | -0.36314 | 46.753
29 | 0.015609 | 0.0039181 | -0.015606 | -0.0039165 | 2.6525e-06 | 1.5436e-06 | 0.023879 | 0.023879 | 0.023879 | 0.97274 | -0.52667 | 0.97256 | -0.53023 | 6.5601
30 | -0.01559 | -0.0039072 | 0.015606 | 0.0039165 | 1.6014e-05 | 9.3207e-06 | 0.023879 | 0.023879 | 0.023879 | 0.97147 | -0.55177 | 0.97256 | -0.53023 | 6.5602

## res_trafo
| p_hv_mw | q_hv_mvar | p_lv_mw | q_lv_mvar | pl_mw | ql_mvar | i_hv_ka | i_lv_ka | vm_hv_pu | va_hv_degree | vm_lv_pu | va_lv_degree | loading_percent
0 | -1.2729e-15 | -1.3162e-15 | 0.00165 | 1.2699e-07 | 0.00165 | 1.2699e-07 | 5.2857e-17 | 0.0023815 | 0.99998 | 149.9956 | 1 | 0 | 0.2619

## res_ext_grid
| p_mw | q_mvar
0 | 0.54533 | 0.13945

## res_load
| p_mw | q_mvar
0 | 0.0029442 | 0.0007379
1 | 0.0034882 | 0.00087423
2 | 0.0097175 | 0.0024354
3 | 0.015259 | 0.0038243
4 | 0.011527 | 0.002889
5 | 0.0052827 | 0.001324
6 | 0.031146 | 0.0078059
7 | 0.047192 | 0.011827
8 | 0.019297 | 0.0048362
9 | 0.0095061 | 0.0023825
10 | 0.029266 | 0.0073347
11 | 0.017979 | 0.0045059
12 | 0.062239 | 0.015599
13 | 0.048581 | 0.012176
14 | 0.02363 | 0.0059222
15 | 0.036685 | 0.0091941
16 | 0.066822 | 0.016747
17 | 0.0013266 | 0.00033248
18 | 0.011584 | 0.0029032
19 | 0.0030459 | 0.00076337
20 | 0.063324 | 0.01587
21 | 0.01559 | 0.0039072

## dtypes
| element | column | dtype
0 | bus | name | object
1 | bus | vn_kv | float64
2 | bus | type | object
3 | bus | zone | object
4 | bus | in_service | bool
5 | load | name | object
6 | load | bus | uint32
7 | load | p_mw | float64
8 | load | q_mvar | float64
9 | load | const_z_percent | float64
10 | load | const_i_percent | float64
11 | load | sn_mva | float64
12 | load | scaling | float64
13 | load | in_service | bool
14 | load | type | object
15 | ext_grid | name | object
16 | ext_grid | bus | uint32
17 | ext_grid | vm_pu | float64
18 | ext_grid | va_degree | float64
19 | ext_grid | slack_weight | float64
20 | ext_grid | in_service | bool
21 | line | name | object
22 | line | std_type | object
23 | line | from_bus | uint32
24 | line | to_bus | uint32
25 | line | length_km | float64
26 | line | r_ohm_per_km | float64
27 | line | x_ohm_per_km | float64
28 | line | c_nf_per_km | float64
29 | line | g_us_per_km | float64
30 | line | max_i_ka | float64
31 | line | df | float64
32 | line | parallel | uint32
33 | line | type | object
34 | line | in_service | bool
35 | trafo | name | object
36 | trafo | std_type | object
37 | trafo | hv_bus | uint32
38 | trafo | lv_bus | uint32
39 | trafo | sn_mva | float64
40 | trafo | vn_hv_kv | float64
41 | trafo | vn_lv_kv | float64
42 | trafo | vk_percent | float64
43 | trafo | vkr_percent | float64
44 | trafo | pfe_kw | float64
45 | trafo | i0_percent | float64
46 | trafo | shift_degree | float64
47 | trafo | tap_side | object
48 | trafo | tap_neutral | int32
49 | trafo | tap_min | int32
50 | trafo | tap_max | int32
51 | trafo | tap_step_percent | float64
52 | trafo | tap_step_degree | float64
53 | trafo | tap_pos | int32
54 | trafo | tap_phase_shifter | bool
55 | trafo | parallel | uint32
56 | trafo | df | float64
57 | trafo | in_service | bool
58 | line_geodata | coords | object
59 | bus_geodata | x | float64
60 | bus_geodata | y | float64
61 | bus_geodata | coords | object
62 | res_bus | vm_pu | float64
63 | res_bus | va_degree | float64
64 | res_bus | p_mw | float64
65 | res_bus | q_mvar | float64
66 | res_line | p_from_mw | float64
67 | res_line | q_from_mvar | float64
68 | res_line | p_to_mw | float64
69 | res_line | q_to_mvar | float64
70 | res_line | pl_mw | float64
71 | res_line | ql_mvar | float64
72 | res_line | i_from_ka | float64
73 | res_line | i_to_ka | float64
74 | res_line | i_ka | float64
75 | res_line | vm_from_pu | float64
76 | res_line | va_from_degree | float64
77 | res_line | vm_to_pu | float64
78 | res_line | va_to_degree | float64
79 | res_line | loading_percent | float64
80 | res_trafo | p_hv_mw | float64
81 | res_trafo | q_hv_mvar | float64
82 | res_trafo | p_lv_mw | float64
83 | res_trafo | q_lv_mvar | float64
84 | res_trafo | pl_mw | float64
85 | res_trafo | ql_mvar | float64
86 | res_trafo | i_hv_ka | float64
87 | res_trafo | i_lv_ka | float64
88 | res_trafo | vm_hv_pu | float64
89 | res_trafo | va_hv_degree | float64
90 | res_trafo | vm_lv_pu | float64
91 | res_trafo | va_lv_degree | float64
92 | res_trafo | loading_percent | float64
93 | res_ext_grid | p_mw | float64
94 | res_ext_grid | q_mvar | float64
95 | res_load | p_mw | float64
96 | res_load | q_mvar | float64

## parameters
| version | format_version | converged | OPF_converged | name | f_hz | sn_mva
0 | 2.14.6 | 2.14.0 | TRUE | FALSE |  | 50 | 1