## bus
| name | vn_kv | type | zone | in_service
0 | bus_LV_5210-4_0_5_node_0 | 0.4 | n |  | TRUE
1 | bus_LV_5210-4_0_5_node_1 | 0.4 | n |  | TRUE
2 | bus_LV_5210-4_0_5_node_2 | 0.4 | n |  | TRUE
3 | bus_LV_5210-4_0_5_node_3 | 0.4 | n |  | TRUE
4 | bus_LV_5210-4_0_5_node_4 | 0.4 | n |  | TRUE
5 | bus_LV_5210-4_0_5_node_26 | 0.4 | n |  | TRUE
6 | bus_LV_5210-4_0_5_node_23 | 0.4 | n |  | TRUE
7 | bus_LV_5210-4_0_5_node_29 | 0.4 | n |  | TRUE
8 | bus_LV_5210-4_0_5_node_27 | 0.4 | n |  | TRUE
9 | bus_LV_5210-4_0_5_node_9 | 0.4 | n |  | TRUE
10 | bus_LV_5210-4_0_5_node_24 | 0.4 | n |  | TRUE
11 | bus_LV_5210-4_0_5_node_36 | 0.4 | n |  | TRUE
12 | bus_LV_5210-4_0_5_node_5 | 0.4 | n |  | TRUE
13 | bus_LV_5210-4_0_5_node_6 | 0.4 | n |  | TRUE
14 | bus_LV_5210-4_0_5_node_7 | 0.4 | n |  | TRUE
15 | bus_LV_5210-4_0_5_node_8 | 0.4 | n |  | TRUE
16 | bus_LV_5210-4_0_5_node_28 | 0.4 | n |  | TRUE
17 | bus_LV_5210-4_0_5_node_30 | 0.4 | n |  | TRUE
18 | bus_LV_5210-4_0_5_node_10 | 0.4 | n |  | TRUE
19 | bus_LV_5210-4_0_5_node_35 | 0.4 | n |  | TRUE
20 | bus_LV_5210-4_0_5_node_34 | 0.4 | n |  | TRUE
21 | bus_LV_5210-4_0_5_node_31 | 0.4 | n |  | TRUE
22 | bus_LV_5210-4_0_5_node_40 | 0.4 | n |  | TRUE
23 | bus_LV_5210-4_0_5_node_33 | 0.4 | n |  | TRUE
24 | bus_LV_5210-4_0_5_node_11 | 0.4 | n |  | TRUE
25 | bus_LV_5210-4_0_5_node_13 | 0.4 | n |  | TRUE
26 | bus_LV_5210-4_0_5_node_14 | 0.4 | n |  | TRUE
27 | bus_LV_5210-4_0_5_node_18 | 0.4 | n |  | TRUE
28 | bus_LV_5210-4_0_5_node_15 | 0.4 | n |  | TRUE
29 | bus_LV_5210-4_0_5_node_20 | 0.4 | n |  | TRUE
30 | bus_LV_5210-4_0_5_node_19 | 0.4 | n |  | TRUE
31 | bus_LV_5210-4_0_5_node_16 | 0.4 | n |  | TRUE
32 | bus_LV_5210-4_0_5_node_17 | 0.4 | n |  | TRUE
33 | bus_LV_5210-4_0_5_node_22 | 0.4 | n |  | TRUE
34 | bus_LV_5210-4_0_5_node_21 | 0.4 | n |  | TRUE
35 | bus_LV_5210-4_0_5_node_37 | 0.4 | n |  | TRUE
36 | bus_LV_5210-4_0_5_node_32 | 0.4 | n |  | TRUE
37 | bus_LV_5210-4_0_5_node_38 | 0.4 | n |  | TRUE
38 | bus_MV_255_0_node_124 | 20 | n |  | TRUE

## load
| name | bus | p_mw | q_mvar | const_z_percent | const_i_percent | sn_mva | scaling | in_service | type
0 | LV_5210-4_0_5_load_0 | 0 | 0.015874 | 0.0039785 | 0 | 0 |  | 1 | TRUE | wye
1 | LV_5210-4_0_5_load_1 | 1 | 0.037537 | 0.0094076 | 0 | 0 |  | 1 | TRUE | wye
2 | LV_5210-4_0_5_load_2 | 2 | 0.0063348 | 0.0015877 | 0 | 0 |  | 1 | TRUE | wye
3 | LV_5210-4_0_5_load_4 | 4 | 0.0087679 | 0.0021974 | 0 | 0 |  | 1 | TRUE | wye
4 | LV_5210-4_0_5_load_23 | 6 | 0.036422 | 0.0091283 | 0 | 0 |  | 1 | TRUE | wye
5 | LV_5210-4_0_5_load_27 | 8 | 0.016705 | 0.0041867 | 0 | 0 |  | 1 | TRUE | wye
6 | LV_5210-4_0_5_load_24 | 10 | 0.058623 | 0.014692 | 0 | 0 |  | 1 | TRUE | wye
7 | LV_5210-4_0_5_load_5 | 12 | 0.0087542 | 0.002194 | 0 | 0 |  | 1 | TRUE | wye
8 | LV_5210-4_0_5_load_6 | 13 | 0.017908 | 0.0044881 | 0 | 0 |  | 1 | TRUE | wye
9 | LV_5210-4_0_5_load_8 | 15 | 0.012152 | 0.0030455 | 0 | 0 |  | 1 | TRUE | wye
10 | LV_5210-4_0_5_load_28 | 16 | 0.025471 | 0.0063836 | 0 | 0 |  | 1 | TRUE | wye
11 | LV_5210-4_0_5_load_30 | 17 | 0.01167 | 0.0029248 | 0 | 0 |  | 1 | TRUE | wye
12 | LV_5210-4_0_5_load_35 | 19 | 0.050305 | 0.012608 | 0 | 0 |  | 1 | TRUE | wye
13 | LV_5210-4_0_5_load_34 | 20 | 0.010066 | 0.0025228 | 0 | 0 |  | 1 | TRUE | wye
14 | LV_5210-4_0_5_load_40 | 22 | 0.0055604 | 0.0013936 | 0 | 0 |  | 1 | TRUE | wye
15 | LV_5210-4_0_5_load_11 | 24 | 0.029966 | 0.0075101 | 0 | 0 |  | 1 | TRUE | wye
16 | LV_5210-4_0_5_load_18 | 27 | 0.0080838 | 0.002026 | 0 | 0 |  | 1 | TRUE | wye
17 | LV_5210-4_0_5_load_15 | 28 | 0.027605 | 0.0069184 | 0 | 0 |  | 1 | TRUE | wye
18 | LV_5210-4_0_5_load_20 | 29 | 0.0048525 | 0.0012161 | 0 | 0 |  | 1 | TRUE | wye
19 | LV_5210-4_0_5_load_19 | 30 | 0.025578 | 0.0064105 | 0 | 0 |  | 1 | TRUE | wye
20 | LV_5210-4_0_5_load_16 | 31 | 0.023013 | 0.0057676 | 0 | 0 |  | 1 | TRUE | wye
21 | LV_5210-4_0_5_load_17 | 32 | 0.049075 | 0.012299 | 0 | 0 |  | 1 | TRUE | wye
22 | LV_5210-4_0_5_load_21 | 34 | 0.02397 | 0.0060074 | 0 | 0 |  | 1 | TRUE | wye
23 | LV_5210-4_0_5_load_37 | 35 | 0.024661 | 0.0061806 | 0 | 0 |  | 1 | TRUE | wye
24 | LV_5210-4_0_5_load_32 | 36 | 0.0097996 | 0.002456 | 0 | 0 |  | 1 | TRUE | wye
25 | LV_5210-4_0_5_load_38 | 37 | 0.041312 | 0.010354 | 0 | 0 |  | 1 | TRUE | wye

## ext_grid
| name | bus | vm_pu | va_degree | slack_weight | in_service
0 |  | 3 | 1 | 0 | 1 | TRUE

## line
| name | std_type | from_bus | to_bus | length_km | r_ohm_per_km | x_ohm_per_km | c_nf_per_km | g_us_per_km | max_i_ka | df | parallel | type | in_service
0 | LV_5210-4_0_5_line_0 |  | 0 | 1 | 0.0178 | 0.125 | 0.08 | 261 | 0 | 0.364 | 1 | 1 | cs | TRUE
1 | LV_5210-4_0_5_line_1 |  | 0 | 2 | 0.019444 | 0.125 | 0.08 | 261 | 0 | 0.364 | 1 | 1 | cs | TRUE
2 | LV_5210-4_0_5_line_2 |  | 1 | 3 | 0.021627 | 0.125 | 0.08 | 261 | 0 | 0.364 | 1 | 1 | cs | TRUE
3 | LV_5210-4_0_5_line_3 |  | 2 | 4 | 0.01716 | 0.125 | 0.08 | 261 | 0 | 0.364 | 1 | 1 | cs | TRUE
4 | LV_5210-4_0_5_line_4 |  | 3 | 5 | 0.053447 | 0.125 | 0.08 | 261 | 0 | 0.364 | 1 | 3 | cs | TRUE
5 | LV_5210-4_0_5_line_5 |  | 3 | 6 | 0.024508 | 0.125 | 0.08 | 261 | 0 | 0.364 | 1 | 1 | cs | TRUE
6 | LV_5210-4_0_5_line_6 |  | 4 | 7 | 0.03569 | 0.125 | 0.08 | 261 | 0 | 0.364 | 1 | 1 | cs | TRUE
7 | LV_5210-4_0_5_line_7 |  | 5 | 8 | 0.021576 | 0.125 | 0.08 | 261 | 0 | 0.364 | 1 | 3 | cs | TRUE
8 | LV_5210-4_0_5_line_8 |  | 5 | 9 | 0.007721 | 0.125 | 0.08 | 261 | 0 | 0.364 | 1 | 2 | cs | TRUE
9 | LV_5210-4_0_5_line_9 |  | 6 | 10 | 0.0070447 | 0.125 | 0.08 | 261 | 0 | 0.364 | 1 | 1 | cs | TRUE
10 | LV_5210-4_0_5_line_10 |  | 7 | 11 | 0.005118 | 0.125 | 0.08 | 261 | 0 | 0.364 | 1 | 1 | cs | TRUE
11 | LV_5210-4_0_5_line_11 |  | 8 | 32 | 0.0050913 | 0.125 | 0.08 | 261 | 0 | 0.364 | 1 | 3 | cs | TRUE
12 | LV_5210-4_0_5_line_12 |  | 9 | 17 | 0.0087868 | 0.125 | 0.08 | 261 | 0 | 0.364 | 1 | 1 | cs | TRUE
13 | LV_5210-4_0_5_line_13 |  | 9 | 14 | 0.001556 | 0.125 | 0.08 | 261 | 0 | 0.364 | 1 | 1 | cs | TRUE
14 | LV_5210-4_0_5_line_14 |  | 11 | 35 | 0.023513 | 0.125 | 0.08 | 261 | 0 | 0.364 | 1 | 1 | cs | TRUE
15 | LV_5210-4_0_5_line_15 |  | 12 | 13 | 0.023895 | 0.125 | 0.08 | 261 | 0 | 0.364 | 1 | 1 | cs | TRUE
16 | LV_5210-4_0_5_line_16 |  | 12 | 14 | 0.022501 | 0.125 | 0.08 | 261 | 0 | 0.364 | 1 | 1 | cs | TRUE
17 | LV_5210-4_0_5_line_17 |  | 13 | 15 | 0.030852 | 0.125 | 0.08 | 261 | 0 | 0.364 | 1 | 1 | cs | TRUE
18 | LV_5210-4_0_5_line_18 |  | 15 | 16 | 0.005227 | 0.125 | 0.08 | 261 | 0 | 0.364 | 1 | 1 | cs | TRUE
19 | LV_5210-4_0_5_line_19 |  | 17 | 21 | 0.0065543 | 0.125 | 0.08 | 261 | 0 | 0.364 | 1 | 1 | cs | TRUE
20 | LV_5210-4_0_5_line_20 |  | 18 | 19 | 0.016116 | 0.125 | 0.08 | 261 | 0 | 0.364 | 1 | 1 | cs | TRUE
21 | LV_5210-4_0_5_line_21 |  | 18 | 20 | 0.019858 | 0.125 | 0.08 | 261 | 0 | 0.364 | 1 | 1 | cs | TRUE
22 | LV_5210-4_0_5_line_22 |  | 19 | 22 | 0.021889 | 0.125 | 0.08 | 261 | 0 | 0.364 | 1 | 1 | cs | TRUE
23 | LV_5210-4_0_5_line_23 |  | 20 | 23 | 0.00086549 | 0.125 | 0.08 | 261 | 0 | 0.364 | 1 | 1 | cs | TRUE
24 | LV_5210-4_0_5_line_24 |  | 21 | 36 | 0.023882 | 0.125 | 0.08 | 261 | 0 | 0.364 | 1 | 1 | cs | TRUE
25 | LV_5210-4_0_5_line_25 |  | 23 | 36 | 0.013466 | 0.125 | 0.08 | 261 | 0 | 0.364 | 1 | 1 | cs | TRUE
26 | LV_5210-4_0_5_line_26 |  | 24 | 25 | 0.008714 | 0.125 | 0.08 | 261 | 0 | 0.364 | 1 | 1 | cs | TRUE
27 | LV_5210-4_0_5_line_27 |  | 25 | 26 | 0.03985 | 0.125 | 0.08 | 261 | 0 | 0.364 | 1 | 1 | cs | TRUE
28 | LV_5210-4_0_5_line_28 |  | 26 | 27 | 0.01672 | 0.125 | 0.08 | 261 | 0 | 0.364 | 1 | 1 | cs | TRUE
29 | LV_5210-4_0_5_line_29 |  | 26 | 28 | 0.0039737 | 0.125 | 0.08 | 261 | 0 | 0.364 | 1 | 1 | cs | TRUE
30 | LV_5210-4_0_5_line_30 |  | 27 | 29 | 0.027887 | 0.125 | 0.08 | 261 | 0 | 0.364 | 1 | 1 | cs | TRUE
31 | LV_5210-4_0_5_line_31 |  | 27 | 30 | 0.024301 | 0.125 | 0.08 | 261 | 0 | 0.364 | 1 | 1 | cs | TRUE
32 | LV_5210-4_0_5_line_32 |  | 28 | 31 | 0.033932 | 0.125 | 0.08 | 261 | 0 | 0.364 | 1 | 1 | cs | TRUE
33 | LV_5210-4_0_5_line_33 |  | 29 | 33 | 0.033032 | 0.125 | 0.08 | 261 | 0 | 0.364 | 1 | 1 | cs | TRUE
34 | LV_5210-4_0_5_line_34 |  | 31 | 32 | 0.02681 | 0.125 | 0.08 | 261 | 0 | 0.364 | 1 | 2 | cs | TRUE
35 | LV_5210-4_0_5_line_35 |  | 33 | 34 | 0.02265 | 0.125 | 0.08 | 261 | 0 | 0.364 | 1 | 1 | cs | TRUE
36 | LV_5210-4_0_5_line_36 |  | 35 | 37 | 0.045989 | 0.125 | 0.08 | 261 | 0 | 0.364 | 1 | 1 | cs | TRUE

## trafo
| name | std_type | hv_bus | lv_bus | sn_mva | vn_hv_kv | vn_lv_kv | vk_percent | vkr_percent | pfe_kw | i0_percent | shift_degree | tap_side | tap_neutral | tap_min | tap_max | tap_step_percent | tap_step_degree | tap_pos | tap_phase_shifter | parallel | df | in_service
0 | LV_5210-4_0_5_trafo_3 | 0.63 MVA 20/0.4 kV | 38 | 3 | 0.63 | 20 | 0.4 | 6 | 1.206 | 1.65 | 0.2619 | 150 | hv | 0 | -2 | 2 | 2.5 | 0 | 0 | FALSE | 1 | 1 | TRUE

## line_geodata
| x0 | y0 | x1 | y1 | x2 | y2 | x3 | y3 | x4 | y4 | x5 | y5
0 | 2716659.7281 | 1094462.8653 | 2716657.9032 | 1094462.7424 | 2716650.2068 | 1094459.1368 | 2716649.037 | 1094451.7567
1 | 2716659.7281 | 1094462.8653 | 2716679.1281 | 1094464.1711
2 | 2716645.6512 | 1094430.3963 | 2716649.037 | 1094451.7567
3 | 2716696.2496 | 1094465.3236 | 2716679.1281 | 1094464.1711
4 | 2716645.6512 | 1094430.3963 | 2716612.0959 | 1094435.5118 | 2716592.9099 | 1094439.7913
5 | 2716645.6512 | 1094430.3963 | 2716669.6573 | 1094425.464
6 | 2716731.8592 | 1094467.7206 | 2716696.2496 | 1094465.3236
7 | 2716592.9099 | 1094439.7913 | 2716591.1844 | 1094436.0112 | 2716589.4681 | 1094426.9054 | 2716590.873 | 1094418.8728
8 | 2716592.9099 | 1094439.7913 | 2716585.8433 | 1094442.9469
9 | 2716676.5578 | 1094424.0463 | 2716669.6573 | 1094425.464
10 | 2716731.8592 | 1094467.7206 | 2716731.2501 | 1094472.8013
11 | 2716591.7502 | 1094413.8577 | 2716590.873 | 1094418.8728
12 | 2716585.8433 | 1094442.9469 | 2716587.0907 | 1094448.6192 | 2716586.1628 | 1094451.4499
13 | 2716584.4205 | 1094443.5868 | 2716585.8433 | 1094442.9469
14 | 2716731.2501 | 1094472.8013 | 2716729.4318 | 1094496.2435
15 | 2716562.2757 | 1094443.3277 | 2716560.4368 | 1094442.6375 | 2716554.9562 | 1094438.663 | 2716543.4057 | 1094428.8423
16 | 2716584.4205 | 1094443.5868 | 2716579.6394 | 1094443.5506 | 2716575.1023 | 1094444.531 | 2716570.2735 | 1094444.961 | 2716565.3383 | 1094444.4771 | 2716562.2757 | 1094443.3277
17 | 2716520.0279 | 1094408.7112 | 2716529.2956 | 1094416.8452 | 2716543.4057 | 1094428.8423
18 | 2716520.0279 | 1094408.7112 | 2716516.0994 | 1094405.2632
19 | 2716584.3195 | 1094457.739 | 2716585.823 | 1094452.4864 | 2716586.1628 | 1094451.4499
20 | 2716609.4003 | 1094509.7557 | 2716620.5615 | 1094521.3812
21 | 2716609.4003 | 1094509.7557 | 2716602.547 | 1094491.1175
22 | 2716635.721 | 1094537.1715 | 2716620.5615 | 1094521.3812
23 | 2716602.2483 | 1094490.3052 | 2716602.547 | 1094491.1175
24 | 2716584.3195 | 1094457.739 | 2716594.7565 | 1094477.2526 | 2716595.7778 | 1094478.6774
25 | 2716602.2483 | 1094490.3052 | 2716600.825 | 1094485.7192 | 2716595.7778 | 1094478.6774
26 | 2716611.1578 | 1094311.1303 | 2716606.0798 | 1094304.0488
27 | 2716602.8999 | 1094350.11 | 2716611.1578 | 1094311.1303
28 | 2716602.8999 | 1094350.11 | 2716619.6463 | 1094351.0095
29 | 2716602.8999 | 1094350.11 | 2716602.2153 | 1094354.0242
30 | 2716619.6463 | 1094351.0095 | 2716647.4926 | 1094352.506
31 | 2716619.6463 | 1094351.0095 | 2716621.1906 | 1094326.7571
32 | 2716602.2153 | 1094354.0242 | 2716596.3692 | 1094387.4487
33 | 2716680.4767 | 1094354.2785 | 2716647.4926 | 1094352.506
34 | 2716591.7502 | 1094413.8577 | 2716596.3692 | 1094387.4487
35 | 2716680.4767 | 1094354.2785 | 2716681.2732 | 1094331.6422
36 | 2716729.4318 | 1094496.2435 | 2716725.8753 | 1094542.0946

## bus_geodata
| x | y | coords
0 | 2716659.7281 | 1094462.8653
1 | 2716649.037 | 1094451.7567
2 | 2716679.1281 | 1094464.1711
3 | 2716645.6512 | 1094430.3963
4 | 2716696.2496 | 1094465.3236
5 | 2716592.9099 | 1094439.7913
6 | 2716669.6573 | 1094425.464
7 | 2716731.8592 | 1094467.7206
8 | 2716590.873 | 1094418.8728
9 | 2716585.8433 | 1094442.9469
10 | 2716676.5578 | 1094424.0463
11 | 2716731.2501 | 1094472.8013
12 | 2716562.2757 | 1094443.3277
13 | 2716543.4057 | 1094428.8423
14 | 2716584.4205 | 1094443.5868
15 | 2716520.0279 | 1094408.7112
16 | 2716516.0994 | 1094405.2632
17 | 2716586.1628 | 1094451.4499
18 | 2716609.4003 | 1094509.7557
19 | 2716620.5615 | 1094521.3812
20 | 2716602.547 | 1094491.1175
21 | 2716584.3195 | 1094457.739
22 | 2716635.721 | 1094537.1715
23 | 2716602.2483 | 1094490.3052
24 | 2716606.0798 | 1094304.0488
25 | 2716611.1578 | 1094311.1303
26 | 2716602.8999 | 1094350.11
27 | 2716619.6463 | 1094351.0095
28 | 2716602.2153 | 1094354.0242
29 | 2716647.4926 | 1094352.506
30 | 2716621.1906 | 1094326.7571
31 | 2716596.3692 | 1094387.4487
32 | 2716591.7502 | 1094413.8577
33 | 2716680.4767 | 1094354.2785
34 | 2716681.2732 | 1094331.6422
35 | 2716729.4318 | 1094496.2435
36 | 2716595.7778 | 1094478.6774
37 | 2716725.8753 | 1094542.0946
38 | 2716592.9099 | 1094439.7913

## line_std_types
| c_nf_per_km | r_ohm_per_km | x_ohm_per_km | max_i_ka | type | q_mm2 | alpha | voltage_rating
NAYY 4x50 SE | 210 | 0.642 | 0.083 | 0.142 | cs | 50 | 0.00403 | LV
NAYY 4x120 SE | 264 | 0.225 | 0.08 | 0.242 | cs | 120 | 0.00403 | LV
NAYY 4x150 SE | 261 | 0.208 | 0.08 | 0.27 | cs | 150 | 0.00403 | LV
NA2XS2Y 1x95 RM/25 12/20 kV | 216 | 0.313 | 0.132 | 0.252 | cs | 95 | 0.00403 | MV
NA2XS2Y 1x185 RM/25 12/20 kV | 273 | 0.161 | 0.117 | 0.362 | cs | 185 | 0.00403 | MV
NA2XS2Y 1x240 RM/25 12/20 kV | 304 | 0.122 | 0.112 | 0.421 | cs | 240 | 0.00403 | MV
NA2XS2Y 1x95 RM/25 6/10 kV | 315 | 0.313 | 0.123 | 0.249 | cs | 95 | 0.00403 | MV
NA2XS2Y 1x185 RM/25 6/10 kV | 406 | 0.161 | 0.11 | 0.358 | cs | 185 | 0.00403 | MV
NA2XS2Y 1x240 RM/25 6/10 kV | 456 | 0.122 | 0.105 | 0.416 | cs | 240 | 0.00403 | MV
NA2XS2Y 1x150 RM/25 12/20 kV | 250 | 0.206 | 0.116 | 0.319 | cs | 150 | 0.00403 | MV
NA2XS2Y 1x120 RM/25 12/20 kV | 230 | 0.253 | 0.119 | 0.283 | cs | 120 | 0.00403 | MV
NA2XS2Y 1x70 RM/25 12/20 kV | 190 | 0.443 | 0.132 | 0.22 | cs | 70 | 0.00403 | MV
NA2XS2Y 1x150 RM/25 6/10 kV | 360 | 0.206 | 0.11 | 0.315 | cs | 150 | 0.00403 | MV
NA2XS2Y 1x120 RM/25 6/10 kV | 340 | 0.253 | 0.113 | 0.28 | cs | 120 | 0.00403 | MV
NA2XS2Y 1x70 RM/25 6/10 kV | 280 | 0.443 | 0.123 | 0.217 | cs | 70 | 0.00403 | MV
N2XS(FL)2Y 1x120 RM/35 64/110 kV | 112 | 0.153 | 0.166 | 0.366 | cs | 120 | 0.00393 | HV
N2XS(FL)2Y 1x185 RM/35 64/110 kV | 125 | 0.099 | 0.156 | 0.457 | cs | 185 | 0.00393 | HV
N2XS(FL)2Y 1x240 RM/35 64/110 kV | 135 | 0.075 | 0.149 | 0.526 | cs | 240 | 0.00393 | HV
N2XS(FL)2Y 1x300 RM/35 64/110 kV | 144 | 0.06 | 0.144 | 0.588 | cs | 300 | 0.00393 | HV
15-AL1/3-ST1A 0.4 | 11 | 1.8769 | 0.35 | 0.105 | ol | 16 | 0.00403 | LV
24-AL1/4-ST1A 0.4 | 11.25 | 1.2012 | 0.335 | 0.14 | ol | 24 | 0.00403 | LV
48-AL1/8-ST1A 0.4 | 12.2 | 0.5939 | 0.3 | 0.21 | ol | 48 | 0.00403 | LV
94-AL1/15-ST1A 0.4 | 13.2 | 0.306 | 0.29 | 0.35 | ol | 94 | 0.00403 | LV
34-AL1/6-ST1A 10.0 | 9.7 | 0.8342 | 0.36 | 0.17 | ol | 34 | 0.00403 | MV
48-AL1/8-ST1A 10.0 | 10.1 | 0.5939 | 0.35 | 0.21 | ol | 48 | 0.00403 | MV
70-AL1/11-ST1A 10.0 | 10.4 | 0.4132 | 0.339 | 0.29 | ol | 70 | 0.00403 | MV
94-AL1/15-ST1A 10.0 | 10.75 | 0.306 | 0.33 | 0.35 | ol | 94 | 0.00403 | MV
122-AL1/20-ST1A 10.0 | 11.1 | 0.2376 | 0.323 | 0.41 | ol | 122 | 0.00403 | MV
149-AL1/24-ST1A 10.0 | 11.25 | 0.194 | 0.315 | 0.47 | ol | 149 | 0.00403 | MV
34-AL1/6-ST1A 20.0 | 9.15 | 0.8342 | 0.382 | 0.17 | ol | 34 | 0.00403 | MV
48-AL1/8-ST1A 20.0 | 9.5 | 0.5939 | 0.372 | 0.21 | ol | 48 | 0.00403 | MV
70-AL1/11-ST1A 20.0 | 9.7 | 0.4132 | 0.36 | 0.29 | ol | 70 | 0.00403 | MV
94-AL1/15-ST1A 20.0 | 10 | 0.306 | 0.35 | 0.35 | ol | 94 | 0.00403 | MV
122-AL1/20-ST1A 20.0 | 10.3 | 0.2376 | 0.344 | 0.41 | ol | 122 | 0.00403 | MV
149-AL1/24-ST1A 20.0 | 10.5 | 0.194 | 0.337 | 0.47 | ol | 149 | 0.00403 | MV
184-AL1/30-ST1A 20.0 | 10.75 | 0.1571 | 0.33 | 0.535 | ol | 184 | 0.00403 | MV
243-AL1/39-ST1A 20.0 | 11 | 0.1188 | 0.32 | 0.645 | ol | 243 | 0.00403 | MV
48-AL1/8-ST1A 110.0 | 8 | 0.5939 | 0.46 | 0.21 | ol | 48 | 0.00403 | HV
70-AL1/11-ST1A 110.0 | 8.4 | 0.4132 | 0.45 | 0.29 | ol | 70 | 0.00403 | HV
94-AL1/15-ST1A 110.0 | 8.65 | 0.306 | 0.44 | 0.35 | ol | 94 | 0.00403 | HV
122-AL1/20-ST1A 110.0 | 8.5 | 0.2376 | 0.43 | 0.41 | ol | 122 | 0.00403 | HV
149-AL1/24-ST1A 110.0 | 8.75 | 0.194 | 0.41 | 0.47 | ol | 149 | 0.00403 | HV
184-AL1/30-ST1A 110.0 | 8.8 | 0.1571 | 0.4 | 0.535 | ol | 184 | 0.00403 | HV
243-AL1/39-ST1A 110.0 | 9 | 0.1188 | 0.39 | 0.645 | ol | 243 | 0.00403 | HV
305-AL1/39-ST1A 110.0 | 9.2 | 0.0949 | 0.38 | 0.74 | ol | 305 | 0.00403 | HV
490-AL1/64-ST1A 110.0 | 9.75 | 0.059 | 0.37 | 0.96 | ol | 490 | 0.00403 | HV
679-AL1/86-ST1A 110.0 | 9.95 | 0.042 | 0.36 | 1.15 | ol | 679 | 0.00403 | HV
490-AL1/64-ST1A 220.0 | 10 | 0.059 | 0.285 | 0.96 | ol | 490 | 0.00403 | HV
679-AL1/86-ST1A 220.0 | 11.7 | 0.042 | 0.275 | 1.15 | ol | 679 | 0.00403 | HV
490-AL1/64-ST1A 380.0 | 11 | 0.059 | 0.253 | 0.96 | ol | 490 | 0.00403 | HV
679-AL1/86-ST1A 380.0 | 14.6 | 0.042 | 0.25 | 1.15 | ol | 679 | 0.00403 | HV

## trafo_std_types
| i0_percent | pfe_kw | vkr_percent | sn_mva | vn_lv_kv | vn_hv_kv | vk_percent | shift_degree | vector_group | tap_side | tap_neutral | tap_min | tap_max | tap_step_degree | tap_step_percent | tap_phase_shifter
160 MVA 380/110 kV | 0.06 | 60 | 0.25 | 160 | 110 | 380 | 12.2 | 0 | Yy0 | hv | 0 | -9 | 9 | 0 | 1.5 | FALSE
100 MVA 220/110 kV | 0.06 | 55 | 0.26 | 100 | 110 | 220 | 12 | 0 | Yy0 | hv | 0 | -9 | 9 | 0 | 1.5 | FALSE
63 MVA 110/20 kV | 0.04 | 22 | 0.32 | 63 | 20 | 110 | 18 | 150 | YNd5 | hv | 0 | -9 | 9 | 0 | 1.5 | FALSE
40 MVA 110/20 kV | 0.05 | 18 | 0.34 | 40 | 20 | 110 | 16.2 | 150 | YNd5 | hv | 0 | -9 | 9 | 0 | 1.5 | FALSE
25 MVA 110/20 kV | 0.07 | 14 | 0.41 | 25 | 20 | 110 | 12 | 150 | YNd5 | hv | 0 | -9 | 9 | 0 | 1.5 | FALSE
63 MVA 110/10 kV | 0.04 | 22 | 0.32 | 63 | 10 | 110 | 18 | 150 | YNd5 | hv | 0 | -9 | 9 | 0 | 1.5 | FALSE
40 MVA 110/10 kV | 0.05 | 18 | 0.34 | 40 | 10 | 110 | 16.2 | 150 | YNd5 | hv | 0 | -9 | 9 | 0 | 1.5 | FALSE
25 MVA 110/10 kV | 0.07 | 14 | 0.41 | 25 | 10 | 110 | 12 | 150 | YNd5 | hv | 0 | -9 | 9 | 0 | 1.5 | FALSE
0.25 MVA 20/0.4 kV | 0.32 | 0.8 | 1.44 | 0.25 | 0.4 | 20 | 6 | 150 | Yzn5 | hv | 0 | -2 | 2 | 0 | 2.5 | FALSE
0.4 MVA 20/0.4 kV | 0.3375 | 1.35 | 1.425 | 0.4 | 0.4 | 20 | 6 | 150 | Dyn5 | hv | 0 | -2 | 2 | 0 | 2.5 | FALSE
0.63 MVA 20/0.4 kV | 0.2619 | 1.65 | 1.206 | 0.63 | 0.4 | 20 | 6 | 150 | Dyn5 | hv | 0 | -2 | 2 | 0 | 2.5 | FALSE
0.25 MVA 10/0.4 kV | 0.24 | 0.6 | 1.2 | 0.25 | 0.4 | 10 | 4 | 150 | Dyn5 | hv | 0 | -2 | 2 | 0 | 2.5 | FALSE
0.4 MVA 10/0.4 kV | 0.2375 | 0.95 | 1.325 | 0.4 | 0.4 | 10 | 4 | 150 | Dyn5 | hv | 0 | -2 | 2 | 0 | 2.5 | FALSE
0.63 MVA 10/0.4 kV | 0.1873 | 1.18 | 1.0794 | 0.63 | 0.4 | 10 | 4 | 150 | Dyn5 | hv | 0 | -2 | 2 | 0 | 2.5 | FALSE

## trafo3w_std_types
| sn_hv_mva | sn_mv_mva | sn_lv_mva | vn_hv_kv | vn_mv_kv | vn_lv_kv | vk_hv_percent | vk_mv_percent | vk_lv_percent | vkr_hv_percent | vkr_mv_percent | vkr_lv_percent | pfe_kw | i0_percent | shift_mv_degree | shift_lv_degree | vector_group | tap_side | tap_neutral | tap_min | tap_max | tap_step_percent
63/25/38 MVA 110/20/10 kV | 63 | 25 | 38 | 110 | 20 | 10 | 10.4 | 10.4 | 10.4 | 0.28 | 0.32 | 0.35 | 35 | 0.89 | 0 | 0 | YN0yn0yn0 | hv | 0 | -10 | 10 | 1.2
63/25/38 MVA 110/10/10 kV | 63 | 25 | 38 | 110 | 10 | 10 | 10.4 | 10.4 | 10.4 | 0.28 | 0.32 | 0.35 | 35 | 0.89 | 0 | 0 | YN0yn0yn0 | hv | 0 | -10 | 10 | 1.2

## fuse_std_types
| fuse_type | i_rated_a | t_avg | t_min | t_total | x_avg | x_min | x_total
HV 100A | HV 100A | 100 | 0 | [10.0, 3.64, 0.854, 0.281, 0.1, 0.0531, 0.022, 0.01] | [10.0, 4.267, 1.21, 0.403, 0.1, 0.058, 0.022, 0.01] | 0 | [300.0, 350.0, 450.0, 550.0, 700.0, 850.0, 1200.0, 1752.0] | [600.0, 700.0, 900.0, 1150.0, 1665.0, 2000.0, 3000.0, 4313.0]
HV 10A | HV 10A | 10 | 0 | [10.0, 1675.0, 0.344, 0.156, 0.1, 0.0417, 0.0171, 0.01] | [10.0, 1.3, 0.3, 0.155, 0.1, 0.0555, 0.023, 0.01] | 0 | [30.0, 32.0, 35.0, 37.0, 39.0, 50.0, 70.0, 88.0] | [60.0, 70.0, 80.0, 87.0, 94.0, 110.0, 150.0, 216.0]
HV 125A | HV 125A | 125 | 0 | [10.0, 1.82, 0.344, 0.1, 0.0467, 0.0269, 0.01] | [10.0, 2.478, 0.426, 0.1, 0.0427, 0.0211, 0.01] | 0 | [375.0, 500.0, 700.0, 925.0, 1200.0, 1500.0, 2341.0] | [750.0, 1000.0, 1500.0, 2200.0, 3000.0, 4000.0, 5765.0]
HV 160A | HV 160A | 160 | 0 | [10.0, 4.15, 1.03, 0.198, 0.1, 0.051, 0.0172, 0.01] | [10.0, 2.3, 0.734, 0.274, 0.1, 0.046, 0.0177, 0.01] | 0 | [480.0, 550.0, 700.0, 1000.0, 1260.0, 1600.0, 2500.0, 3227.0] | [960.0, 1300.0, 1700.0, 2200.0, 2996.0, 4000.0, 6000.0, 7946.0]
HV 16A | HV 16A | 16 | 0 | [10.0, 0.352, 0.164, 0.1, 0.0649, 0.0342, 0.01] | [10.0, 2.34, 0.722, 0.181, 0.1, 0.055, 0.0296, 0.01] | 0 | [48.0, 60.0, 65.0, 71.0, 80.0, 100.0, 162.0] | [96.0, 110.0, 125.0, 150.0, 168.0, 200.0, 250.0, 398.0]
HV 200A | HV 200A | 200 | 0 | [10.0, 4.267, 1.21, 0.403, 0.1, 0.058, 0.022, 0.01] | [10.0, 3.73, 1.654, 0.328, 0.1, 0.0531, 0.019, 0.01] | 0 | [600.0, 700.0, 900.0, 1150.0, 1665.0, 2000.0, 3000.0, 4313.0] | [1200.0, 1500.0, 1800.0, 2700.0, 3960.0, 5000.0, 7500.0, 10620.0]
HV 20A | HV 20A | 20 | 0 | [10.0, 1.3, 0.3, 0.155, 0.1, 0.0555, 0.023, 0.01] | [10.0, 1.3, 0.161, 0.1, 0.0611, 0.0399, 0.0141, 0.01] | 0 | [60.0, 70.0, 80.0, 87.0, 94.0, 110.0, 150.0, 216.0] | [120.0, 150.0, 200.0, 223.0, 260.0, 300.0, 450.0, 532.0]
HV 25A | HV 25A | 25 | 0 | [10.0, 2.512, 0.833, 0.299, 0.1, 0.0372, 0.0223, 0.01] | [10.0, 3.125, 0.597, 0.198, 0.1, 0.0378, 0.022, 0.01] | 0 | [75.0, 82.0, 90.0, 100.0, 124.0, 170.0, 200.0, 289.0] | [150.0, 170.0, 210.0, 250.0, 294.0, 400.0, 500.0, 711.0]
HV 31.5A | HV 31.5A | 31.5 | 0 | [10.0, 2.34, 0.722, 0.181, 0.1, 0.055, 0.0296, 0.01] | [10.0, 2.84, 0.368, 0.164, 0.1, 0.0621, 0.0378, 0.0195, 0.01] | 0 | [95.0, 110.0, 125.0, 150.0, 165.0, 200.0, 250.0, 390.0] | [189.0, 220.0, 300.0, 350.0, 393.0, 450.0, 530.0, 700.0, 960.0]
HV 40A | HV 40A | 40 | 0 | [10.0, 1.3, 0.161, 0.1, 0.0611, 0.0399, 0.0141, 0.01] | [10.0, 2.05, 0.369, 0.198, 0.1, 0.051, 0.0298, 0.01] | 0 | [120.0, 150.0, 200.0, 223.0, 260.0, 300.0, 450.0, 532.0] | [240.0, 300.0, 400.0, 450.0, 530.0, 650.0, 800.0, 1311.0]
HV 50A | HV 50A | 50 | 0 | [10.0, 3.215, 0.597, 0.198, 0.1, 0.0378, 0.022, 0.01] | [10.0, 3.64, 0.854, 0.281, 0.1, 0.0531, 0.022, 0.01] | 0 | [150.0, 170.0, 210.0, 250.0, 294.0, 400.0, 500.0, 711.0] | [300.0, 350.0, 450.0, 550.0, 700.0, 850.0, 1200.0, 1752.0]
HV 6.3A | HV 6.3A | 6.3 | 0 | [10.0, 1.39, 0.344, 0.168, 0.1, 0.056, 0.0263, 0.01] | [10.0, 1.711, 0.516, 0.198, 0.1, 0.0634, 0.0303, 0.01] | 0 | [19.0, 19.5, 20.4, 20.8, 22.0, 25.0, 32.0, 48.0] | [38.0, 40.0, 43.0, 48.0, 53.0, 60.0, 75.0, 118.0]
HV 63A | HV 63A | 63 | 0 | [10.0, 2.84, 0.368, 0.164, 0.1, 0.0621, 0.0378, 0.0195, 0.01] | [10.0, 1.82, 0.344, 0.1, 0.0467, 0.0269, 0.01] | 0 | [189.0, 220.0, 300.0, 350.0, 393.0, 450.0, 530.0, 700.0, 961.0] | [378.0, 500.0, 700.0, 934.0, 1200.0, 1500.0, 2366.0]
HV 80A | HV 80A | 80 | 0 | [10.0, 2.05, 0.369, 0.198, 0.1, 0.051, 0.0298, 0.01] | [10.0, 4.15, 1.03, 0.198, 0.1, 0.051, 0.0172, 0.01] | 0 | [240.0, 300.0, 400.0, 450.0, 530.0, 650.0, 800.0, 1311.0] | [480.0, 550.0, 700.0, 1000.0, 1260.0, 1600.0, 2500.0, 3227.0]
Siemens NH-1-100 | Siemens NH-1-100 | 100 | [5400.0, 2000.0, 400.0, 20.0, 1.0, 0.2, 0.012, 0.004] | 0 | 0 | [150.0, 190.0, 250.0, 430.0, 900.0, 1250.0, 2700.0, 3600.0] | 0 | 0
Siemens NH-1-125 | Siemens NH-1-125 | 125 | [4800.0, 120.0, 7.0, 0.1, 0.004] | 0 | 0 | [180.0, 400.0, 740.0, 2000.0, 4250.0] | 0 | 0
Siemens NH-1-16 | Siemens NH-1-16 | 16 | [4000.0, 400.0, 2.0, 0.1, 0.04, 0.01] | 0 | 0 | [26.0, 35.0, 75.0, 150.0, 200.0, 300.0] | 0 | 0
Siemens NH-1-160 | Siemens NH-1-160 | 160 | [4800.0, 120.0, 7.0, 0.1, 0.004] | 0 | 0 | [210.0, 500.0, 900.0, 2300.0, 5000.0] | 0 | 0
Siemens NH-1-25 | Siemens NH-1-25 | 25 | [4000.0, 1000.0, 10.0, 0.2, 0.02, 0.01] | 0 | 0 | [40.0, 50.0, 100.0, 210.0, 400.0, 500.0] | 0 | 0
Siemens NH-1-50 | Siemens NH-1-50 | 50 | [4000.0, 40.0, 4.0, 1.0, 0.02, 0.01] | 0 | 0 | [86.0, 200.0, 300.0, 400.0, 1000.0, 1280.0] | 0 | 0
Siemens NH-1-63 | Siemens NH-1-63 | 63 | [4000.0, 100.0, 10.0, 2.0, 0.04, 0.01] | 0 | 0 | [100.0, 200.0, 300.0, 400.0, 1000.0, 1500.0] | 0 | 0
Siemens NH-1-80 | Siemens NH-1-80 | 80 | [4800.0, 120.0, 7.0, 0.1, 0.01] | 0 | 0 | [150.58, 250.0, 450.0, 1150.0, 2470.0] | 0 | 0
Siemens NH-2-1000 | Siemens NH-2-1000 | 1000 | [4800.0, 120.0, 7.0, 0.1, 0.004] | 0 | 0 | [1900.0, 3500.0, 8400.0, 24000.0, 52000.0] | 0 | 0
Siemens NH-2-200 | Siemens NH-2-200 | 200 | [4800.0, 120.0, 7.0, 0.1, 0.004] | 0 | 0 | [280.0, 650.0, 1200.0, 3000.0, 7000.0] | 0 | 0
Siemens NH-2-224 | Siemens NH-2-224 | 224 | [4800.0, 120.0, 7.0, 0.2, 0.04, 0.004] | 0 | 0 | [400.0, 750.0, 1453.0, 3025.0, 4315.0, 7600.0] | 0 | 0
Siemens NH-2-250 | Siemens NH-2-250 | 250 | [4800.0, 120.0, 7.0, 0.1, 0.004] | 0 | 0 | [450.0, 800.0, 1650.0, 4000.0, 8500.0] | 0 | 0
Siemens NH-2-315 | Siemens NH-2-315 | 315 | [4800.0, 120.0, 7.0, 0.1, 0.004] | 0 | 0 | [550.0, 920.0, 1900.0, 5000.0, 11000.0] | 0 | 0
Siemens NH-2-355 | Siemens NH-2-355 | 355 | [4800.0, 120.0, 6.0, 0.1, 0.004] | 0 | 0 | [650.0, 1116.27, 2350.0, 5840.0, 12790.0] | 0 | 0
Siemens NH-2-400 | Siemens NH-2-400 | 400 | [4800.0, 120.0, 7.0, 0.1, 0.004] | 0 | 0 | [720.0, 1350.0, 2800.0, 6500.0, 15000.0] | 0 | 0
Siemens NH-2-425 | Siemens NH-2-425 | 425 | [4800.0, 120.0, 7.0, 0.1, 0.004] | 0 | 0 | [850.0, 1500.0, 3050.0, 7500.0, 16500.0] | 0 | 0
Siemens NH-2-630 | Siemens NH-2-630 | 630 | [4800.0, 120.0, 7.0, 0.1, 0.004] | 0 | 0 | [1200.0, 2000.0, 4800.0, 12000.0, 26000.0] | 0 | 0

## res_bus
| vm_pu | va_degree | p_mw | q_mvar
0 | 0.99576 | -0.081121 | 0.015874 | 0.0039785
1 | 0.99734 | -0.050832 | 0.037537 | 0.0094076
2 | 0.99431 | -0.10887 | 0.0063348 | 0.0015877
3 | 1 | 0 | -0.59662 | -0.15101
4 | 0.99314 | -0.13151 | 0.0087679 | 0.0021974
5 | 0.99411 | -0.11262 | 0 | 0
6 | 0.99788 | -0.040685 | 0.036422 | 0.0091283
7 | 0.99098 | -0.17321 | 0 | 0
8 | 0.99273 | -0.13915 | 0.016705 | 0.0041867
9 | 0.99357 | -0.12296 | 0 | 0
10 | 0.99751 | -0.047916 | 0.058623 | 0.014692
11 | 0.99067 | -0.17921 | 0 | 0
12 | 0.99215 | -0.1503 | 0.0087542 | 0.002194
13 | 0.99094 | -0.17382 | 0.017908 | 0.0044881
14 | 0.99348 | -0.12472 | 0 | 0
15 | 0.98987 | -0.19445 | 0.012152 | 0.0030455
16 | 0.98975 | -0.19682 | 0.025471 | 0.0063836
17 | 0.99286 | -0.13652 | 0.01167 | 0.0029248
18 | 0.98887 | -0.21391 | 0 | 0
19 | 0.98804 | -0.22998 | 0.050305 | 0.012608
20 | 0.98988 | -0.19416 | 0.010066 | 0.0025228
21 | 0.99241 | -0.14531 | 0 | 0
22 | 0.98793 | -0.23215 | 0.0055604 | 0.0013936
23 | 0.98994 | -0.19315 | 0 | 0
24 | 0.98524 | -0.28422 | 0.029966 | 0.0075101
25 | 0.98548 | -0.27953 | 0 | 0
26 | 0.98658 | -0.25812 | 0 | 0
27 | 0.98561 | -0.27685 | 0.0080838 | 0.002026
28 | 0.98691 | -0.25155 | 0.027605 | 0.0069184
29 | 0.98487 | -0.29128 | 0.0048525 | 0.0012161
30 | 0.98504 | -0.28801 | 0.025578 | 0.0064105
31 | 0.99066 | -0.17892 | 0.023013 | 0.0057676
32 | 0.99243 | -0.14492 | 0.049075 | 0.012299
33 | 0.98414 | -0.30552 | 0 | 0
34 | 0.98364 | -0.3153 | 0.02397 | 0.0060074
35 | 0.98924 | -0.2068 | 0.024661 | 0.0061806
36 | 0.99075 | -0.17737 | 0.0097996 | 0.002456
37 | 0.9875 | -0.24069 | 0.041312 | 0.010354
38 | 0.99998 | 149.9956 | 0 | 0

## res_line
| p_from_mw | q_from_mvar | p_to_mw | q_to_mvar | pl_mw | ql_mvar | i_from_ka | i_to_ka | i_ka | vm_from_pu | va_from_degree | vm_to_pu | va_to_degree | loading_percent
0 | -0.097444 | -0.024613 | 0.097586 | 0.024703 | 0.00014167 | 9.0438e-05 | 0.14568 | 0.14568 | 0.14568 | 0.99576 | -0.081121 | 0.99734 | -0.050832 | 40.023
1 | 0.08157 | 0.020634 | -0.081462 | -0.020565 | 0.00010846 | 6.9161e-05 | 0.12196 | 0.12196 | 0.12196 | 0.99576 | -0.081121 | 0.99431 | -0.10887 | 33.5061
2 | -0.13512 | -0.034111 | 0.13545 | 0.034321 | 0.0003299 | 0.00021086 | 0.20169 | 0.20169 | 0.20169 | 0.99734 | -0.050832 | 1 | 0 | 55.4087
3 | 0.075127 | 0.018977 | -0.075045 | -0.018925 | 8.1418e-05 | 5.1885e-05 | 0.11248 | 0.11248 | 0.11248 | 0.99431 | -0.10887 | 0.99314 | -0.13151 | 30.9017
4 | 0.36427 | 0.092742 | -0.36231 | -0.091485 | 0.0019666 | 0.0012565 | 0.54255 | 0.54255 | 0.54255 | 1 | 0 | 0.99411 | -0.11262 | 49.6845
5 | 0.09525 | 0.023951 | -0.095066 | -0.023833 | 0.00018469 | 0.00011788 | 0.14176 | 0.14176 | 0.14176 | 1 | 0 | 0.99788 | -0.040685 | 38.9456
6 | 0.066278 | 0.016728 | -0.066145 | -0.016644 | 0.00013209 | 8.4078e-05 | 0.099345 | 0.099345 | 0.099345 | 0.99314 | -0.13151 | 0.99098 | -0.17321 | 27.2927
7 | 0.21 | 0.053077 | -0.20974 | -0.052908 | 0.00026676 | 0.00016989 | 0.3145 | 0.3145 | 0.3145 | 0.99411 | -0.11262 | 0.99273 | -0.13915 | 28.8003
8 | 0.1523 | 0.038408 | -0.15223 | -0.03836 | 7.5293e-05 | 4.7987e-05 | 0.22806 | 0.22806 | 0.22806 | 0.99411 | -0.11262 | 0.99357 | -0.12296 | 31.3263
9 | 0.058643 | 0.014705 | -0.058623 | -0.014692 | 2.0203e-05 | 1.2838e-05 | 0.08745 | 0.08745 | 0.08745 | 0.99788 | -0.040685 | 0.99751 | -0.047916 | 24.0246
10 | 0.066145 | 0.016644 | -0.066127 | -0.016632 | 1.8942e-05 | 1.2057e-05 | 0.099345 | 0.099345 | 0.099345 | 0.99098 | -0.17321 | 0.99067 | -0.17921 | 27.2927
11 | 0.19303 | 0.048721 | -0.19298 | -0.048687 | 5.3323e-05 | 3.3929e-05 | 0.28946 | 0.28946 | 0.28946 | 0.99273 | -0.13915 | 0.99243 | -0.14492 | 26.5073
12 | 0.087755 | 0.02213 | -0.087698 | -0.022094 | 5.6957e-05 | 3.6339e-05 | 0.13148 | 0.13148 | 0.13148 | 0.99357 | -0.12296 | 0.99286 | -0.13652 | 36.1195
13 | 0.064471 | 0.016229 | -0.064466 | -0.016226 | 5.4427e-06 | 3.4632e-06 | 0.09658 | 0.09658 | 0.09658 | 0.99357 | -0.12296 | 0.99348 | -0.12472 | 26.533
14 | 0.066127 | 0.016632 | -0.066039 | -0.016576 | 8.7022e-05 | 5.5392e-05 | 0.099345 | 0.099345 | 0.099345 | 0.99067 | -0.17921 | 0.98924 | -0.2068 | 27.2927
15 | 0.055633 | 0.013982 | -0.05557 | -0.013942 | 6.2403e-05 | 3.963e-05 | 0.083451 | 0.083451 | 0.083451 | 0.99215 | -0.1503 | 0.99094 | -0.17382 | 22.9261
16 | -0.064387 | -0.016176 | 0.064466 | 0.016226 | 7.8707e-05 | 5.0081e-05 | 0.09658 | 0.09658 | 0.09658 | 0.99215 | -0.1503 | 0.99348 | -0.12472 | 26.533
17 | 0.037663 | 0.0094542 | -0.037626 | -0.0094309 | 3.7012e-05 | 2.329e-05 | 0.05656 | 0.05656 | 0.05656 | 0.99094 | -0.17382 | 0.98987 | -0.19445 | 15.5386
18 | 0.025474 | 0.0063854 | -0.025471 | -0.0063836 | 2.8743e-06 | 1.7724e-06 | 0.038293 | 0.038293 | 0.038293 | 0.98987 | -0.19445 | 0.98975 | -0.19682 | 10.5202
19 | 0.076028 | 0.019169 | -0.075996 | -0.019149 | 3.1934e-05 | 2.0353e-05 | 0.11398 | 0.11398 | 0.11398 | 0.99286 | -0.13652 | 0.99241 | -0.14531 | 31.3145
20 | 0.055908 | 0.014028 | -0.055866 | -0.014001 | 4.278e-05 | 2.7173e-05 | 0.084135 | 0.084135 | 0.084135 | 0.98887 | -0.21391 | 0.98804 | -0.22998 | 23.1141
21 | -0.055908 | -0.014028 | 0.055961 | 0.014062 | 5.2714e-05 | 3.3482e-05 | 0.084135 | 0.084135 | 0.084135 | 0.98887 | -0.21391 | 0.98988 | -0.19416 | 23.1141
22 | 0.005561 | 0.0013937 | -0.0055604 | -0.0013936 | 5.7576e-07 | 8.8173e-08 | 0.008375 | 0.0083751 | 0.0083751 | 0.98804 | -0.22998 | 0.98793 | -0.23215 | 2.3009
23 | -0.066027 | -0.016585 | 0.066031 | 0.016587 | 3.1982e-06 | 2.0357e-06 | 0.099267 | 0.099267 | 0.099267 | 0.98988 | -0.19416 | 0.98994 | -0.19315 | 27.2711
24 | 0.075996 | 0.019149 | -0.07588 | -0.019074 | 0.00011636 | 7.4162e-05 | 0.11398 | 0.11398 | 0.11398 | 0.99241 | -0.14531 | 0.99075 | -0.17737 | 31.3145
25 | -0.066031 | -0.016587 | 0.06608 | 0.016618 | 4.9758e-05 | 3.1672e-05 | 0.099267 | 0.099267 | 0.099267 | 0.98994 | -0.19315 | 0.99075 | -0.17737 | 27.2711
26 | -0.029966 | -0.0075101 | 0.029972 | 0.0075143 | 6.6932e-06 | 4.1727e-06 | 0.045258 | 0.045258 | 0.045258 | 0.98524 | -0.28422 | 0.98548 | -0.27953 | 12.4335
27 | -0.029972 | -0.0075143 | 0.030003 | 0.0075334 | 3.0609e-05 | 1.9081e-05 | 0.045258 | 0.045258 | 0.045258 | 0.98548 | -0.27953 | 0.98658 | -0.25812 | 12.4334
28 | 0.062601 | 0.015733 | -0.062545 | -0.015698 | 5.5915e-05 | 3.5572e-05 | 0.094435 | 0.094435 | 0.094435 | 0.98658 | -0.25812 | 0.98561 | -0.27685 | 25.9436
29 | -0.092604 | -0.023267 | 0.092633 | 0.023285 | 2.9078e-05 | 1.8559e-05 | 0.13969 | 0.13969 | 0.13969 | 0.98658 | -0.25812 | 0.98691 | -0.25155 | 38.377
30 | 0.02887 | 0.0072528 | -0.02885 | -0.0072404 | 1.9872e-05 | 1.2363e-05 | 0.043592 | 0.043592 | 0.043592 | 0.98561 | -0.27685 | 0.98487 | -0.29128 | 11.9758
31 | 0.025592 | 0.0064189 | -0.025578 | -0.0064105 | 1.3605e-05 | 8.3979e-06 | 0.038639 | 0.038639 | 0.038639 | 0.98561 | -0.27685 | 0.98504 | -0.28801 | 10.615
32 | -0.12024 | -0.030204 | 0.12066 | 0.030471 | 0.00041831 | 0.00026728 | 0.18131 | 0.18131 | 0.18131 | 0.98691 | -0.25155 | 0.99066 | -0.17892 | 49.8112
33 | 0.023997 | 0.0060243 | -0.023981 | -0.0060143 | 1.6287e-05 | 1.0003e-05 | 0.03626 | 0.036261 | 0.036261 | 0.98487 | -0.29128 | 0.98414 | -0.30552 | 9.9617
34 | -0.14367 | -0.036238 | 0.1439 | 0.036388 | 0.00023427 | 0.00014924 | 0.21588 | 0.21588 | 0.21588 | 0.99066 | -0.17892 | 0.99243 | -0.14492 | 29.6538
35 | 0.023981 | 0.0060143 | -0.02397 | -0.0060074 | 1.1168e-05 | 6.8599e-06 | 0.036261 | 0.036261 | 0.036261 | 0.98414 | -0.30552 | 0.98364 | -0.3153 | 9.9617
36 | 0.041379 | 0.010396 | -0.041312 | -0.010354 | 6.683e-05 | 4.2182e-05 | 0.062251 | 0.062251 | 0.062251 | 0.98924 | -0.2068 | 0.9875 | -0.24069 | 17.1019

## res_trafo
| p_hv_mw | q_hv_mvar | p_lv_mw | q_lv_mvar | pl_mw | ql_mvar | i_hv_ka | i_lv_ka | vm_hv_pu | va_hv_degree | vm_lv_pu | va_lv_degree | loading_percent
0 | -1.2729e-15 | -1.3162e-15 | 0.00165 | 1.2699e-07 | 0.00165 | 1.2699e-07 | 5.2857e-17 | 0.0023815 | 0.99998 | 149.9956 | 1 | 0 | 0.2619

## res_ext_grid
| p_mw | q_mvar
0 | 0.59662 | 0.15101

## res_load
| p_mw | q_mvar
0 | 0.015874 | 0.0039785
1 | 0.037537 | 0.0094076
2 | 0.0063348 | 0.0015877
3 | 0.0087679 | 0.0021974
4 | 0.036422 | 0.0091283
5 | 0.016705 | 0.0041867
6 | 0.058623 | 0.014692
7 | 0.0087542 | 0.002194
8 | 0.017908 | 0.0044881
9 | 0.012152 | 0.0030455
10 | 0.025471 | 0.0063836
11 | 0.01167 | 0.0029248
12 | 0.050305 | 0.012608
13 | 0.010066 | 0.0025228
14 | 0.0055604 | 0.0013936
15 | 0.029966 | 0.0075101
16 | 0.0080838 | 0.002026
17 | 0.027605 | 0.0069184
18 | 0.0048525 | 0.0012161
19 | 0.025578 | 0.0064105
20 | 0.023013 | 0.0057676
21 | 0.049075 | 0.012299
22 | 0.02397 | 0.0060074
23 | 0.024661 | 0.0061806
24 | 0.0097996 | 0.002456
25 | 0.041312 | 0.010354

## dtypes
| element | column | dtype
0 | bus | name | object
1 | bus | vn_kv | float64
2 | bus | type | object
3 | bus | zone | object
4 | bus | in_service | bool
5 | load | name | object
6 | load | bus | uint32
7 | load | p_mw | float64
8 | load | q_mvar | float64
9 | load | const_z_percent | float64
10 | load | const_i_percent | float64
11 | load | sn_mva | float64
12 | load | scaling | float64
13 | load | in_service | bool
14 | load | type | object
15 | ext_grid | name | object
16 | ext_grid | bus | uint32
17 | ext_grid | vm_pu | float64
18 | ext_grid | va_degree | float64
19 | ext_grid | slack_weight | float64
20 | ext_grid | in_service | bool
21 | line | name | object
22 | line | std_type | object
23 | line | from_bus | uint32
24 | line | to_bus | uint32
25 | line | length_km | float64
26 | line | r_ohm_per_km | float64
27 | line | x_ohm_per_km | float64
28 | line | c_nf_per_km | float64
29 | line | g_us_per_km | float64
30 | line | max_i_ka | float64
31 | line | df | float64
32 | line | parallel | uint32
33 | line | type | object
34 | line | in_service | bool
35 | trafo | name | object
36 | trafo | std_type | object
37 | trafo | hv_bus | uint32
38 | trafo | lv_bus | uint32
39 | trafo | sn_mva | float64
40 | trafo | vn_hv_kv | float64
41 | trafo | vn_lv_kv | float64
42 | trafo | vk_percent | float64
43 | trafo | vkr_percent | float64
44 | trafo | pfe_kw | float64
45 | trafo | i0_percent | float64
46 | trafo | shift_degree | float64
47 | trafo | tap_side | object
48 | trafo | tap_neutral | int32
49 | trafo | tap_min | int32
50 | trafo | tap_max | int32
51 | trafo | tap_step_percent | float64
52 | trafo | tap_step_degree | float64
53 | trafo | tap_pos | int32
54 | trafo | tap_phase_shifter | bool
55 | trafo | parallel | uint32
56 | trafo | df | float64
57 | trafo | in_service | bool
58 | line_geodata | coords | object
59 | bus_geodata | x | float64
60 | bus_geodata | y | float64
61 | bus_geodata | coords | object
62 | res_bus | vm_pu | float64
63 | res_bus | va_degree | float64
64 | res_bus | p_mw | float64
65 | res_bus | q_mvar | float64
66 | res_line | p_from_mw | float64
67 | res_line | q_from_mvar | float64
68 | res_line | p_to_mw | float64
69 | res_line | q_to_mvar | float64
70 | res_line | pl_mw | float64
71 | res_line | ql_mvar | float64
72 | res_line | i_from_ka | float64
73 | res_line | i_to_ka | float64
74 | res_line | i_ka | float64
75 | res_line | vm_from_pu | float64
76 | res_line | va_from_degree | float64
77 | res_line | vm_to_pu | float64
78 | res_line | va_to_degree | float64
79 | res_line | loading_percent | float64
80 | res_trafo | p_hv_mw | float64
81 | res_trafo | q_hv_mvar | float64
82 | res_trafo | p_lv_mw | float64
83 | res_trafo | q_lv_mvar | float64
84 | res_trafo | pl_mw | float64
85 | res_trafo | ql_mvar | float64
86 | res_trafo | i_hv_ka | float64
87 | res_trafo | i_lv_ka | float64
88 | res_trafo | vm_hv_pu | float64
89 | res_trafo | va_hv_degree | float64
90 | res_trafo | vm_lv_pu | float64
91 | res_trafo | va_lv_degree | float64
92 | res_trafo | loading_percent | float64
93 | res_ext_grid | p_mw | float64
94 | res_ext_grid | q_mvar | float64
95 | res_load | p_mw | float64
96 | res_load | q_mvar | float64

## parameters
| version | format_version | converged | OPF_converged | name | f_hz | sn_mva
0 | 2.14.6 | 2.14.0 | TRUE | FALSE |  | 50 | 1