## bus
| name | vn_kv | type | zone | in_service
0 | bus_LV_5214-3_0_4_node_0 | 0.4 | n |  | TRUE
1 | bus_LV_5214-3_0_4_node_1 | 0.4 | n |  | TRUE
2 | bus_LV_5214-3_0_4_node_2 | 0.4 | n |  | TRUE
3 | bus_LV_5214-3_0_4_node_3 | 0.4 | n |  | TRUE
4 | bus_LV_5214-3_0_4_node_4 | 0.4 | n |  | TRUE
5 | bus_LV_5214-3_0_4_node_5 | 0.4 | n |  | TRUE
6 | bus_LV_5214-3_0_4_node_65 | 0.4 | n |  | TRUE
7 | bus_LV_5214-3_0_4_node_66 | 0.4 | n |  | TRUE
8 | bus_LV_5214-3_0_4_node_30 | 0.4 | n |  | TRUE
9 | bus_LV_5214-3_0_4_node_7 | 0.4 | n |  | TRUE
10 | bus_LV_5214-3_0_4_node_55 | 0.4 | n |  | TRUE
11 | bus_LV_5214-3_0_4_node_52 | 0.4 | n |  | TRUE
12 | bus_LV_5214-3_0_4_node_6 | 0.4 | n |  | TRUE
13 | bus_LV_5214-3_0_4_node_60 | 0.4 | n |  | TRUE
14 | bus_LV_5214-3_0_4_node_59 | 0.4 | n |  | TRUE
15 | bus_LV_5214-3_0_4_node_47 | 0.4 | n |  | TRUE
16 | bus_LV_5214-3_0_4_node_28 | 0.4 | n |  | TRUE
17 | bus_LV_5214-3_0_4_node_27 | 0.4 | n |  | TRUE
18 | bus_LV_5214-3_0_4_node_53 | 0.4 | n |  | TRUE
19 | bus_LV_5214-3_0_4_node_58 | 0.4 | n |  | TRUE
20 | bus_LV_5214-3_0_4_node_43 | 0.4 | n |  | TRUE
21 | bus_LV_5214-3_0_4_node_8 | 0.4 | n |  | TRUE
22 | bus_LV_5214-3_0_4_node_9 | 0.4 | n |  | TRUE
23 | bus_LV_5214-3_0_4_node_10 | 0.4 | n |  | TRUE
24 | bus_LV_5214-3_0_4_node_11 | 0.4 | n |  | TRUE
25 | bus_LV_5214-3_0_4_node_12 | 0.4 | n |  | TRUE
26 | bus_LV_5214-3_0_4_node_46 | 0.4 | n |  | TRUE
27 | bus_LV_5214-3_0_4_node_45 | 0.4 | n |  | TRUE
28 | bus_LV_5214-3_0_4_node_41 | 0.4 | n |  | TRUE
29 | bus_LV_5214-3_0_4_node_42 | 0.4 | n |  | TRUE
30 | bus_LV_5214-3_0_4_node_40 | 0.4 | n |  | TRUE
31 | bus_LV_5214-3_0_4_node_44 | 0.4 | n |  | TRUE
32 | bus_LV_5214-3_0_4_node_38 | 0.4 | n |  | TRUE
33 | bus_LV_5214-3_0_4_node_34 | 0.4 | n |  | TRUE
34 | bus_LV_5214-3_0_4_node_37 | 0.4 | n |  | TRUE
35 | bus_LV_5214-3_0_4_node_35 | 0.4 | n |  | TRUE
36 | bus_LV_5214-3_0_4_node_39 | 0.4 | n |  | TRUE
37 | bus_LV_5214-3_0_4_node_13 | 0.4 | n |  | TRUE
38 | bus_LV_5214-3_0_4_node_14 | 0.4 | n |  | TRUE
39 | bus_LV_5214-3_0_4_node_15 | 0.4 | n |  | TRUE
40 | bus_LV_5214-3_0_4_node_16 | 0.4 | n |  | TRUE
41 | bus_LV_5214-3_0_4_node_17 | 0.4 | n |  | TRUE
42 | bus_LV_5214-3_0_4_node_24 | 0.4 | n |  | TRUE
43 | bus_LV_5214-3_0_4_node_25 | 0.4 | n |  | TRUE
44 | bus_LV_5214-3_0_4_node_31 | 0.4 | n |  | TRUE
45 | bus_LV_5214-3_0_4_node_18 | 0.4 | n |  | TRUE
46 | bus_LV_5214-3_0_4_node_19 | 0.4 | n |  | TRUE
47 | bus_LV_5214-3_0_4_node_20 | 0.4 | n |  | TRUE
48 | bus_LV_5214-3_0_4_node_21 | 0.4 | n |  | TRUE
49 | bus_LV_5214-3_0_4_node_22 | 0.4 | n |  | TRUE
50 | bus_LV_5214-3_0_4_node_23 | 0.4 | n |  | TRUE
51 | bus_LV_5214-3_0_4_node_29 | 0.4 | n |  | TRUE
52 | bus_LV_5214-3_0_4_node_26 | 0.4 | n |  | TRUE
53 | bus_LV_5214-3_0_4_node_49 | 0.4 | n |  | TRUE
54 | bus_LV_5214-3_0_4_node_32 | 0.4 | n |  | TRUE
55 | bus_LV_5214-3_0_4_node_50 | 0.4 | n |  | TRUE
56 | bus_LV_5214-3_0_4_node_51 | 0.4 | n |  | TRUE
57 | bus_LV_5214-3_0_4_node_64 | 0.4 | n |  | TRUE
58 | bus_LV_5214-3_0_4_node_67 | 0.4 | n |  | TRUE
59 | bus_LV_5214-3_0_4_node_63 | 0.4 | n |  | TRUE
60 | bus_LV_5214-3_0_4_node_62 | 0.4 | n |  | TRUE
61 | bus_LV_5214-3_0_4_node_61 | 0.4 | n |  | TRUE
62 | bus_LV_5214-3_0_4_node_54 | 0.4 | n |  | TRUE
63 | bus_LV_5214-3_0_4_node_33 | 0.4 | n |  | TRUE
64 | bus_LV_5214-3_0_4_node_36 | 0.4 | n |  | TRUE
65 | bus_LV_5214-3_0_4_node_56 | 0.4 | n |  | TRUE
66 | bus_LV_5214-3_0_4_node_57 | 0.4 | n |  | TRUE
67 | bus_MV_248_0_node_96 | 20 | n |  | TRUE

## load
| name | bus | p_mw | q_mvar | const_z_percent | const_i_percent | sn_mva | scaling | in_service | type
0 | LV_5214-3_0_4_load_0 | 0 | 0.0048903 | 0.0012256 | 0 | 0 |  | 1 | TRUE | wye
1 | LV_5214-3_0_4_load_3 | 3 | 0.0090115 | 0.0022585 | 0 | 0 |  | 1 | TRUE | wye
2 | LV_5214-3_0_4_load_4 | 4 | 0.014895 | 0.0037331 | 0 | 0 |  | 1 | TRUE | wye
3 | LV_5214-3_0_4_load_65 | 6 | 0.0065781 | 0.0016486 | 0 | 0 |  | 1 | TRUE | wye
4 | LV_5214-3_0_4_load_66 | 7 | 0.0060124 | 0.0015068 | 0 | 0 |  | 1 | TRUE | wye
5 | LV_5214-3_0_4_load_30 | 8 | 0.0051522 | 0.0012913 | 0 | 0 |  | 1 | TRUE | wye
6 | LV_5214-3_0_4_load_7 | 9 | 0.017835 | 0.0044699 | 0 | 0 |  | 1 | TRUE | wye
7 | LV_5214-3_0_4_load_55 | 10 | 0.0057195 | 0.0014335 | 0 | 0 |  | 1 | TRUE | wye
8 | LV_5214-3_0_4_load_52 | 11 | 0.006364 | 0.001595 | 0 | 0 |  | 1 | TRUE | wye
9 | LV_5214-3_0_4_load_60 | 13 | 0.010067 | 0.0025231 | 0 | 0 |  | 1 | TRUE | wye
10 | LV_5214-3_0_4_load_59 | 14 | 0.0073691 | 0.0018469 | 0 | 0 |  | 1 | TRUE | wye
11 | LV_5214-3_0_4_load_47 | 15 | 0.0030353 | 0.00076071 | 0 | 0 |  | 1 | TRUE | wye
12 | LV_5214-3_0_4_load_28 | 16 | 0.0033101 | 0.00082959 | 0 | 0 |  | 1 | TRUE | wye
13 | LV_5214-3_0_4_load_27 | 17 | 0.0052897 | 0.0013257 | 0 | 0 |  | 1 | TRUE | wye
14 | LV_5214-3_0_4_load_53 | 18 | 0.0026051 | 0.00065289 | 0 | 0 |  | 1 | TRUE | wye
15 | LV_5214-3_0_4_load_58 | 19 | 0.0073666 | 0.0018462 | 0 | 0 |  | 1 | TRUE | wye
16 | LV_5214-3_0_4_load_8 | 21 | 0.0026229 | 0.00065737 | 0 | 0 |  | 1 | TRUE | wye
17 | LV_5214-3_0_4_load_9 | 22 | 0.0026764 | 0.00067077 | 0 | 0 |  | 1 | TRUE | wye
18 | LV_5214-3_0_4_load_11 | 24 | 0.0042417 | 0.0010631 | 0 | 0 |  | 1 | TRUE | wye
19 | LV_5214-3_0_4_load_12 | 25 | 0.0047481 | 0.00119 | 0 | 0 |  | 1 | TRUE | wye
20 | LV_5214-3_0_4_load_46 | 26 | 0.0073309 | 0.0018373 | 0 | 0 |  | 1 | TRUE | wye
21 | LV_5214-3_0_4_load_45 | 27 | 0.0091436 | 0.0022916 | 0 | 0 |  | 1 | TRUE | wye
22 | LV_5214-3_0_4_load_41 | 28 | 0.0017993 | 0.00045095 | 0 | 0 |  | 1 | TRUE | wye
23 | LV_5214-3_0_4_load_42 | 29 | 0.0061532 | 0.0015421 | 0 | 0 |  | 1 | TRUE | wye
24 | LV_5214-3_0_4_load_40 | 30 | 0.0047645 | 0.0011941 | 0 | 0 |  | 1 | TRUE | wye
25 | LV_5214-3_0_4_load_44 | 31 | 0.0046089 | 0.0011551 | 0 | 0 |  | 1 | TRUE | wye
26 | LV_5214-3_0_4_load_38 | 32 | 0.016544 | 0.0041463 | 0 | 0 |  | 1 | TRUE | wye
27 | LV_5214-3_0_4_load_34 | 33 | 0.02505 | 0.0062781 | 0 | 0 |  | 1 | TRUE | wye
28 | LV_5214-3_0_4_load_35 | 35 | 0.0083064 | 0.0020818 | 0 | 0 |  | 1 | TRUE | wye
29 | LV_5214-3_0_4_load_39 | 36 | 0.011071 | 0.0027747 | 0 | 0 |  | 1 | TRUE | wye
30 | LV_5214-3_0_4_load_13 | 37 | 0.0063381 | 0.0015885 | 0 | 0 |  | 1 | TRUE | wye
31 | LV_5214-3_0_4_load_14 | 38 | 0.0096048 | 0.0024072 | 0 | 0 |  | 1 | TRUE | wye
32 | LV_5214-3_0_4_load_15 | 39 | 0.0063316 | 0.0015869 | 0 | 0 |  | 1 | TRUE | wye
33 | LV_5214-3_0_4_load_16 | 40 | 0.0098109 | 0.0024588 | 0 | 0 |  | 1 | TRUE | wye
34 | LV_5214-3_0_4_load_24 | 42 | 0.0072966 | 0.0018287 | 0 | 0 |  | 1 | TRUE | wye
35 | LV_5214-3_0_4_load_25 | 43 | 0.0062195 | 0.0015587 | 0 | 0 |  | 1 | TRUE | wye
36 | LV_5214-3_0_4_load_31 | 44 | 0.00928 | 0.0023258 | 0 | 0 |  | 1 | TRUE | wye
37 | LV_5214-3_0_4_load_18 | 45 | 0.0062717 | 0.0015718 | 0 | 0 |  | 1 | TRUE | wye
38 | LV_5214-3_0_4_load_19 | 46 | 0.0025122 | 0.00062962 | 0 | 0 |  | 1 | TRUE | wye
39 | LV_5214-3_0_4_load_20 | 47 | 0.0025033 | 0.00062739 | 0 | 0 |  | 1 | TRUE | wye
40 | LV_5214-3_0_4_load_22 | 49 | 0.0056044 | 0.0014046 | 0 | 0 |  | 1 | TRUE | wye
41 | LV_5214-3_0_4_load_26 | 52 | 0.0095743 | 0.0023995 | 0 | 0 |  | 1 | TRUE | wye
42 | LV_5214-3_0_4_load_49 | 53 | 0.018026 | 0.0045178 | 0 | 0 |  | 1 | TRUE | wye
43 | LV_5214-3_0_4_load_32 | 54 | 0.013459 | 0.0033731 | 0 | 0 |  | 1 | TRUE | wye
44 | LV_5214-3_0_4_load_50 | 55 | 0.0083087 | 0.0020824 | 0 | 0 |  | 1 | TRUE | wye
45 | LV_5214-3_0_4_load_51 | 56 | 0.0056959 | 0.0014275 | 0 | 0 |  | 1 | TRUE | wye
46 | LV_5214-3_0_4_load_64 | 57 | 0.0013165 | 0.00032994 | 0 | 0 |  | 1 | TRUE | wye
47 | LV_5214-3_0_4_load_67 | 58 | 0.008394 | 0.0021037 | 0 | 0 |  | 1 | TRUE | wye
48 | LV_5214-3_0_4_load_63 | 59 | 0.011689 | 0.0029295 | 0 | 0 |  | 1 | TRUE | wye
49 | LV_5214-3_0_4_load_62 | 60 | 0.0045227 | 0.0011335 | 0 | 0 |  | 1 | TRUE | wye
50 | LV_5214-3_0_4_load_54 | 62 | 0.0026577 | 0.00066609 | 0 | 0 |  | 1 | TRUE | wye
51 | LV_5214-3_0_4_load_33 | 63 | 0.0087111 | 0.0021832 | 0 | 0 |  | 1 | TRUE | wye
52 | LV_5214-3_0_4_load_36 | 64 | 0.0078992 | 0.0019797 | 0 | 0 |  | 1 | TRUE | wye
53 | LV_5214-3_0_4_load_56 | 65 | 0.011221 | 0.0028124 | 0 | 0 |  | 1 | TRUE | wye
54 | LV_5214-3_0_4_load_57 | 66 | 0.011761 | 0.0029475 | 0 | 0 |  | 1 | TRUE | wye

## ext_grid
| name | bus | vm_pu | va_degree | slack_weight | in_service
0 |  | 6 | 1 | 0 | 1 | TRUE

## line
| name | std_type | from_bus | to_bus | length_km | r_ohm_per_km | x_ohm_per_km | c_nf_per_km | g_us_per_km | max_i_ka | df | parallel | type | in_service
0 | LV_5214-3_0_4_line_0 |  | 0 | 1 | 0.014379 | 0.125 | 0.08 | 261 | 0 | 0.364 | 1 | 1 | cs | TRUE
1 | LV_5214-3_0_4_line_1 |  | 0 | 2 | 0.018778 | 0.125 | 0.08 | 261 | 0 | 0.364 | 1 | 1 | cs | TRUE
2 | LV_5214-3_0_4_line_2 |  | 1 | 3 | 0.026059 | 0.125 | 0.08 | 261 | 0 | 0.364 | 1 | 1 | cs | TRUE
3 | LV_5214-3_0_4_line_3 |  | 1 | 4 | 0.012239 | 0.125 | 0.08 | 261 | 0 | 0.364 | 1 | 1 | cs | TRUE
4 | LV_5214-3_0_4_line_4 |  | 2 | 5 | 0.017854 | 0.125 | 0.08 | 261 | 0 | 0.364 | 1 | 1 | cs | TRUE
5 | LV_5214-3_0_4_line_5 |  | 3 | 9 | 0.0096043 | 0.125 | 0.08 | 261 | 0 | 0.364 | 1 | 1 | cs | TRUE
6 | LV_5214-3_0_4_line_6 |  | 5 | 10 | 0.0020571 | 0.125 | 0.08 | 261 | 0 | 0.364 | 1 | 1 | cs | TRUE
7 | LV_5214-3_0_4_line_7 |  | 5 | 11 | 0.0093469 | 0.125 | 0.08 | 261 | 0 | 0.364 | 1 | 1 | cs | TRUE
8 | LV_5214-3_0_4_line_8 |  | 6 | 7 | 0.033342 | 0.125 | 0.08 | 261 | 0 | 0.364 | 1 | 2 | cs | TRUE
9 | LV_5214-3_0_4_line_9 |  | 6 | 8 | 0.027572 | 0.125 | 0.08 | 261 | 0 | 0.364 | 1 | 2 | cs | TRUE
10 | LV_5214-3_0_4_line_10 |  | 7 | 15 | 0.012622 | 0.125 | 0.08 | 261 | 0 | 0.364 | 1 | 2 | cs | TRUE
11 | LV_5214-3_0_4_line_11 |  | 8 | 16 | 0.02247 | 0.125 | 0.08 | 261 | 0 | 0.364 | 1 | 2 | cs | TRUE
12 | LV_5214-3_0_4_line_12 |  | 10 | 13 | 0.025083 | 0.125 | 0.08 | 261 | 0 | 0.364 | 1 | 1 | cs | TRUE
13 | LV_5214-3_0_4_line_13 |  | 11 | 18 | 0.00029784 | 0.125 | 0.08 | 261 | 0 | 0.364 | 1 | 1 | cs | TRUE
14 | LV_5214-3_0_4_line_14 |  | 12 | 13 | 0.0067538 | 0.125 | 0.08 | 261 | 0 | 0.364 | 1 | 1 | cs | TRUE
15 | LV_5214-3_0_4_line_15 |  | 12 | 14 | 0.018996 | 0.125 | 0.08 | 261 | 0 | 0.364 | 1 | 1 | cs | TRUE
16 | LV_5214-3_0_4_line_16 |  | 14 | 19 | 0.0023921 | 0.125 | 0.08 | 261 | 0 | 0.364 | 1 | 1 | cs | TRUE
17 | LV_5214-3_0_4_line_17 |  | 15 | 20 | 0.028661 | 0.125 | 0.08 | 261 | 0 | 0.364 | 1 | 2 | cs | TRUE
18 | LV_5214-3_0_4_line_18 |  | 16 | 17 | 0.0026289 | 0.125 | 0.08 | 261 | 0 | 0.364 | 1 | 2 | cs | TRUE
19 | LV_5214-3_0_4_line_19 |  | 17 | 52 | 0.027168 | 0.125 | 0.08 | 261 | 0 | 0.364 | 1 | 2 | cs | TRUE
20 | LV_5214-3_0_4_line_20 |  | 18 | 62 | 0.0059798 | 0.125 | 0.08 | 261 | 0 | 0.364 | 1 | 1 | cs | TRUE
21 | LV_5214-3_0_4_line_21 |  | 19 | 65 | 0.029372 | 0.125 | 0.08 | 261 | 0 | 0.364 | 1 | 1 | cs | TRUE
22 | LV_5214-3_0_4_line_22 |  | 20 | 31 | 0.022916 | 0.125 | 0.08 | 261 | 0 | 0.364 | 1 | 1 | cs | TRUE
23 | LV_5214-3_0_4_line_23 |  | 20 | 36 | 0.025381 | 0.125 | 0.08 | 261 | 0 | 0.364 | 1 | 2 | cs | TRUE
24 | LV_5214-3_0_4_line_24 |  | 21 | 22 | 0.035445 | 0.125 | 0.08 | 261 | 0 | 0.364 | 1 | 1 | cs | TRUE
25 | LV_5214-3_0_4_line_25 |  | 22 | 23 | 0.029384 | 0.125 | 0.08 | 261 | 0 | 0.364 | 1 | 1 | cs | TRUE
26 | LV_5214-3_0_4_line_26 |  | 23 | 28 | 0.027975 | 0.125 | 0.08 | 261 | 0 | 0.364 | 1 | 1 | cs | TRUE
27 | LV_5214-3_0_4_line_27 |  | 23 | 29 | 0.034076 | 0.125 | 0.08 | 261 | 0 | 0.364 | 1 | 1 | cs | TRUE
28 | LV_5214-3_0_4_line_28 |  | 23 | 30 | 0.026992 | 0.125 | 0.08 | 261 | 0 | 0.364 | 1 | 1 | cs | TRUE
29 | LV_5214-3_0_4_line_29 |  | 24 | 25 | 0.036683 | 0.125 | 0.08 | 261 | 0 | 0.364 | 1 | 1 | cs | TRUE
30 | LV_5214-3_0_4_line_30 |  | 25 | 28 | 0.046368 | 0.125 | 0.08 | 261 | 0 | 0.364 | 1 | 1 | cs | TRUE
31 | LV_5214-3_0_4_line_31 |  | 26 | 27 | 0.028773 | 0.125 | 0.08 | 261 | 0 | 0.364 | 1 | 1 | cs | TRUE
32 | LV_5214-3_0_4_line_32 |  | 27 | 31 | 0.027676 | 0.125 | 0.08 | 261 | 0 | 0.364 | 1 | 1 | cs | TRUE
33 | LV_5214-3_0_4_line_33 |  | 28 | 32 | 0.035428 | 0.125 | 0.08 | 261 | 0 | 0.364 | 1 | 1 | cs | TRUE
34 | LV_5214-3_0_4_line_34 |  | 30 | 33 | 0.038531 | 0.125 | 0.08 | 261 | 0 | 0.364 | 1 | 1 | cs | TRUE
35 | LV_5214-3_0_4_line_35 |  | 30 | 34 | 0.037056 | 0.125 | 0.08 | 261 | 0 | 0.364 | 1 | 1 | cs | TRUE
36 | LV_5214-3_0_4_line_36 |  | 33 | 35 | 0.016682 | 0.125 | 0.08 | 261 | 0 | 0.364 | 1 | 2 | cs | TRUE
37 | LV_5214-3_0_4_line_37 |  | 33 | 63 | 0.031706 | 0.125 | 0.08 | 261 | 0 | 0.364 | 1 | 1 | cs | TRUE
38 | LV_5214-3_0_4_line_38 |  | 34 | 64 | 0.014572 | 0.125 | 0.08 | 261 | 0 | 0.364 | 1 | 1 | cs | TRUE
39 | LV_5214-3_0_4_line_39 |  | 35 | 36 | 0.021177 | 0.125 | 0.08 | 261 | 0 | 0.364 | 1 | 2 | cs | TRUE
40 | LV_5214-3_0_4_line_40 |  | 37 | 38 | 0.0039976 | 0.125 | 0.08 | 261 | 0 | 0.364 | 1 | 1 | cs | TRUE
41 | LV_5214-3_0_4_line_41 |  | 37 | 39 | 0.027529 | 0.125 | 0.08 | 261 | 0 | 0.364 | 1 | 1 | cs | TRUE
42 | LV_5214-3_0_4_line_42 |  | 39 | 40 | 0.028047 | 0.125 | 0.08 | 261 | 0 | 0.364 | 1 | 1 | cs | TRUE
43 | LV_5214-3_0_4_line_43 |  | 40 | 41 | 0.019767 | 0.125 | 0.08 | 261 | 0 | 0.364 | 1 | 1 | cs | TRUE
44 | LV_5214-3_0_4_line_44 |  | 41 | 42 | 0.026072 | 0.125 | 0.08 | 261 | 0 | 0.364 | 1 | 1 | cs | TRUE
45 | LV_5214-3_0_4_line_45 |  | 41 | 43 | 0.02498 | 0.125 | 0.08 | 261 | 0 | 0.364 | 1 | 1 | cs | TRUE
46 | LV_5214-3_0_4_line_46 |  | 43 | 44 | 0.016338 | 0.125 | 0.08 | 261 | 0 | 0.364 | 1 | 1 | cs | TRUE
47 | LV_5214-3_0_4_line_47 |  | 44 | 54 | 0.015904 | 0.125 | 0.08 | 261 | 0 | 0.364 | 1 | 1 | cs | TRUE
48 | LV_5214-3_0_4_line_48 |  | 45 | 46 | 0.0091396 | 0.125 | 0.08 | 261 | 0 | 0.364 | 1 | 1 | cs | TRUE
49 | LV_5214-3_0_4_line_49 |  | 45 | 47 | 0.0059748 | 0.125 | 0.08 | 261 | 0 | 0.364 | 1 | 1 | cs | TRUE
50 | LV_5214-3_0_4_line_50 |  | 46 | 48 | 0.024771 | 0.125 | 0.08 | 261 | 0 | 0.364 | 1 | 1 | cs | TRUE
51 | LV_5214-3_0_4_line_51 |  | 47 | 49 | 0.010118 | 0.125 | 0.08 | 261 | 0 | 0.364 | 1 | 1 | cs | TRUE
52 | LV_5214-3_0_4_line_52 |  | 48 | 50 | 0.013358 | 0.125 | 0.08 | 261 | 0 | 0.364 | 1 | 1 | cs | TRUE
53 | LV_5214-3_0_4_line_53 |  | 50 | 51 | 0.006872 | 0.125 | 0.08 | 261 | 0 | 0.364 | 1 | 2 | cs | TRUE
54 | LV_5214-3_0_4_line_54 |  | 50 | 52 | 0.018123 | 0.125 | 0.08 | 261 | 0 | 0.364 | 1 | 2 | cs | TRUE
55 | LV_5214-3_0_4_line_55 |  | 51 | 53 | 0.046934 | 0.125 | 0.08 | 261 | 0 | 0.364 | 1 | 2 | cs | TRUE
56 | LV_5214-3_0_4_line_56 |  | 53 | 55 | 0.039355 | 0.125 | 0.08 | 261 | 0 | 0.364 | 1 | 2 | cs | TRUE
57 | LV_5214-3_0_4_line_57 |  | 54 | 63 | 0.020449 | 0.125 | 0.08 | 261 | 0 | 0.364 | 1 | 1 | cs | TRUE
58 | LV_5214-3_0_4_line_58 |  | 55 | 56 | 0.0036487 | 0.125 | 0.08 | 261 | 0 | 0.364 | 1 | 2 | cs | TRUE
59 | LV_5214-3_0_4_line_59 |  | 56 | 57 | 0.028138 | 0.125 | 0.08 | 261 | 0 | 0.364 | 1 | 2 | cs | TRUE
60 | LV_5214-3_0_4_line_60 |  | 57 | 60 | 0.011993 | 0.125 | 0.08 | 261 | 0 | 0.364 | 1 | 1 | cs | TRUE
61 | LV_5214-3_0_4_line_61 |  | 58 | 59 | 0.030942 | 0.125 | 0.08 | 261 | 0 | 0.364 | 1 | 1 | cs | TRUE
62 | LV_5214-3_0_4_line_62 |  | 59 | 61 | 0.018278 | 0.125 | 0.08 | 261 | 0 | 0.364 | 1 | 1 | cs | TRUE
63 | LV_5214-3_0_4_line_63 |  | 60 | 61 | 0.028897 | 0.125 | 0.08 | 261 | 0 | 0.364 | 1 | 1 | cs | TRUE
64 | LV_5214-3_0_4_line_64 |  | 61 | 62 | 0.0060336 | 0.125 | 0.08 | 261 | 0 | 0.364 | 1 | 1 | cs | TRUE
65 | LV_5214-3_0_4_line_65 |  | 65 | 66 | 0.0021424 | 0.125 | 0.08 | 261 | 0 | 0.364 | 1 | 1 | cs | TRUE

## trafo
| name | std_type | hv_bus | lv_bus | sn_mva | vn_hv_kv | vn_lv_kv | vk_percent | vkr_percent | pfe_kw | i0_percent | shift_degree | tap_side | tap_neutral | tap_min | tap_max | tap_step_percent | tap_step_degree | tap_pos | tap_phase_shifter | parallel | df | in_service
0 | LV_5214-3_0_4_trafo_65 | 0.63 MVA 20/0.4 kV | 67 | 6 | 0.63 | 20 | 0.4 | 6 | 1.206 | 1.65 | 0.2619 | 150 | hv | 0 | -2 | 2 | 2.5 | 0 | 0 | FALSE | 1 | 1 | TRUE

## line_geodata
| x0 | y0 | x1 | y1 | x2 | y2 | x3 | y3 | x4 | y4
0 | 2717437.6788 | 1098534.9814 | 2717444.5136 | 1098529.9767 | 2717448.9226 | 1098526.0449
1 | 2717458.6271 | 1098510.2359 | 2717452.0555 | 1098523.2511 | 2717448.9226 | 1098526.0449
2 | 2717437.6788 | 1098534.9814 | 2717440.0739 | 1098539.2862 | 2717445.6476 | 1098555.4383 | 2717446.7243 | 1098559.3383
3 | 2717437.6788 | 1098534.9814 | 2717432.8165 | 1098528.8944 | 2717430.0885 | 1098525.3808
4 | 2717474.6542 | 1098515.2936 | 2717470.706 | 1098514.8058 | 2717467.2438 | 1098510.8139 | 2717458.6271 | 1098510.2359
5 | 2717449.2801 | 1098568.5962 | 2717446.7243 | 1098559.3383
6 | 2717474.6542 | 1098515.2936 | 2717473.774 | 1098513.4343
7 | 2717474.6542 | 1098515.2936 | 2717479.5844 | 1098523.2345
8 | 2717577.9678 | 1098497.5282 | 2717577.6037 | 1098495.8822 | 2717569.4077 | 1098465.3054
9 | 2717577.9678 | 1098497.5282 | 2717582.9805 | 1098520.1918 | 2717583.7114 | 1098524.491
10 | 2717566.1398 | 1098453.114 | 2717569.4077 | 1098465.3054
11 | 2717587.4778 | 1098546.6434 | 2717583.7114 | 1098524.491
12 | 2717463.0416 | 1098490.7631 | 2717473.774 | 1098513.4343
13 | 2717479.5844 | 1098523.2345 | 2717479.7415 | 1098523.4875
14 | 2717460.1518 | 1098484.6588 | 2717463.0416 | 1098490.7631
15 | 2717460.1518 | 1098484.6588 | 2717454.1716 | 1098466.6976 | 2717454.1375 | 1098466.6417
16 | 2717454.1375 | 1098466.6417 | 2717452.8922 | 1098464.5993
17 | 2717561.8767 | 1098425.3071 | 2717560.6814 | 1098428.6419 | 2717561.8063 | 1098436.9471 | 2717566.1398 | 1098453.114
18 | 2717587.9184 | 1098549.235 | 2717587.4778 | 1098546.6434
19 | 2717592.4722 | 1098576.0186 | 2717587.9184 | 1098549.235
20 | 2717482.8957 | 1098528.5678 | 2717479.7415 | 1098523.4875
21 | 2717438.3365 | 1098439.1298 | 2717441.3423 | 1098445.6574 | 2717452.8922 | 1098464.5993
22 | 2717561.8767 | 1098425.3071 | 2717554.916 | 1098417.6005 | 2717551.0982 | 1098405.6649
23 | 2717561.8767 | 1098425.3071 | 2717581.0627 | 1098441.9226
24 | 2717598.6929 | 1098347.9415 | 2717607.6031 | 1098379.7271 | 2717608.5965 | 1098381.9497
25 | 2717620.5867 | 1098408.7762 | 2717608.5965 | 1098381.9497
26 | 2717620.5867 | 1098408.7762 | 2717629.5071 | 1098402.8781 | 2717637.4586 | 1098400.219 | 2717646.0238 | 1098401.0632 | 2717646.2596 | 1098401.2321
27 | 2717620.5867 | 1098408.7762 | 2717614.1936 | 1098413.7559 | 2717610.1896 | 1098410.9431 | 2717608.3968 | 1098402.3358 | 2717603.3589 | 1098391.1293
28 | 2717620.5867 | 1098408.7762 | 2717632.3467 | 1098433.0711
29 | 2717657.6849 | 1098356.2933 | 2717651.7421 | 1098338.5642 | 2717644.2168 | 1098332.014 | 2717641.9667 | 1098324.3291
30 | 2717646.2596 | 1098401.2321 | 2717657.6849 | 1098356.2933
31 | 2717542.6666 | 1098379.3051 | 2717540.5799 | 1098372.7813 | 2717536.0306 | 1098351.3349
32 | 2717551.0982 | 1098405.6649 | 2717542.6666 | 1098379.3051
33 | 2717646.2596 | 1098401.2321 | 2717680.2413 | 1098411.2528
34 | 2717610.5074 | 1098464.8148 | 2717632.3467 | 1098433.0711
35 | 2717632.3467 | 1098433.0711 | 2717669.1242 | 1098437.6022
36 | 2717610.5074 | 1098464.8148 | 2717607.9376 | 1098460.4447 | 2717597.8627 | 1098454.6706
37 | 2717625.8885 | 1098492.528 | 2717618.8173 | 1098478.9458 | 2717610.5074 | 1098464.8148
38 | 2717669.1242 | 1098437.6022 | 2717674.8005 | 1098451.0227
39 | 2717597.8627 | 1098454.6706 | 2717591.7137 | 1098451.1466 | 2717581.0627 | 1098441.9226
40 | 2717698.7956 | 1098626.8991 | 2717700.9246 | 1098630.2825
41 | 2717698.7956 | 1098626.8991 | 2717695.0186 | 1098620.8965 | 2717684.7582 | 1098603.2219
42 | 2717670.6771 | 1098578.9657 | 2717684.7582 | 1098603.2219
43 | 2717660.7529 | 1098561.8702 | 2717670.6771 | 1098578.9657
44 | 2717660.7529 | 1098561.8702 | 2717637.3268 | 1098573.3133
45 | 2717660.7529 | 1098561.8702 | 2717652.1939 | 1098547.1277 | 2717648.8889 | 1098539.9158
46 | 2717648.8889 | 1098539.9158 | 2717642.0826 | 1098525.0635
47 | 2717642.0826 | 1098525.0635 | 2717636.6115 | 1098513.1248 | 2717635.3315 | 1098510.6662
48 | 2717631.052 | 1098607.933 | 2717630.5158 | 1098608.3168 | 2717624.8956 | 1098607.3852 | 2717623.4665 | 1098604.9968
49 | 2717635.9105 | 1098604.4556 | 2717631.052 | 1098607.933
50 | 2717607.6396 | 1098588.2158 | 2717611.2678 | 1098588.0303 | 2717615.203 | 1098591.1864 | 2717623.4665 | 1098604.9968
51 | 2717635.2506 | 1098596.9784 | 2717638.8799 | 1098602.3302 | 2717635.9105 | 1098604.4556
52 | 2717595.5099 | 1098593.885 | 2717607.6396 | 1098588.2158
53 | 2717595.4233 | 1098600.7547 | 2717595.5099 | 1098593.885
54 | 2717595.5099 | 1098593.885 | 2717592.4722 | 1098576.0186
55 | 2717595.4233 | 1098600.7547 | 2717553.6855 | 1098622.2206
56 | 2717553.6855 | 1098622.2206 | 2717534.0466 | 1098588.1164
57 | 2717635.3315 | 1098510.6662 | 2717625.8885 | 1098492.528
58 | 2717532.2258 | 1098584.9545 | 2717534.0466 | 1098588.1164
59 | 2717532.2258 | 1098584.9545 | 2717531.0604 | 1098582.9307 | 2717513.5696 | 1098563.9616
60 | 2717505.4395 | 1098555.1444 | 2717513.5696 | 1098563.9616
61 | 2717505.3987 | 1098578.6871 | 2717491.8656 | 1098550.861
62 | 2717486.0783 | 1098533.6937 | 2717487.7009 | 1098542.2977 | 2717491.8656 | 1098550.861
63 | 2717486.0783 | 1098533.6937 | 2717498.4192 | 1098547.5307 | 2717505.4395 | 1098555.1444
64 | 2717486.0783 | 1098533.6937 | 2717482.8957 | 1098528.5678
65 | 2717438.3365 | 1098439.1298 | 2717437.4404 | 1098437.1837

## bus_geodata
| x | y | coords
0 | 2717448.9226 | 1098526.0449
1 | 2717437.6788 | 1098534.9814
2 | 2717458.6271 | 1098510.2359
3 | 2717446.7243 | 1098559.3383
4 | 2717430.0885 | 1098525.3808
5 | 2717474.6542 | 1098515.2936
6 | 2717577.9678 | 1098497.5282
7 | 2717569.4077 | 1098465.3054
8 | 2717583.7114 | 1098524.491
9 | 2717449.2801 | 1098568.5962
10 | 2717473.774 | 1098513.4343
11 | 2717479.5844 | 1098523.2345
12 | 2717460.1518 | 1098484.6588
13 | 2717463.0416 | 1098490.7631
14 | 2717454.1375 | 1098466.6417
15 | 2717566.1398 | 1098453.114
16 | 2717587.4778 | 1098546.6434
17 | 2717587.9184 | 1098549.235
18 | 2717479.7415 | 1098523.4875
19 | 2717452.8922 | 1098464.5993
20 | 2717561.8767 | 1098425.3071
21 | 2717598.6929 | 1098347.9415
22 | 2717608.5965 | 1098381.9497
23 | 2717620.5867 | 1098408.7762
24 | 2717641.9667 | 1098324.3291
25 | 2717657.6849 | 1098356.2933
26 | 2717536.0306 | 1098351.3349
27 | 2717542.6666 | 1098379.3051
28 | 2717646.2596 | 1098401.2321
29 | 2717603.3589 | 1098391.1293
30 | 2717632.3467 | 1098433.0711
31 | 2717551.0982 | 1098405.6649
32 | 2717680.2413 | 1098411.2528
33 | 2717610.5074 | 1098464.8148
34 | 2717669.1242 | 1098437.6022
35 | 2717597.8627 | 1098454.6706
36 | 2717581.0627 | 1098441.9226
37 | 2717698.7956 | 1098626.8991
38 | 2717700.9246 | 1098630.2825
39 | 2717684.7582 | 1098603.2219
40 | 2717670.6771 | 1098578.9657
41 | 2717660.7529 | 1098561.8702
42 | 2717637.3268 | 1098573.3133
43 | 2717648.8889 | 1098539.9158
44 | 2717642.0826 | 1098525.0635
45 | 2717631.052 | 1098607.933
46 | 2717623.4665 | 1098604.9968
47 | 2717635.9105 | 1098604.4556
48 | 2717607.6396 | 1098588.2158
49 | 2717635.2506 | 1098596.9784
50 | 2717595.5099 | 1098593.885
51 | 2717595.4233 | 1098600.7547
52 | 2717592.4722 | 1098576.0186
53 | 2717553.6855 | 1098622.2206
54 | 2717635.3315 | 1098510.6662
55 | 2717534.0466 | 1098588.1164
56 | 2717532.2258 | 1098584.9545
57 | 2717513.5696 | 1098563.9616
58 | 2717505.3987 | 1098578.6871
59 | 2717491.8656 | 1098550.861
60 | 2717505.4395 | 1098555.1444
61 | 2717486.0783 | 1098533.6937
62 | 2717482.8957 | 1098528.5678
63 | 2717625.8885 | 1098492.528
64 | 2717674.8005 | 1098451.0227
65 | 2717438.3365 | 1098439.1298
66 | 2717437.4404 | 1098437.1837
67 | 2717561.8767 | 1098425.3071

## line_std_types
| c_nf_per_km | r_ohm_per_km | x_ohm_per_km | max_i_ka | type | q_mm2 | alpha | voltage_rating
NAYY 4x50 SE | 210 | 0.642 | 0.083 | 0.142 | cs | 50 | 0.00403 | LV
NAYY 4x120 SE | 264 | 0.225 | 0.08 | 0.242 | cs | 120 | 0.00403 | LV
NAYY 4x150 SE | 261 | 0.208 | 0.08 | 0.27 | cs | 150 | 0.00403 | LV
NA2XS2Y 1x95 RM/25 12/20 kV | 216 | 0.313 | 0.132 | 0.252 | cs | 95 | 0.00403 | MV
NA2XS2Y 1x185 RM/25 12/20 kV | 273 | 0.161 | 0.117 | 0.362 | cs | 185 | 0.00403 | MV
NA2XS2Y 1x240 RM/25 12/20 kV | 304 | 0.122 | 0.112 | 0.421 | cs | 240 | 0.00403 | MV
NA2XS2Y 1x95 RM/25 6/10 kV | 315 | 0.313 | 0.123 | 0.249 | cs | 95 | 0.00403 | MV
NA2XS2Y 1x185 RM/25 6/10 kV | 406 | 0.161 | 0.11 | 0.358 | cs | 185 | 0.00403 | MV
NA2XS2Y 1x240 RM/25 6/10 kV | 456 | 0.122 | 0.105 | 0.416 | cs | 240 | 0.00403 | MV
NA2XS2Y 1x150 RM/25 12/20 kV | 250 | 0.206 | 0.116 | 0.319 | cs | 150 | 0.00403 | MV
NA2XS2Y 1x120 RM/25 12/20 kV | 230 | 0.253 | 0.119 | 0.283 | cs | 120 | 0.00403 | MV
NA2XS2Y 1x70 RM/25 12/20 kV | 190 | 0.443 | 0.132 | 0.22 | cs | 70 | 0.00403 | MV
NA2XS2Y 1x150 RM/25 6/10 kV | 360 | 0.206 | 0.11 | 0.315 | cs | 150 | 0.00403 | MV
NA2XS2Y 1x120 RM/25 6/10 kV | 340 | 0.253 | 0.113 | 0.28 | cs | 120 | 0.00403 | MV
NA2XS2Y 1x70 RM/25 6/10 kV | 280 | 0.443 | 0.123 | 0.217 | cs | 70 | 0.00403 | MV
N2XS(FL)2Y 1x120 RM/35 64/110 kV | 112 | 0.153 | 0.166 | 0.366 | cs | 120 | 0.00393 | HV
N2XS(FL)2Y 1x185 RM/35 64/110 kV | 125 | 0.099 | 0.156 | 0.457 | cs | 185 | 0.00393 | HV
N2XS(FL)2Y 1x240 RM/35 64/110 kV | 135 | 0.075 | 0.149 | 0.526 | cs | 240 | 0.00393 | HV
N2XS(FL)2Y 1x300 RM/35 64/110 kV | 144 | 0.06 | 0.144 | 0.588 | cs | 300 | 0.00393 | HV
15-AL1/3-ST1A 0.4 | 11 | 1.8769 | 0.35 | 0.105 | ol | 16 | 0.00403 | LV
24-AL1/4-ST1A 0.4 | 11.25 | 1.2012 | 0.335 | 0.14 | ol | 24 | 0.00403 | LV
48-AL1/8-ST1A 0.4 | 12.2 | 0.5939 | 0.3 | 0.21 | ol | 48 | 0.00403 | LV
94-AL1/15-ST1A 0.4 | 13.2 | 0.306 | 0.29 | 0.35 | ol | 94 | 0.00403 | LV
34-AL1/6-ST1A 10.0 | 9.7 | 0.8342 | 0.36 | 0.17 | ol | 34 | 0.00403 | MV
48-AL1/8-ST1A 10.0 | 10.1 | 0.5939 | 0.35 | 0.21 | ol | 48 | 0.00403 | MV
70-AL1/11-ST1A 10.0 | 10.4 | 0.4132 | 0.339 | 0.29 | ol | 70 | 0.00403 | MV
94-AL1/15-ST1A 10.0 | 10.75 | 0.306 | 0.33 | 0.35 | ol | 94 | 0.00403 | MV
122-AL1/20-ST1A 10.0 | 11.1 | 0.2376 | 0.323 | 0.41 | ol | 122 | 0.00403 | MV
149-AL1/24-ST1A 10.0 | 11.25 | 0.194 | 0.315 | 0.47 | ol | 149 | 0.00403 | MV
34-AL1/6-ST1A 20.0 | 9.15 | 0.8342 | 0.382 | 0.17 | ol | 34 | 0.00403 | MV
48-AL1/8-ST1A 20.0 | 9.5 | 0.5939 | 0.372 | 0.21 | ol | 48 | 0.00403 | MV
70-AL1/11-ST1A 20.0 | 9.7 | 0.4132 | 0.36 | 0.29 | ol | 70 | 0.00403 | MV
94-AL1/15-ST1A 20.0 | 10 | 0.306 | 0.35 | 0.35 | ol | 94 | 0.00403 | MV
122-AL1/20-ST1A 20.0 | 10.3 | 0.2376 | 0.344 | 0.41 | ol | 122 | 0.00403 | MV
149-AL1/24-ST1A 20.0 | 10.5 | 0.194 | 0.337 | 0.47 | ol | 149 | 0.00403 | MV
184-AL1/30-ST1A 20.0 | 10.75 | 0.1571 | 0.33 | 0.535 | ol | 184 | 0.00403 | MV
243-AL1/39-ST1A 20.0 | 11 | 0.1188 | 0.32 | 0.645 | ol | 243 | 0.00403 | MV
48-AL1/8-ST1A 110.0 | 8 | 0.5939 | 0.46 | 0.21 | ol | 48 | 0.00403 | HV
70-AL1/11-ST1A 110.0 | 8.4 | 0.4132 | 0.45 | 0.29 | ol | 70 | 0.00403 | HV
94-AL1/15-ST1A 110.0 | 8.65 | 0.306 | 0.44 | 0.35 | ol | 94 | 0.00403 | HV
122-AL1/20-ST1A 110.0 | 8.5 | 0.2376 | 0.43 | 0.41 | ol | 122 | 0.00403 | HV
149-AL1/24-ST1A 110.0 | 8.75 | 0.194 | 0.41 | 0.47 | ol | 149 | 0.00403 | HV
184-AL1/30-ST1A 110.0 | 8.8 | 0.1571 | 0.4 | 0.535 | ol | 184 | 0.00403 | HV
243-AL1/39-ST1A 110.0 | 9 | 0.1188 | 0.39 | 0.645 | ol | 243 | 0.00403 | HV
305-AL1/39-ST1A 110.0 | 9.2 | 0.0949 | 0.38 | 0.74 | ol | 305 | 0.00403 | HV
490-AL1/64-ST1A 110.0 | 9.75 | 0.059 | 0.37 | 0.96 | ol | 490 | 0.00403 | HV
679-AL1/86-ST1A 110.0 | 9.95 | 0.042 | 0.36 | 1.15 | ol | 679 | 0.00403 | HV
490-AL1/64-ST1A 220.0 | 10 | 0.059 | 0.285 | 0.96 | ol | 490 | 0.00403 | HV
679-AL1/86-ST1A 220.0 | 11.7 | 0.042 | 0.275 | 1.15 | ol | 679 | 0.00403 | HV
490-AL1/64-ST1A 380.0 | 11 | 0.059 | 0.253 | 0.96 | ol | 490 | 0.00403 | HV
679-AL1/86-ST1A 380.0 | 14.6 | 0.042 | 0.25 | 1.15 | ol | 679 | 0.00403 | HV

## trafo_std_types
| i0_percent | pfe_kw | vkr_percent | sn_mva | vn_lv_kv | vn_hv_kv | vk_percent | shift_degree | vector_group | tap_side | tap_neutral | tap_min | tap_max | tap_step_degree | tap_step_percent | tap_phase_shifter
160 MVA 380/110 kV | 0.06 | 60 | 0.25 | 160 | 110 | 380 | 12.2 | 0 | Yy0 | hv | 0 | -9 | 9 | 0 | 1.5 | FALSE
100 MVA 220/110 kV | 0.06 | 55 | 0.26 | 100 | 110 | 220 | 12 | 0 | Yy0 | hv | 0 | -9 | 9 | 0 | 1.5 | FALSE
63 MVA 110/20 kV | 0.04 | 22 | 0.32 | 63 | 20 | 110 | 18 | 150 | YNd5 | hv | 0 | -9 | 9 | 0 | 1.5 | FALSE
40 MVA 110/20 kV | 0.05 | 18 | 0.34 | 40 | 20 | 110 | 16.2 | 150 | YNd5 | hv | 0 | -9 | 9 | 0 | 1.5 | FALSE
25 MVA 110/20 kV | 0.07 | 14 | 0.41 | 25 | 20 | 110 | 12 | 150 | YNd5 | hv | 0 | -9 | 9 | 0 | 1.5 | FALSE
63 MVA 110/10 kV | 0.04 | 22 | 0.32 | 63 | 10 | 110 | 18 | 150 | YNd5 | hv | 0 | -9 | 9 | 0 | 1.5 | FALSE
40 MVA 110/10 kV | 0.05 | 18 | 0.34 | 40 | 10 | 110 | 16.2 | 150 | YNd5 | hv | 0 | -9 | 9 | 0 | 1.5 | FALSE
25 MVA 110/10 kV | 0.07 | 14 | 0.41 | 25 | 10 | 110 | 12 | 150 | YNd5 | hv | 0 | -9 | 9 | 0 | 1.5 | FALSE
0.25 MVA 20/0.4 kV | 0.32 | 0.8 | 1.44 | 0.25 | 0.4 | 20 | 6 | 150 | Yzn5 | hv | 0 | -2 | 2 | 0 | 2.5 | FALSE
0.4 MVA 20/0.4 kV | 0.3375 | 1.35 | 1.425 | 0.4 | 0.4 | 20 | 6 | 150 | Dyn5 | hv | 0 | -2 | 2 | 0 | 2.5 | FALSE
0.63 MVA 20/0.4 kV | 0.2619 | 1.65 | 1.206 | 0.63 | 0.4 | 20 | 6 | 150 | Dyn5 | hv | 0 | -2 | 2 | 0 | 2.5 | FALSE
0.25 MVA 10/0.4 kV | 0.24 | 0.6 | 1.2 | 0.25 | 0.4 | 10 | 4 | 150 | Dyn5 | hv | 0 | -2 | 2 | 0 | 2.5 | FALSE
0.4 MVA 10/0.4 kV | 0.2375 | 0.95 | 1.325 | 0.4 | 0.4 | 10 | 4 | 150 | Dyn5 | hv | 0 | -2 | 2 | 0 | 2.5 | FALSE
0.63 MVA 10/0.4 kV | 0.1873 | 1.18 | 1.0794 | 0.63 | 0.4 | 10 | 4 | 150 | Dyn5 | hv | 0 | -2 | 2 | 0 | 2.5 | FALSE

## trafo3w_std_types
| sn_hv_mva | sn_mv_mva | sn_lv_mva | vn_hv_kv | vn_mv_kv | vn_lv_kv | vk_hv_percent | vk_mv_percent | vk_lv_percent | vkr_hv_percent | vkr_mv_percent | vkr_lv_percent | pfe_kw | i0_percent | shift_mv_degree | shift_lv_degree | vector_group | tap_side | tap_neutral | tap_min | tap_max | tap_step_percent
63/25/38 MVA 110/20/10 kV | 63 | 25 | 38 | 110 | 20 | 10 | 10.4 | 10.4 | 10.4 | 0.28 | 0.32 | 0.35 | 35 | 0.89 | 0 | 0 | YN0yn0yn0 | hv | 0 | -10 | 10 | 1.2
63/25/38 MVA 110/10/10 kV | 63 | 25 | 38 | 110 | 10 | 10 | 10.4 | 10.4 | 10.4 | 0.28 | 0.32 | 0.35 | 35 | 0.89 | 0 | 0 | YN0yn0yn0 | hv | 0 | -10 | 10 | 1.2

## fuse_std_types
| fuse_type | i_rated_a | t_avg | t_min | t_total | x_avg | x_min | x_total
HV 100A | HV 100A | 100 | 0 | [10.0, 3.64, 0.854, 0.281, 0.1, 0.0531, 0.022, 0.01] | [10.0, 4.267, 1.21, 0.403, 0.1, 0.058, 0.022, 0.01] | 0 | [300.0, 350.0, 450.0, 550.0, 700.0, 850.0, 1200.0, 1752.0] | [600.0, 700.0, 900.0, 1150.0, 1665.0, 2000.0, 3000.0, 4313.0]
HV 10A | HV 10A | 10 | 0 | [10.0, 1675.0, 0.344, 0.156, 0.1, 0.0417, 0.0171, 0.01] | [10.0, 1.3, 0.3, 0.155, 0.1, 0.0555, 0.023, 0.01] | 0 | [30.0, 32.0, 35.0, 37.0, 39.0, 50.0, 70.0, 88.0] | [60.0, 70.0, 80.0, 87.0, 94.0, 110.0, 150.0, 216.0]
HV 125A | HV 125A | 125 | 0 | [10.0, 1.82, 0.344, 0.1, 0.0467, 0.0269, 0.01] | [10.0, 2.478, 0.426, 0.1, 0.0427, 0.0211, 0.01] | 0 | [375.0, 500.0, 700.0, 925.0, 1200.0, 1500.0, 2341.0] | [750.0, 1000.0, 1500.0, 2200.0, 3000.0, 4000.0, 5765.0]
HV 160A | HV 160A | 160 | 0 | [10.0, 4.15, 1.03, 0.198, 0.1, 0.051, 0.0172, 0.01] | [10.0, 2.3, 0.734, 0.274, 0.1, 0.046, 0.0177, 0.01] | 0 | [480.0, 550.0, 700.0, 1000.0, 1260.0, 1600.0, 2500.0, 3227.0] | [960.0, 1300.0, 1700.0, 2200.0, 2996.0, 4000.0, 6000.0, 7946.0]
HV 16A | HV 16A | 16 | 0 | [10.0, 0.352, 0.164, 0.1, 0.0649, 0.0342, 0.01] | [10.0, 2.34, 0.722, 0.181, 0.1, 0.055, 0.0296, 0.01] | 0 | [48.0, 60.0, 65.0, 71.0, 80.0, 100.0, 162.0] | [96.0, 110.0, 125.0, 150.0, 168.0, 200.0, 250.0, 398.0]
HV 200A | HV 200A | 200 | 0 | [10.0, 4.267, 1.21, 0.403, 0.1, 0.058, 0.022, 0.01] | [10.0, 3.73, 1.654, 0.328, 0.1, 0.0531, 0.019, 0.01] | 0 | [600.0, 700.0, 900.0, 1150.0, 1665.0, 2000.0, 3000.0, 4313.0] | [1200.0, 1500.0, 1800.0, 2700.0, 3960.0, 5000.0, 7500.0, 10620.0]
HV 20A | HV 20A | 20 | 0 | [10.0, 1.3, 0.3, 0.155, 0.1, 0.0555, 0.023, 0.01] | [10.0, 1.3, 0.161, 0.1, 0.0611, 0.0399, 0.0141, 0.01] | 0 | [60.0, 70.0, 80.0, 87.0, 94.0, 110.0, 150.0, 216.0] | [120.0, 150.0, 200.0, 223.0, 260.0, 300.0, 450.0, 532.0]
HV 25A | HV 25A | 25 | 0 | [10.0, 2.512, 0.833, 0.299, 0.1, 0.0372, 0.0223, 0.01] | [10.0, 3.125, 0.597, 0.198, 0.1, 0.0378, 0.022, 0.01] | 0 | [75.0, 82.0, 90.0, 100.0, 124.0, 170.0, 200.0, 289.0] | [150.0, 170.0, 210.0, 250.0, 294.0, 400.0, 500.0, 711.0]
HV 31.5A | HV 31.5A | 31.5 | 0 | [10.0, 2.34, 0.722, 0.181, 0.1, 0.055, 0.0296, 0.01] | [10.0, 2.84, 0.368, 0.164, 0.1, 0.0621, 0.0378, 0.0195, 0.01] | 0 | [95.0, 110.0, 125.0, 150.0, 165.0, 200.0, 250.0, 390.0] | [189.0, 220.0, 300.0, 350.0, 393.0, 450.0, 530.0, 700.0, 960.0]
HV 40A | HV 40A | 40 | 0 | [10.0, 1.3, 0.161, 0.1, 0.0611, 0.0399, 0.0141, 0.01] | [10.0, 2.05, 0.369, 0.198, 0.1, 0.051, 0.0298, 0.01] | 0 | [120.0, 150.0, 200.0, 223.0, 260.0, 300.0, 450.0, 532.0] | [240.0, 300.0, 400.0, 450.0, 530.0, 650.0, 800.0, 1311.0]
HV 50A | HV 50A | 50 | 0 | [10.0, 3.215, 0.597, 0.198, 0.1, 0.0378, 0.022, 0.01] | [10.0, 3.64, 0.854, 0.281, 0.1, 0.0531, 0.022, 0.01] | 0 | [150.0, 170.0, 210.0, 250.0, 294.0, 400.0, 500.0, 711.0] | [300.0, 350.0, 450.0, 550.0, 700.0, 850.0, 1200.0, 1752.0]
HV 6.3A | HV 6.3A | 6.3 | 0 | [10.0, 1.39, 0.344, 0.168, 0.1, 0.056, 0.0263, 0.01] | [10.0, 1.711, 0.516, 0.198, 0.1, 0.0634, 0.0303, 0.01] | 0 | [19.0, 19.5, 20.4, 20.8, 22.0, 25.0, 32.0, 48.0] | [38.0, 40.0, 43.0, 48.0, 53.0, 60.0, 75.0, 118.0]
HV 63A | HV 63A | 63 | 0 | [10.0, 2.84, 0.368, 0.164, 0.1, 0.0621, 0.0378, 0.0195, 0.01] | [10.0, 1.82, 0.344, 0.1, 0.0467, 0.0269, 0.01] | 0 | [189.0, 220.0, 300.0, 350.0, 393.0, 450.0, 530.0, 700.0, 961.0] | [378.0, 500.0, 700.0, 934.0, 1200.0, 1500.0, 2366.0]
HV 80A | HV 80A | 80 | 0 | [10.0, 2.05, 0.369, 0.198, 0.1, 0.051, 0.0298, 0.01] | [10.0, 4.15, 1.03, 0.198, 0.1, 0.051, 0.0172, 0.01] | 0 | [240.0, 300.0, 400.0, 450.0, 530.0, 650.0, 800.0, 1311.0] | [480.0, 550.0, 700.0, 1000.0, 1260.0, 1600.0, 2500.0, 3227.0]
Siemens NH-1-100 | Siemens NH-1-100 | 100 | [5400.0, 2000.0, 400.0, 20.0, 1.0, 0.2, 0.012, 0.004] | 0 | 0 | [150.0, 190.0, 250.0, 430.0, 900.0, 1250.0, 2700.0, 3600.0] | 0 | 0
Siemens NH-1-125 | Siemens NH-1-125 | 125 | [4800.0, 120.0, 7.0, 0.1, 0.004] | 0 | 0 | [180.0, 400.0, 740.0, 2000.0, 4250.0] | 0 | 0
Siemens NH-1-16 | Siemens NH-1-16 | 16 | [4000.0, 400.0, 2.0, 0.1, 0.04, 0.01] | 0 | 0 | [26.0, 35.0, 75.0, 150.0, 200.0, 300.0] | 0 | 0
Siemens NH-1-160 | Siemens NH-1-160 | 160 | [4800.0, 120.0, 7.0, 0.1, 0.004] | 0 | 0 | [210.0, 500.0, 900.0, 2300.0, 5000.0] | 0 | 0
Siemens NH-1-25 | Siemens NH-1-25 | 25 | [4000.0, 1000.0, 10.0, 0.2, 0.02, 0.01] | 0 | 0 | [40.0, 50.0, 100.0, 210.0, 400.0, 500.0] | 0 | 0
Siemens NH-1-50 | Siemens NH-1-50 | 50 | [4000.0, 40.0, 4.0, 1.0, 0.02, 0.01] | 0 | 0 | [86.0, 200.0, 300.0, 400.0, 1000.0, 1280.0] | 0 | 0
Siemens NH-1-63 | Siemens NH-1-63 | 63 | [4000.0, 100.0, 10.0, 2.0, 0.04, 0.01] | 0 | 0 | [100.0, 200.0, 300.0, 400.0, 1000.0, 1500.0] | 0 | 0
Siemens NH-1-80 | Siemens NH-1-80 | 80 | [4800.0, 120.0, 7.0, 0.1, 0.01] | 0 | 0 | [150.58, 250.0, 450.0, 1150.0, 2470.0] | 0 | 0
Siemens NH-2-1000 | Siemens NH-2-1000 | 1000 | [4800.0, 120.0, 7.0, 0.1, 0.004] | 0 | 0 | [1900.0, 3500.0, 8400.0, 24000.0, 52000.0] | 0 | 0
Siemens NH-2-200 | Siemens NH-2-200 | 200 | [4800.0, 120.0, 7.0, 0.1, 0.004] | 0 | 0 | [280.0, 650.0, 1200.0, 3000.0, 7000.0] | 0 | 0
Siemens NH-2-224 | Siemens NH-2-224 | 224 | [4800.0, 120.0, 7.0, 0.2, 0.04, 0.004] | 0 | 0 | [400.0, 750.0, 1453.0, 3025.0, 4315.0, 7600.0] | 0 | 0
Siemens NH-2-250 | Siemens NH-2-250 | 250 | [4800.0, 120.0, 7.0, 0.1, 0.004] | 0 | 0 | [450.0, 800.0, 1650.0, 4000.0, 8500.0] | 0 | 0
Siemens NH-2-315 | Siemens NH-2-315 | 315 | [4800.0, 120.0, 7.0, 0.1, 0.004] | 0 | 0 | [550.0, 920.0, 1900.0, 5000.0, 11000.0] | 0 | 0
Siemens NH-2-355 | Siemens NH-2-355 | 355 | [4800.0, 120.0, 6.0, 0.1, 0.004] | 0 | 0 | [650.0, 1116.27, 2350.0, 5840.0, 12790.0] | 0 | 0
Siemens NH-2-400 | Siemens NH-2-400 | 400 | [4800.0, 120.0, 7.0, 0.1, 0.004] | 0 | 0 | [720.0, 1350.0, 2800.0, 6500.0, 15000.0] | 0 | 0
Siemens NH-2-425 | Siemens NH-2-425 | 425 | [4800.0, 120.0, 7.0, 0.1, 0.004] | 0 | 0 | [850.0, 1500.0, 3050.0, 7500.0, 16500.0] | 0 | 0
Siemens NH-2-630 | Siemens NH-2-630 | 630 | [4800.0, 120.0, 7.0, 0.1, 0.004] | 0 | 0 | [1200.0, 2000.0, 4800.0, 12000.0, 26000.0] | 0 | 0

## dtypes
| element | column | dtype
0 | bus | name | object
1 | bus | vn_kv | float64
2 | bus | type | object
3 | bus | zone | object
4 | bus | in_service | bool
5 | load | name | object
6 | load | bus | uint32
7 | load | p_mw | float64
8 | load | q_mvar | float64
9 | load | const_z_percent | float64
10 | load | const_i_percent | float64
11 | load | sn_mva | float64
12 | load | scaling | float64
13 | load | in_service | bool
14 | load | type | object
15 | ext_grid | name | object
16 | ext_grid | bus | uint32
17 | ext_grid | vm_pu | float64
18 | ext_grid | va_degree | float64
19 | ext_grid | slack_weight | float64
20 | ext_grid | in_service | bool
21 | line | name | object
22 | line | std_type | object
23 | line | from_bus | uint32
24 | line | to_bus | uint32
25 | line | length_km | float64
26 | line | r_ohm_per_km | float64
27 | line | x_ohm_per_km | float64
28 | line | c_nf_per_km | float64
29 | line | g_us_per_km | float64
30 | line | max_i_ka | float64
31 | line | df | float64
32 | line | parallel | uint32
33 | line | type | object
34 | line | in_service | bool
35 | trafo | name | object
36 | trafo | std_type | object
37 | trafo | hv_bus | uint32
38 | trafo | lv_bus | uint32
39 | trafo | sn_mva | float64
40 | trafo | vn_hv_kv | float64
41 | trafo | vn_lv_kv | float64
42 | trafo | vk_percent | float64
43 | trafo | vkr_percent | float64
44 | trafo | pfe_kw | float64
45 | trafo | i0_percent | float64
46 | trafo | shift_degree | float64
47 | trafo | tap_side | object
48 | trafo | tap_neutral | int32
49 | trafo | tap_min | int32
50 | trafo | tap_max | int32
51 | trafo | tap_step_percent | float64
52 | trafo | tap_step_degree | float64
53 | trafo | tap_pos | int32
54 | trafo | tap_phase_shifter | bool
55 | trafo | parallel | uint32
56 | trafo | df | float64
57 | trafo | in_service | bool
58 | line_geodata | coords | object
59 | bus_geodata | x | float64
60 | bus_geodata | y | float64
61 | bus_geodata | coords | object

## parameters
| version | format_version | converged | OPF_converged | name | f_hz | sn_mva
0 | 2.14.6 | 2.14.0 | FALSE | FALSE |  | 50 | 1