## bus
| name | vn_kv | type | zone | in_service
0 | bus_LV_5214-4_0_6_node_0 | 0.4 | n |  | TRUE
1 | bus_LV_5214-4_0_6_node_1 | 0.4 | n |  | TRUE
2 | bus_LV_5214-4_0_6_node_2 | 0.4 | n |  | TRUE
3 | bus_LV_5214-4_0_6_node_3 | 0.4 | n |  | TRUE
4 | bus_LV_5214-4_0_6_node_4 | 0.4 | n |  | TRUE
5 | bus_LV_5214-4_0_6_node_61 | 0.4 | n |  | TRUE
6 | bus_LV_5214-4_0_6_node_62 | 0.4 | n |  | TRUE
7 | bus_LV_5214-4_0_6_node_60 | 0.4 | n |  | TRUE
8 | bus_LV_5214-4_0_6_node_5 | 0.4 | n |  | TRUE
9 | bus_LV_5214-4_0_6_node_58 | 0.4 | n |  | TRUE
10 | bus_LV_5214-4_0_6_node_59 | 0.4 | n |  | TRUE
11 | bus_LV_5214-4_0_6_node_9 | 0.4 | n |  | TRUE
12 | bus_LV_5214-4_0_6_node_7 | 0.4 | n |  | TRUE
13 | bus_LV_5214-4_0_6_node_6 | 0.4 | n |  | TRUE
14 | bus_LV_5214-4_0_6_node_8 | 0.4 | n |  | TRUE
15 | bus_LV_5214-4_0_6_node_10 | 0.4 | n |  | TRUE
16 | bus_LV_5214-4_0_6_node_43 | 0.4 | n |  | TRUE
17 | bus_LV_5214-4_0_6_node_44 | 0.4 | n |  | TRUE
18 | bus_LV_5214-4_0_6_node_19 | 0.4 | n |  | TRUE
19 | bus_LV_5214-4_0_6_node_11 | 0.4 | n |  | TRUE
20 | bus_LV_5214-4_0_6_node_12 | 0.4 | n |  | TRUE
21 | bus_LV_5214-4_0_6_node_13 | 0.4 | n |  | TRUE
22 | bus_LV_5214-4_0_6_node_14 | 0.4 | n |  | TRUE
23 | bus_LV_5214-4_0_6_node_15 | 0.4 | n |  | TRUE
24 | bus_LV_5214-4_0_6_node_16 | 0.4 | n |  | TRUE
25 | bus_LV_5214-4_0_6_node_17 | 0.4 | n |  | TRUE
26 | bus_LV_5214-4_0_6_node_18 | 0.4 | n |  | TRUE
27 | bus_LV_5214-4_0_6_node_26 | 0.4 | n |  | TRUE
28 | bus_LV_5214-4_0_6_node_41 | 0.4 | n |  | TRUE
29 | bus_LV_5214-4_0_6_node_24 | 0.4 | n |  | TRUE
30 | bus_LV_5214-4_0_6_node_39 | 0.4 | n |  | TRUE
31 | bus_LV_5214-4_0_6_node_20 | 0.4 | n |  | TRUE
32 | bus_LV_5214-4_0_6_node_21 | 0.4 | n |  | TRUE
33 | bus_LV_5214-4_0_6_node_22 | 0.4 | n |  | TRUE
34 | bus_LV_5214-4_0_6_node_23 | 0.4 | n |  | TRUE
35 | bus_LV_5214-4_0_6_node_27 | 0.4 | n |  | TRUE
36 | bus_LV_5214-4_0_6_node_25 | 0.4 | n |  | TRUE
37 | bus_LV_5214-4_0_6_node_28 | 0.4 | n |  | TRUE
38 | bus_LV_5214-4_0_6_node_29 | 0.4 | n |  | TRUE
39 | bus_LV_5214-4_0_6_node_30 | 0.4 | n |  | TRUE
40 | bus_LV_5214-4_0_6_node_31 | 0.4 | n |  | TRUE
41 | bus_LV_5214-4_0_6_node_32 | 0.4 | n |  | TRUE
42 | bus_LV_5214-4_0_6_node_33 | 0.4 | n |  | TRUE
43 | bus_LV_5214-4_0_6_node_34 | 0.4 | n |  | TRUE
44 | bus_LV_5214-4_0_6_node_40 | 0.4 | n |  | TRUE
45 | bus_LV_5214-4_0_6_node_35 | 0.4 | n |  | TRUE
46 | bus_LV_5214-4_0_6_node_38 | 0.4 | n |  | TRUE
47 | bus_LV_5214-4_0_6_node_36 | 0.4 | n |  | TRUE
48 | bus_LV_5214-4_0_6_node_57 | 0.4 | n |  | TRUE
49 | bus_LV_5214-4_0_6_node_37 | 0.4 | n |  | TRUE
50 | bus_LV_5214-4_0_6_node_56 | 0.4 | n |  | TRUE
51 | bus_LV_5214-4_0_6_node_42 | 0.4 | n |  | TRUE
52 | bus_LV_5214-4_0_6_node_55 | 0.4 | n |  | TRUE
53 | bus_LV_5214-4_0_6_node_54 | 0.4 | n |  | TRUE
54 | bus_LV_5214-4_0_6_node_49 | 0.4 | n |  | TRUE
55 | bus_LV_5214-4_0_6_node_52 | 0.4 | n |  | TRUE
56 | bus_LV_5214-4_0_6_node_53 | 0.4 | n |  | TRUE
57 | bus_LV_5214-4_0_6_node_51 | 0.4 | n |  | TRUE
58 | bus_LV_5214-4_0_6_node_45 | 0.4 | n |  | TRUE
59 | bus_LV_5214-4_0_6_node_46 | 0.4 | n |  | TRUE
60 | bus_LV_5214-4_0_6_node_47 | 0.4 | n |  | TRUE
61 | bus_LV_5214-4_0_6_node_48 | 0.4 | n |  | TRUE
62 | bus_LV_5214-4_0_6_node_50 | 0.4 | n |  | TRUE
63 | bus_MV_248_0_node_99 | 20 | n |  | TRUE

## load
| name | bus | p_mw | q_mvar | const_z_percent | const_i_percent | sn_mva | scaling | in_service | type
0 | LV_5214-4_0_6_load_0 | 0 | 0.0077598 | 0.0019448 | 0 | 0 |  | 1 | TRUE | wye
1 | LV_5214-4_0_6_load_1 | 1 | 0.011066 | 0.0027733 | 0 | 0 |  | 1 | TRUE | wye
2 | LV_5214-4_0_6_load_2 | 2 | 0.01539 | 0.0038571 | 0 | 0 |  | 1 | TRUE | wye
3 | LV_5214-4_0_6_load_3 | 3 | 0.007711 | 0.0019326 | 0 | 0 |  | 1 | TRUE | wye
4 | LV_5214-4_0_6_load_4 | 4 | 0.012025 | 0.0030138 | 0 | 0 |  | 1 | TRUE | wye
5 | LV_5214-4_0_6_load_61 | 5 | 0.047425 | 0.011886 | 0 | 0 |  | 1 | TRUE | wye
6 | LV_5214-4_0_6_load_62 | 6 | 0.012189 | 0.0030548 | 0 | 0 |  | 1 | TRUE | wye
7 | LV_5214-4_0_6_load_60 | 7 | 0.015663 | 0.0039255 | 0 | 0 |  | 1 | TRUE | wye
8 | LV_5214-4_0_6_load_5 | 8 | 0.0051578 | 0.0012927 | 0 | 0 |  | 1 | TRUE | wye
9 | LV_5214-4_0_6_load_58 | 9 | 0.016948 | 0.0042476 | 0 | 0 |  | 1 | TRUE | wye
10 | LV_5214-4_0_6_load_59 | 10 | 0.011494 | 0.0028806 | 0 | 0 |  | 1 | TRUE | wye
11 | LV_5214-4_0_6_load_9 | 11 | 0.024687 | 0.0061871 | 0 | 0 |  | 1 | TRUE | wye
12 | LV_5214-4_0_6_load_7 | 12 | 0.0087131 | 0.0021837 | 0 | 0 |  | 1 | TRUE | wye
13 | LV_5214-4_0_6_load_6 | 13 | 0.0052273 | 0.0013101 | 0 | 0 |  | 1 | TRUE | wye
14 | LV_5214-4_0_6_load_8 | 14 | 0.045014 | 0.011282 | 0 | 0 |  | 1 | TRUE | wye
15 | LV_5214-4_0_6_load_10 | 15 | 0.012925 | 0.0032392 | 0 | 0 |  | 1 | TRUE | wye
16 | LV_5214-4_0_6_load_44 | 17 | 0.041034 | 0.010284 | 0 | 0 |  | 1 | TRUE | wye
17 | LV_5214-4_0_6_load_19 | 18 | 0.008961 | 0.0022458 | 0 | 0 |  | 1 | TRUE | wye
18 | LV_5214-4_0_6_load_11 | 19 | 0.0074814 | 0.001875 | 0 | 0 |  | 1 | TRUE | wye
19 | LV_5214-4_0_6_load_12 | 20 | 0.003238 | 0.00081151 | 0 | 0 |  | 1 | TRUE | wye
20 | LV_5214-4_0_6_load_14 | 22 | 0.0073494 | 0.0018419 | 0 | 0 |  | 1 | TRUE | wye
21 | LV_5214-4_0_6_load_15 | 23 | 0.0032928 | 0.00082527 | 0 | 0 |  | 1 | TRUE | wye
22 | LV_5214-4_0_6_load_16 | 24 | 0.0083753 | 0.002099 | 0 | 0 |  | 1 | TRUE | wye
23 | LV_5214-4_0_6_load_18 | 26 | 0.0028305 | 0.00070939 | 0 | 0 |  | 1 | TRUE | wye
24 | LV_5214-4_0_6_load_26 | 27 | 0.0070168 | 0.0017586 | 0 | 0 |  | 1 | TRUE | wye
25 | LV_5214-4_0_6_load_41 | 28 | 0.012891 | 0.0032309 | 0 | 0 |  | 1 | TRUE | wye
26 | LV_5214-4_0_6_load_24 | 29 | 0.0037239 | 0.0009333 | 0 | 0 |  | 1 | TRUE | wye
27 | LV_5214-4_0_6_load_39 | 30 | 0.0094227 | 0.0023616 | 0 | 0 |  | 1 | TRUE | wye
28 | LV_5214-4_0_6_load_20 | 31 | 0.0042145 | 0.0010563 | 0 | 0 |  | 1 | TRUE | wye
29 | LV_5214-4_0_6_load_21 | 32 | 0.0032091 | 0.00080428 | 0 | 0 |  | 1 | TRUE | wye
30 | LV_5214-4_0_6_load_23 | 34 | 0.0070686 | 0.0017715 | 0 | 0 |  | 1 | TRUE | wye
31 | LV_5214-4_0_6_load_27 | 35 | 0.0025401 | 0.0006366 | 0 | 0 |  | 1 | TRUE | wye
32 | LV_5214-4_0_6_load_25 | 36 | 0.003022 | 0.00075739 | 0 | 0 |  | 1 | TRUE | wye
33 | LV_5214-4_0_6_load_28 | 37 | 0.0025976 | 0.00065102 | 0 | 0 |  | 1 | TRUE | wye
34 | LV_5214-4_0_6_load_29 | 38 | 0.0056616 | 0.0014189 | 0 | 0 |  | 1 | TRUE | wye
35 | LV_5214-4_0_6_load_30 | 39 | 0.0096171 | 0.0024103 | 0 | 0 |  | 1 | TRUE | wye
36 | LV_5214-4_0_6_load_31 | 40 | 0.003883 | 0.00097318 | 0 | 0 |  | 1 | TRUE | wye
37 | LV_5214-4_0_6_load_32 | 41 | 0.0095646 | 0.0023971 | 0 | 0 |  | 1 | TRUE | wye
38 | LV_5214-4_0_6_load_33 | 42 | 0.0053949 | 0.0013521 | 0 | 0 |  | 1 | TRUE | wye
39 | LV_5214-4_0_6_load_34 | 43 | 0.006059 | 0.0015185 | 0 | 0 |  | 1 | TRUE | wye
40 | LV_5214-4_0_6_load_40 | 44 | 0.0085377 | 0.0021397 | 0 | 0 |  | 1 | TRUE | wye
41 | LV_5214-4_0_6_load_35 | 45 | 0.012351 | 0.0030954 | 0 | 0 |  | 1 | TRUE | wye
42 | LV_5214-4_0_6_load_38 | 46 | 0.0067109 | 0.0016819 | 0 | 0 |  | 1 | TRUE | wye
43 | LV_5214-4_0_6_load_36 | 47 | 0.01402 | 0.0035139 | 0 | 0 |  | 1 | TRUE | wye
44 | LV_5214-4_0_6_load_57 | 48 | 0.0044424 | 0.0011134 | 0 | 0 |  | 1 | TRUE | wye
45 | LV_5214-4_0_6_load_37 | 49 | 0.0083914 | 0.0021031 | 0 | 0 |  | 1 | TRUE | wye
46 | LV_5214-4_0_6_load_56 | 50 | 0.0051027 | 0.0012789 | 0 | 0 |  | 1 | TRUE | wye
47 | LV_5214-4_0_6_load_42 | 51 | 0.0041109 | 0.0010303 | 0 | 0 |  | 1 | TRUE | wye
48 | LV_5214-4_0_6_load_55 | 52 | 0.007111 | 0.0017822 | 0 | 0 |  | 1 | TRUE | wye
49 | LV_5214-4_0_6_load_54 | 53 | 0.0054631 | 0.0013692 | 0 | 0 |  | 1 | TRUE | wye
50 | LV_5214-4_0_6_load_49 | 54 | 0.007881 | 0.0019752 | 0 | 0 |  | 1 | TRUE | wye
51 | LV_5214-4_0_6_load_52 | 55 | 0.0052661 | 0.0013198 | 0 | 0 |  | 1 | TRUE | wye
52 | LV_5214-4_0_6_load_53 | 56 | 0.0067185 | 0.0016838 | 0 | 0 |  | 1 | TRUE | wye
53 | LV_5214-4_0_6_load_51 | 57 | 0.0026828 | 0.00067238 | 0 | 0 |  | 1 | TRUE | wye
54 | LV_5214-4_0_6_load_45 | 58 | 0.0073609 | 0.0018448 | 0 | 0 |  | 1 | TRUE | wye
55 | LV_5214-4_0_6_load_46 | 59 | 0.003787 | 0.00094911 | 0 | 0 |  | 1 | TRUE | wye
56 | LV_5214-4_0_6_load_47 | 60 | 0.017908 | 0.0044882 | 0 | 0 |  | 1 | TRUE | wye
57 | LV_5214-4_0_6_load_48 | 61 | 0.0084549 | 0.002119 | 0 | 0 |  | 1 | TRUE | wye

## ext_grid
| name | bus | vm_pu | va_degree | slack_weight | in_service
0 |  | 15 | 1 | 0 | 1 | TRUE

## line
| name | std_type | from_bus | to_bus | length_km | r_ohm_per_km | x_ohm_per_km | c_nf_per_km | g_us_per_km | max_i_ka | df | parallel | type | in_service
0 | LV_5214-4_0_6_line_0 |  | 0 | 1 | 0.005232 | 0.125 | 0.08 | 261 | 0 | 0.364 | 1 | 1 | cs | TRUE
1 | LV_5214-4_0_6_line_1 |  | 0 | 2 | 0.0084062 | 0.125 | 0.08 | 261 | 0 | 0.364 | 1 | 1 | cs | TRUE
2 | LV_5214-4_0_6_line_2 |  | 1 | 3 | 0.017711 | 0.125 | 0.08 | 261 | 0 | 0.364 | 1 | 2 | cs | TRUE
3 | LV_5214-4_0_6_line_3 |  | 2 | 4 | 0.020862 | 0.125 | 0.08 | 261 | 0 | 0.364 | 1 | 1 | cs | TRUE
4 | LV_5214-4_0_6_line_4 |  | 3 | 8 | 0.0033378 | 0.125 | 0.08 | 261 | 0 | 0.364 | 1 | 3 | cs | TRUE
5 | LV_5214-4_0_6_line_5 |  | 4 | 9 | 0.080448 | 0.125 | 0.08 | 261 | 0 | 0.364 | 1 | 1 | cs | TRUE
6 | LV_5214-4_0_6_line_6 |  | 5 | 6 | 0.02329 | 0.125 | 0.08 | 261 | 0 | 0.364 | 1 | 1 | cs | TRUE
7 | LV_5214-4_0_6_line_7 |  | 5 | 7 | 0.01841 | 0.125 | 0.08 | 261 | 0 | 0.364 | 1 | 1 | cs | TRUE
8 | LV_5214-4_0_6_line_8 |  | 7 | 10 | 0.024814 | 0.125 | 0.08 | 261 | 0 | 0.364 | 1 | 1 | cs | TRUE
9 | LV_5214-4_0_6_line_9 |  | 8 | 11 | 0.026777 | 0.125 | 0.08 | 261 | 0 | 0.364 | 1 | 3 | cs | TRUE
10 | LV_5214-4_0_6_line_10 |  | 9 | 10 | 0.026522 | 0.125 | 0.08 | 261 | 0 | 0.364 | 1 | 1 | cs | TRUE
11 | LV_5214-4_0_6_line_11 |  | 11 | 12 | 0.014376 | 0.125 | 0.08 | 261 | 0 | 0.364 | 1 | 3 | cs | TRUE
12 | LV_5214-4_0_6_line_12 |  | 12 | 13 | 0.017139 | 0.125 | 0.08 | 261 | 0 | 0.364 | 1 | 3 | cs | TRUE
13 | LV_5214-4_0_6_line_13 |  | 13 | 14 | 0.0033128 | 0.125 | 0.08 | 261 | 0 | 0.364 | 1 | 3 | cs | TRUE
14 | LV_5214-4_0_6_line_14 |  | 14 | 15 | 0.017112 | 0.125 | 0.08 | 261 | 0 | 0.364 | 1 | 3 | cs | TRUE
15 | LV_5214-4_0_6_line_15 |  | 15 | 16 | 0.020822 | 0.125 | 0.08 | 261 | 0 | 0.364 | 1 | 3 | cs | TRUE
16 | LV_5214-4_0_6_line_16 |  | 16 | 17 | 0.030512 | 0.125 | 0.08 | 261 | 0 | 0.364 | 1 | 1 | cs | TRUE
17 | LV_5214-4_0_6_line_17 |  | 16 | 18 | 0.032579 | 0.125 | 0.08 | 261 | 0 | 0.364 | 1 | 3 | cs | TRUE
18 | LV_5214-4_0_6_line_18 |  | 18 | 25 | 0.030843 | 0.125 | 0.08 | 261 | 0 | 0.364 | 1 | 3 | cs | TRUE
19 | LV_5214-4_0_6_line_19 |  | 19 | 20 | 4.9452e-05 | 0.125 | 0.08 | 261 | 0 | 0.364 | 1 | 1 | cs | TRUE
20 | LV_5214-4_0_6_line_20 |  | 19 | 21 | 0.028509 | 0.125 | 0.08 | 261 | 0 | 0.364 | 1 | 1 | cs | TRUE
21 | LV_5214-4_0_6_line_21 |  | 20 | 22 | 9.4207e-05 | 0.125 | 0.08 | 261 | 0 | 0.364 | 1 | 1 | cs | TRUE
22 | LV_5214-4_0_6_line_22 |  | 21 | 23 | 0.06063 | 0.125 | 0.08 | 261 | 0 | 0.364 | 1 | 1 | cs | TRUE
23 | LV_5214-4_0_6_line_23 |  | 21 | 24 | 0.0094422 | 0.125 | 0.08 | 261 | 0 | 0.364 | 1 | 1 | cs | TRUE
24 | LV_5214-4_0_6_line_24 |  | 23 | 25 | 0.039455 | 0.125 | 0.08 | 261 | 0 | 0.364 | 1 | 1 | cs | TRUE
25 | LV_5214-4_0_6_line_25 |  | 25 | 26 | 0.047357 | 0.125 | 0.08 | 261 | 0 | 0.364 | 1 | 3 | cs | TRUE
26 | LV_5214-4_0_6_line_26 |  | 26 | 27 | 0.014961 | 0.125 | 0.08 | 261 | 0 | 0.364 | 1 | 1 | cs | TRUE
27 | LV_5214-4_0_6_line_27 |  | 26 | 28 | 0.047295 | 0.125 | 0.08 | 261 | 0 | 0.364 | 1 | 3 | cs | TRUE
28 | LV_5214-4_0_6_line_28 |  | 27 | 29 | 0.0077949 | 0.125 | 0.08 | 261 | 0 | 0.364 | 1 | 1 | cs | TRUE
29 | LV_5214-4_0_6_line_29 |  | 28 | 30 | 0.059703 | 0.125 | 0.08 | 261 | 0 | 0.364 | 1 | 3 | cs | TRUE
30 | LV_5214-4_0_6_line_30 |  | 29 | 36 | 0.020099 | 0.125 | 0.08 | 261 | 0 | 0.364 | 1 | 1 | cs | TRUE
31 | LV_5214-4_0_6_line_31 |  | 30 | 46 | 0.0068443 | 0.125 | 0.08 | 261 | 0 | 0.364 | 1 | 3 | cs | TRUE
32 | LV_5214-4_0_6_line_32 |  | 31 | 32 | 0.017689 | 0.125 | 0.08 | 261 | 0 | 0.364 | 1 | 1 | cs | TRUE
33 | LV_5214-4_0_6_line_33 |  | 31 | 33 | 0.058512 | 0.125 | 0.08 | 261 | 0 | 0.364 | 1 | 1 | cs | TRUE
34 | LV_5214-4_0_6_line_34 |  | 33 | 34 | 0.055103 | 0.125 | 0.08 | 261 | 0 | 0.364 | 1 | 1 | cs | TRUE
35 | LV_5214-4_0_6_line_35 |  | 34 | 35 | 0.027426 | 0.125 | 0.08 | 261 | 0 | 0.364 | 1 | 1 | cs | TRUE
36 | LV_5214-4_0_6_line_36 |  | 35 | 36 | 0.00010184 | 0.125 | 0.08 | 261 | 0 | 0.364 | 1 | 1 | cs | TRUE
37 | LV_5214-4_0_6_line_37 |  | 37 | 38 | 0.024091 | 0.125 | 0.08 | 261 | 0 | 0.364 | 1 | 1 | cs | TRUE
38 | LV_5214-4_0_6_line_38 |  | 38 | 39 | 0.027732 | 0.125 | 0.08 | 261 | 0 | 0.364 | 1 | 1 | cs | TRUE
39 | LV_5214-4_0_6_line_39 |  | 39 | 40 | 0.03044 | 0.125 | 0.08 | 261 | 0 | 0.364 | 1 | 1 | cs | TRUE
40 | LV_5214-4_0_6_line_40 |  | 40 | 41 | 0.02416 | 0.125 | 0.08 | 261 | 0 | 0.364 | 1 | 1 | cs | TRUE
41 | LV_5214-4_0_6_line_41 |  | 41 | 42 | 0.023536 | 0.125 | 0.08 | 261 | 0 | 0.364 | 1 | 1 | cs | TRUE
42 | LV_5214-4_0_6_line_42 |  | 42 | 43 | 0.020603 | 0.125 | 0.08 | 261 | 0 | 0.364 | 1 | 3 | cs | TRUE
43 | LV_5214-4_0_6_line_43 |  | 42 | 44 | 0.043194 | 0.125 | 0.08 | 261 | 0 | 0.364 | 1 | 3 | cs | TRUE
44 | LV_5214-4_0_6_line_44 |  | 43 | 45 | 0.0035264 | 0.125 | 0.08 | 261 | 0 | 0.364 | 1 | 3 | cs | TRUE
45 | LV_5214-4_0_6_line_45 |  | 44 | 46 | 0.033343 | 0.125 | 0.08 | 261 | 0 | 0.364 | 1 | 3 | cs | TRUE
46 | LV_5214-4_0_6_line_46 |  | 45 | 47 | 0.057786 | 0.125 | 0.08 | 261 | 0 | 0.364 | 1 | 3 | cs | TRUE
47 | LV_5214-4_0_6_line_47 |  | 45 | 48 | 0.070103 | 0.125 | 0.08 | 261 | 0 | 0.364 | 1 | 1 | cs | TRUE
48 | LV_5214-4_0_6_line_48 |  | 47 | 49 | 0.035816 | 0.125 | 0.08 | 261 | 0 | 0.364 | 1 | 3 | cs | TRUE
49 | LV_5214-4_0_6_line_49 |  | 48 | 50 | 0.025035 | 0.125 | 0.08 | 261 | 0 | 0.364 | 1 | 1 | cs | TRUE
50 | LV_5214-4_0_6_line_50 |  | 49 | 51 | 0.032519 | 0.125 | 0.08 | 261 | 0 | 0.364 | 1 | 3 | cs | TRUE
51 | LV_5214-4_0_6_line_51 |  | 50 | 52 | 0.031291 | 0.125 | 0.08 | 261 | 0 | 0.364 | 1 | 1 | cs | TRUE
52 | LV_5214-4_0_6_line_52 |  | 51 | 54 | 0.011945 | 0.125 | 0.08 | 261 | 0 | 0.364 | 1 | 3 | cs | TRUE
53 | LV_5214-4_0_6_line_53 |  | 52 | 53 | 0.0030091 | 0.125 | 0.08 | 261 | 0 | 0.364 | 1 | 1 | cs | TRUE
54 | LV_5214-4_0_6_line_54 |  | 53 | 56 | 0.022084 | 0.125 | 0.08 | 261 | 0 | 0.364 | 1 | 1 | cs | TRUE
55 | LV_5214-4_0_6_line_55 |  | 54 | 57 | 0.010569 | 0.125 | 0.08 | 261 | 0 | 0.364 | 1 | 3 | cs | TRUE
56 | LV_5214-4_0_6_line_56 |  | 55 | 56 | 0.0033489 | 0.125 | 0.08 | 261 | 0 | 0.364 | 1 | 1 | cs | TRUE
57 | LV_5214-4_0_6_line_57 |  | 57 | 62 | 0.058965 | 0.125 | 0.08 | 261 | 0 | 0.364 | 1 | 3 | cs | TRUE
58 | LV_5214-4_0_6_line_58 |  | 58 | 59 | 0.024378 | 0.125 | 0.08 | 261 | 0 | 0.364 | 1 | 3 | cs | TRUE
59 | LV_5214-4_0_6_line_59 |  | 58 | 60 | 0.051683 | 0.125 | 0.08 | 261 | 0 | 0.364 | 1 | 3 | cs | TRUE
60 | LV_5214-4_0_6_line_60 |  | 59 | 61 | 0.019756 | 0.125 | 0.08 | 261 | 0 | 0.364 | 1 | 3 | cs | TRUE
61 | LV_5214-4_0_6_line_61 |  | 61 | 62 | 0.062987 | 0.125 | 0.08 | 261 | 0 | 0.364 | 1 | 3 | cs | TRUE

## trafo
| name | std_type | hv_bus | lv_bus | sn_mva | vn_hv_kv | vn_lv_kv | vk_percent | vkr_percent | pfe_kw | i0_percent | shift_degree | tap_side | tap_neutral | tap_min | tap_max | tap_step_percent | tap_step_degree | tap_pos | tap_phase_shifter | parallel | df | in_service
0 | LV_5214-4_0_6_trafo_10 | 0.63 MVA 20/0.4 kV | 63 | 15 | 0.63 | 20 | 0.4 | 6 | 1.206 | 1.65 | 0.2619 | 150 | hv | 0 | -2 | 2 | 2.5 | 0 | 0 | FALSE | 1 | 1 | TRUE

## line_geodata
| x0 | y0 | x1 | y1 | x2 | y2 | x3 | y3 | x4 | y4 | x5 | y5
0 | 2717468.3385 | 1098636.3274 | 2717469.062 | 1098638.637 | 2717469.8354 | 1098641.3403
1 | 2717468.3385 | 1098636.3274 | 2717465.8256 | 1098628.3055
2 | 2717469.8354 | 1098641.3403 | 2717474.7069 | 1098658.3687
3 | 2717460.2168 | 1098608.2125 | 2717465.3054 | 1098626.645 | 2717465.8256 | 1098628.3055
4 | 2717474.7069 | 1098658.3687 | 2717475.6249 | 1098661.5777
5 | 2717460.2168 | 1098608.2125 | 2717379.8878 | 1098603.8345
6 | 2717364.6567 | 1098669.8079 | 2717364.6567 | 1098669.8079 | 2717346.5272 | 1098684.4287
7 | 2717374.6244 | 1098654.3303 | 2717364.6567 | 1098669.8079
8 | 2717380.3402 | 1098630.2993 | 2717375.6191 | 1098652.7857 | 2717374.6244 | 1098654.3303
9 | 2717482.9898 | 1098687.3218 | 2717475.6249 | 1098661.5777
10 | 2717379.8878 | 1098603.8345 | 2717380.7457 | 1098628.3679 | 2717380.3402 | 1098630.2993
11 | 2717486.9438 | 1098701.1432 | 2717482.9898 | 1098687.3218
12 | 2717490.5482 | 1098717.8909 | 2717487.7416 | 1098703.9319 | 2717486.9438 | 1098701.1432
13 | 2717490.5482 | 1098717.8909 | 2717491.2013 | 1098721.1387
14 | 2717494.5744 | 1098737.9149 | 2717491.2013 | 1098721.1387
15 | 2717500.9753 | 1098757.6692 | 2717495.7673 | 1098743.8478 | 2717494.5744 | 1098737.9149
16 | 2717500.9753 | 1098757.6692 | 2717475.9112 | 1098771.4163 | 2717474.0555 | 1098771.9292
17 | 2717500.9753 | 1098757.6692 | 2717514.9147 | 1098775.3286 | 2717521.7903 | 1098782.7003
18 | 2717542.8277 | 1098805.2557 | 2717521.7903 | 1098782.7003
19 | 2717558.8315 | 1098901.9317 | 2717558.8508 | 1098901.8862
20 | 2717536.1926 | 1098896.39 | 2717556.7125 | 1098906.9387 | 2717558.8315 | 1098901.9317
21 | 2717558.8508 | 1098901.8862 | 2717558.8875 | 1098901.7994
22 | 2717536.1926 | 1098896.39 | 2717545.4892 | 1098879.814 | 2717555.9399 | 1098854.8323 | 2717558.2161 | 1098840.4665
23 | 2717536.1926 | 1098896.39 | 2717531.8932 | 1098904.0566 | 2717531.5813 | 1098904.6296
24 | 2717542.8277 | 1098805.2557 | 2717555.2411 | 1098822.5188 | 2717558.2161 | 1098840.4665
25 | 2717542.8277 | 1098805.2557 | 2717557.9261 | 1098807.8384 | 2717585.9594 | 1098823.352
26 | 2717585.9594 | 1098823.352 | 2717599.0494 | 1098830.596
27 | 2717585.9594 | 1098823.352 | 2717601.177 | 1098778.5716
28 | 2717605.0989 | 1098835.4372 | 2717601.0656 | 1098831.7117 | 2717599.0494 | 1098830.596
29 | 2717640.977 | 1098790.5656 | 2717615.0485 | 1098762.3235 | 2717601.177 | 1098778.5716
30 | 2717605.0989 | 1098835.4372 | 2717619.8634 | 1098849.0745
31 | 2717645.6058 | 1098795.6073 | 2717640.977 | 1098790.5656
32 | 2717688.2185 | 1098971.4707 | 2717688.6212 | 1098972.1812 | 2717696.3915 | 1098987.1575
33 | 2717659.3641 | 1098920.568 | 2717688.2185 | 1098971.4707
34 | 2717659.3641 | 1098920.568 | 2717636.2355 | 1098870.5541
35 | 2717636.2355 | 1098870.5541 | 2717631.1035 | 1098859.4566 | 2717619.9382 | 1098849.1436
36 | 2717619.8634 | 1098849.0745 | 2717619.9382 | 1098849.1436
37 | 2717730.6332 | 1098926.3922 | 2717734.3184 | 1098902.5851
38 | 2717734.3184 | 1098902.5851 | 2717734.8984 | 1098898.8382 | 2717734.7962 | 1098883.7369 | 2717734.1732 | 1098874.9202
39 | 2717734.1732 | 1098874.9202 | 2717733.7145 | 1098868.4276 | 2717726.9297 | 1098845.4786
40 | 2717726.9297 | 1098845.4786 | 2717724.2226 | 1098836.3216 | 2717717.921 | 1098823.1397
41 | 2717717.921 | 1098823.1397 | 2717709.0021 | 1098804.4827 | 2717707.3973 | 1098802.1199
42 | 2717707.3973 | 1098802.1199 | 2717695.8213 | 1098785.0767
43 | 2717707.3973 | 1098802.1199 | 2717668.1554 | 1098820.1691
44 | 2717693.8399 | 1098782.1596 | 2717695.8213 | 1098785.0767
45 | 2717668.1554 | 1098820.1691 | 2717645.6058 | 1098795.6073
46 | 2717693.8399 | 1098782.1596 | 2717683.2504 | 1098766.5689 | 2717664.9397 | 1098732.2034
47 | 2717693.8399 | 1098782.1596 | 2717744.9196 | 1098734.1457
48 | 2717664.9397 | 1098732.2034 | 2717648.0977 | 1098700.5944
49 | 2717738.2952 | 1098710.0025 | 2717744.9196 | 1098734.1457
50 | 2717648.0977 | 1098700.5944 | 2717644.2269 | 1098693.3296 | 2717636.3452 | 1098677.6107 | 2717633.5618 | 1098671.5128
51 | 2717728.8908 | 1098680.2206 | 2717732.3066 | 1098688.1762 | 2717738.2952 | 1098710.0025
52 | 2717628.602 | 1098660.6465 | 2717633.5618 | 1098671.5128
53 | 2717727.7036 | 1098677.4556 | 2717728.8908 | 1098680.2206
54 | 2717718.1249 | 1098657.6176 | 2717721.4655 | 1098662.9266 | 2717727.7036 | 1098677.4556
55 | 2717628.602 | 1098660.6465 | 2717624.2134 | 1098651.0318
56 | 2717716.3414 | 1098654.7832 | 2717718.1249 | 1098657.6176
57 | 2717595.4233 | 1098600.7547 | 2717604.5989 | 1098608.0595 | 2717624.2134 | 1098651.0318
58 | 2717580.458 | 1098668.7127 | 2717583.151 | 1098673.3895 | 2717587.0356 | 1098678.7572 | 2717592.3157 | 1098680.8497 | 2717598.9709 | 1098680.3226
59 | 2717580.458 | 1098668.7127 | 2717554.6668 | 1098623.9248
60 | 2717598.9709 | 1098680.3226 | 2717598.9709 | 1098680.3226 | 2717603.0221 | 1098677.0876 | 2717605.0888 | 1098673.1471 | 2717605.2041 | 1098667.1897 | 2717604.5977 | 1098663.0704
61 | 2717595.4233 | 1098600.7547 | 2717604.5977 | 1098663.0704

## bus_geodata
| x | y | coords
0 | 2717468.3385 | 1098636.3274
1 | 2717469.8354 | 1098641.3403
2 | 2717465.8256 | 1098628.3055
3 | 2717474.7069 | 1098658.3687
4 | 2717460.2168 | 1098608.2125
5 | 2717364.6567 | 1098669.8079
6 | 2717346.5272 | 1098684.4287
7 | 2717374.6244 | 1098654.3303
8 | 2717475.6249 | 1098661.5777
9 | 2717379.8878 | 1098603.8345
10 | 2717380.3402 | 1098630.2993
11 | 2717482.9898 | 1098687.3218
12 | 2717486.9438 | 1098701.1432
13 | 2717490.5482 | 1098717.8909
14 | 2717491.2013 | 1098721.1387
15 | 2717494.5744 | 1098737.9149
16 | 2717500.9753 | 1098757.6692
17 | 2717474.0555 | 1098771.9292
18 | 2717521.7903 | 1098782.7003
19 | 2717558.8315 | 1098901.9317
20 | 2717558.8508 | 1098901.8862
21 | 2717536.1926 | 1098896.39
22 | 2717558.8875 | 1098901.7994
23 | 2717558.2161 | 1098840.4665
24 | 2717531.5813 | 1098904.6296
25 | 2717542.8277 | 1098805.2557
26 | 2717585.9593 | 1098823.352
27 | 2717599.0494 | 1098830.596
28 | 2717601.177 | 1098778.5716
29 | 2717605.0989 | 1098835.4372
30 | 2717640.977 | 1098790.5656
31 | 2717688.2185 | 1098971.4707
32 | 2717696.3915 | 1098987.1575
33 | 2717659.3641 | 1098920.568
34 | 2717636.2355 | 1098870.5541
35 | 2717619.9382 | 1098849.1436
36 | 2717619.8634 | 1098849.0745
37 | 2717730.6332 | 1098926.3922
38 | 2717734.3184 | 1098902.5851
39 | 2717734.1732 | 1098874.9202
40 | 2717726.9297 | 1098845.4786
41 | 2717717.921 | 1098823.1397
42 | 2717707.3973 | 1098802.1199
43 | 2717695.8213 | 1098785.0767
44 | 2717668.1554 | 1098820.1691
45 | 2717693.8399 | 1098782.1596
46 | 2717645.6058 | 1098795.6073
47 | 2717664.9397 | 1098732.2034
48 | 2717744.9196 | 1098734.1457
49 | 2717648.0977 | 1098700.5944
50 | 2717738.2952 | 1098710.0025
51 | 2717633.5618 | 1098671.5128
52 | 2717728.8908 | 1098680.2206
53 | 2717727.7036 | 1098677.4556
54 | 2717628.602 | 1098660.6465
55 | 2717716.3414 | 1098654.7832
56 | 2717718.1249 | 1098657.6176
57 | 2717624.2134 | 1098651.0318
58 | 2717580.458 | 1098668.7127
59 | 2717598.9709 | 1098680.3226
60 | 2717554.6668 | 1098623.9248
61 | 2717604.5977 | 1098663.0704
62 | 2717595.4233 | 1098600.7547
63 | 2717500.9753 | 1098757.6692

## line_std_types
| c_nf_per_km | r_ohm_per_km | x_ohm_per_km | max_i_ka | type | q_mm2 | alpha | voltage_rating
NAYY 4x50 SE | 210 | 0.642 | 0.083 | 0.142 | cs | 50 | 0.00403 | LV
NAYY 4x120 SE | 264 | 0.225 | 0.08 | 0.242 | cs | 120 | 0.00403 | LV
NAYY 4x150 SE | 261 | 0.208 | 0.08 | 0.27 | cs | 150 | 0.00403 | LV
NA2XS2Y 1x95 RM/25 12/20 kV | 216 | 0.313 | 0.132 | 0.252 | cs | 95 | 0.00403 | MV
NA2XS2Y 1x185 RM/25 12/20 kV | 273 | 0.161 | 0.117 | 0.362 | cs | 185 | 0.00403 | MV
NA2XS2Y 1x240 RM/25 12/20 kV | 304 | 0.122 | 0.112 | 0.421 | cs | 240 | 0.00403 | MV
NA2XS2Y 1x95 RM/25 6/10 kV | 315 | 0.313 | 0.123 | 0.249 | cs | 95 | 0.00403 | MV
NA2XS2Y 1x185 RM/25 6/10 kV | 406 | 0.161 | 0.11 | 0.358 | cs | 185 | 0.00403 | MV
NA2XS2Y 1x240 RM/25 6/10 kV | 456 | 0.122 | 0.105 | 0.416 | cs | 240 | 0.00403 | MV
NA2XS2Y 1x150 RM/25 12/20 kV | 250 | 0.206 | 0.116 | 0.319 | cs | 150 | 0.00403 | MV
NA2XS2Y 1x120 RM/25 12/20 kV | 230 | 0.253 | 0.119 | 0.283 | cs | 120 | 0.00403 | MV
NA2XS2Y 1x70 RM/25 12/20 kV | 190 | 0.443 | 0.132 | 0.22 | cs | 70 | 0.00403 | MV
NA2XS2Y 1x150 RM/25 6/10 kV | 360 | 0.206 | 0.11 | 0.315 | cs | 150 | 0.00403 | MV
NA2XS2Y 1x120 RM/25 6/10 kV | 340 | 0.253 | 0.113 | 0.28 | cs | 120 | 0.00403 | MV
NA2XS2Y 1x70 RM/25 6/10 kV | 280 | 0.443 | 0.123 | 0.217 | cs | 70 | 0.00403 | MV
N2XS(FL)2Y 1x120 RM/35 64/110 kV | 112 | 0.153 | 0.166 | 0.366 | cs | 120 | 0.00393 | HV
N2XS(FL)2Y 1x185 RM/35 64/110 kV | 125 | 0.099 | 0.156 | 0.457 | cs | 185 | 0.00393 | HV
N2XS(FL)2Y 1x240 RM/35 64/110 kV | 135 | 0.075 | 0.149 | 0.526 | cs | 240 | 0.00393 | HV
N2XS(FL)2Y 1x300 RM/35 64/110 kV | 144 | 0.06 | 0.144 | 0.588 | cs | 300 | 0.00393 | HV
15-AL1/3-ST1A 0.4 | 11 | 1.8769 | 0.35 | 0.105 | ol | 16 | 0.00403 | LV
24-AL1/4-ST1A 0.4 | 11.25 | 1.2012 | 0.335 | 0.14 | ol | 24 | 0.00403 | LV
48-AL1/8-ST1A 0.4 | 12.2 | 0.5939 | 0.3 | 0.21 | ol | 48 | 0.00403 | LV
94-AL1/15-ST1A 0.4 | 13.2 | 0.306 | 0.29 | 0.35 | ol | 94 | 0.00403 | LV
34-AL1/6-ST1A 10.0 | 9.7 | 0.8342 | 0.36 | 0.17 | ol | 34 | 0.00403 | MV
48-AL1/8-ST1A 10.0 | 10.1 | 0.5939 | 0.35 | 0.21 | ol | 48 | 0.00403 | MV
70-AL1/11-ST1A 10.0 | 10.4 | 0.4132 | 0.339 | 0.29 | ol | 70 | 0.00403 | MV
94-AL1/15-ST1A 10.0 | 10.75 | 0.306 | 0.33 | 0.35 | ol | 94 | 0.00403 | MV
122-AL1/20-ST1A 10.0 | 11.1 | 0.2376 | 0.323 | 0.41 | ol | 122 | 0.00403 | MV
149-AL1/24-ST1A 10.0 | 11.25 | 0.194 | 0.315 | 0.47 | ol | 149 | 0.00403 | MV
34-AL1/6-ST1A 20.0 | 9.15 | 0.8342 | 0.382 | 0.17 | ol | 34 | 0.00403 | MV
48-AL1/8-ST1A 20.0 | 9.5 | 0.5939 | 0.372 | 0.21 | ol | 48 | 0.00403 | MV
70-AL1/11-ST1A 20.0 | 9.7 | 0.4132 | 0.36 | 0.29 | ol | 70 | 0.00403 | MV
94-AL1/15-ST1A 20.0 | 10 | 0.306 | 0.35 | 0.35 | ol | 94 | 0.00403 | MV
122-AL1/20-ST1A 20.0 | 10.3 | 0.2376 | 0.344 | 0.41 | ol | 122 | 0.00403 | MV
149-AL1/24-ST1A 20.0 | 10.5 | 0.194 | 0.337 | 0.47 | ol | 149 | 0.00403 | MV
184-AL1/30-ST1A 20.0 | 10.75 | 0.1571 | 0.33 | 0.535 | ol | 184 | 0.00403 | MV
243-AL1/39-ST1A 20.0 | 11 | 0.1188 | 0.32 | 0.645 | ol | 243 | 0.00403 | MV
48-AL1/8-ST1A 110.0 | 8 | 0.5939 | 0.46 | 0.21 | ol | 48 | 0.00403 | HV
70-AL1/11-ST1A 110.0 | 8.4 | 0.4132 | 0.45 | 0.29 | ol | 70 | 0.00403 | HV
94-AL1/15-ST1A 110.0 | 8.65 | 0.306 | 0.44 | 0.35 | ol | 94 | 0.00403 | HV
122-AL1/20-ST1A 110.0 | 8.5 | 0.2376 | 0.43 | 0.41 | ol | 122 | 0.00403 | HV
149-AL1/24-ST1A 110.0 | 8.75 | 0.194 | 0.41 | 0.47 | ol | 149 | 0.00403 | HV
184-AL1/30-ST1A 110.0 | 8.8 | 0.1571 | 0.4 | 0.535 | ol | 184 | 0.00403 | HV
243-AL1/39-ST1A 110.0 | 9 | 0.1188 | 0.39 | 0.645 | ol | 243 | 0.00403 | HV
305-AL1/39-ST1A 110.0 | 9.2 | 0.0949 | 0.38 | 0.74 | ol | 305 | 0.00403 | HV
490-AL1/64-ST1A 110.0 | 9.75 | 0.059 | 0.37 | 0.96 | ol | 490 | 0.00403 | HV
679-AL1/86-ST1A 110.0 | 9.95 | 0.042 | 0.36 | 1.15 | ol | 679 | 0.00403 | HV
490-AL1/64-ST1A 220.0 | 10 | 0.059 | 0.285 | 0.96 | ol | 490 | 0.00403 | HV
679-AL1/86-ST1A 220.0 | 11.7 | 0.042 | 0.275 | 1.15 | ol | 679 | 0.00403 | HV
490-AL1/64-ST1A 380.0 | 11 | 0.059 | 0.253 | 0.96 | ol | 490 | 0.00403 | HV
679-AL1/86-ST1A 380.0 | 14.6 | 0.042 | 0.25 | 1.15 | ol | 679 | 0.00403 | HV

## trafo_std_types
| i0_percent | pfe_kw | vkr_percent | sn_mva | vn_lv_kv | vn_hv_kv | vk_percent | shift_degree | vector_group | tap_side | tap_neutral | tap_min | tap_max | tap_step_degree | tap_step_percent | tap_phase_shifter
160 MVA 380/110 kV | 0.06 | 60 | 0.25 | 160 | 110 | 380 | 12.2 | 0 | Yy0 | hv | 0 | -9 | 9 | 0 | 1.5 | FALSE
100 MVA 220/110 kV | 0.06 | 55 | 0.26 | 100 | 110 | 220 | 12 | 0 | Yy0 | hv | 0 | -9 | 9 | 0 | 1.5 | FALSE
63 MVA 110/20 kV | 0.04 | 22 | 0.32 | 63 | 20 | 110 | 18 | 150 | YNd5 | hv | 0 | -9 | 9 | 0 | 1.5 | FALSE
40 MVA 110/20 kV | 0.05 | 18 | 0.34 | 40 | 20 | 110 | 16.2 | 150 | YNd5 | hv | 0 | -9 | 9 | 0 | 1.5 | FALSE
25 MVA 110/20 kV | 0.07 | 14 | 0.41 | 25 | 20 | 110 | 12 | 150 | YNd5 | hv | 0 | -9 | 9 | 0 | 1.5 | FALSE
63 MVA 110/10 kV | 0.04 | 22 | 0.32 | 63 | 10 | 110 | 18 | 150 | YNd5 | hv | 0 | -9 | 9 | 0 | 1.5 | FALSE
40 MVA 110/10 kV | 0.05 | 18 | 0.34 | 40 | 10 | 110 | 16.2 | 150 | YNd5 | hv | 0 | -9 | 9 | 0 | 1.5 | FALSE
25 MVA 110/10 kV | 0.07 | 14 | 0.41 | 25 | 10 | 110 | 12 | 150 | YNd5 | hv | 0 | -9 | 9 | 0 | 1.5 | FALSE
0.25 MVA 20/0.4 kV | 0.32 | 0.8 | 1.44 | 0.25 | 0.4 | 20 | 6 | 150 | Yzn5 | hv | 0 | -2 | 2 | 0 | 2.5 | FALSE
0.4 MVA 20/0.4 kV | 0.3375 | 1.35 | 1.425 | 0.4 | 0.4 | 20 | 6 | 150 | Dyn5 | hv | 0 | -2 | 2 | 0 | 2.5 | FALSE
0.63 MVA 20/0.4 kV | 0.2619 | 1.65 | 1.206 | 0.63 | 0.4 | 20 | 6 | 150 | Dyn5 | hv | 0 | -2 | 2 | 0 | 2.5 | FALSE
0.25 MVA 10/0.4 kV | 0.24 | 0.6 | 1.2 | 0.25 | 0.4 | 10 | 4 | 150 | Dyn5 | hv | 0 | -2 | 2 | 0 | 2.5 | FALSE
0.4 MVA 10/0.4 kV | 0.2375 | 0.95 | 1.325 | 0.4 | 0.4 | 10 | 4 | 150 | Dyn5 | hv | 0 | -2 | 2 | 0 | 2.5 | FALSE
0.63 MVA 10/0.4 kV | 0.1873 | 1.18 | 1.0794 | 0.63 | 0.4 | 10 | 4 | 150 | Dyn5 | hv | 0 | -2 | 2 | 0 | 2.5 | FALSE

## trafo3w_std_types
| sn_hv_mva | sn_mv_mva | sn_lv_mva | vn_hv_kv | vn_mv_kv | vn_lv_kv | vk_hv_percent | vk_mv_percent | vk_lv_percent | vkr_hv_percent | vkr_mv_percent | vkr_lv_percent | pfe_kw | i0_percent | shift_mv_degree | shift_lv_degree | vector_group | tap_side | tap_neutral | tap_min | tap_max | tap_step_percent
63/25/38 MVA 110/20/10 kV | 63 | 25 | 38 | 110 | 20 | 10 | 10.4 | 10.4 | 10.4 | 0.28 | 0.32 | 0.35 | 35 | 0.89 | 0 | 0 | YN0yn0yn0 | hv | 0 | -10 | 10 | 1.2
63/25/38 MVA 110/10/10 kV | 63 | 25 | 38 | 110 | 10 | 10 | 10.4 | 10.4 | 10.4 | 0.28 | 0.32 | 0.35 | 35 | 0.89 | 0 | 0 | YN0yn0yn0 | hv | 0 | -10 | 10 | 1.2

## fuse_std_types
| fuse_type | i_rated_a | t_avg | t_min | t_total | x_avg | x_min | x_total
HV 100A | HV 100A | 100 | 0 | [10.0, 3.64, 0.854, 0.281, 0.1, 0.0531, 0.022, 0.01] | [10.0, 4.267, 1.21, 0.403, 0.1, 0.058, 0.022, 0.01] | 0 | [300.0, 350.0, 450.0, 550.0, 700.0, 850.0, 1200.0, 1752.0] | [600.0, 700.0, 900.0, 1150.0, 1665.0, 2000.0, 3000.0, 4313.0]
HV 10A | HV 10A | 10 | 0 | [10.0, 1675.0, 0.344, 0.156, 0.1, 0.0417, 0.0171, 0.01] | [10.0, 1.3, 0.3, 0.155, 0.1, 0.0555, 0.023, 0.01] | 0 | [30.0, 32.0, 35.0, 37.0, 39.0, 50.0, 70.0, 88.0] | [60.0, 70.0, 80.0, 87.0, 94.0, 110.0, 150.0, 216.0]
HV 125A | HV 125A | 125 | 0 | [10.0, 1.82, 0.344, 0.1, 0.0467, 0.0269, 0.01] | [10.0, 2.478, 0.426, 0.1, 0.0427, 0.0211, 0.01] | 0 | [375.0, 500.0, 700.0, 925.0, 1200.0, 1500.0, 2341.0] | [750.0, 1000.0, 1500.0, 2200.0, 3000.0, 4000.0, 5765.0]
HV 160A | HV 160A | 160 | 0 | [10.0, 4.15, 1.03, 0.198, 0.1, 0.051, 0.0172, 0.01] | [10.0, 2.3, 0.734, 0.274, 0.1, 0.046, 0.0177, 0.01] | 0 | [480.0, 550.0, 700.0, 1000.0, 1260.0, 1600.0, 2500.0, 3227.0] | [960.0, 1300.0, 1700.0, 2200.0, 2996.0, 4000.0, 6000.0, 7946.0]
HV 16A | HV 16A | 16 | 0 | [10.0, 0.352, 0.164, 0.1, 0.0649, 0.0342, 0.01] | [10.0, 2.34, 0.722, 0.181, 0.1, 0.055, 0.0296, 0.01] | 0 | [48.0, 60.0, 65.0, 71.0, 80.0, 100.0, 162.0] | [96.0, 110.0, 125.0, 150.0, 168.0, 200.0, 250.0, 398.0]
HV 200A | HV 200A | 200 | 0 | [10.0, 4.267, 1.21, 0.403, 0.1, 0.058, 0.022, 0.01] | [10.0, 3.73, 1.654, 0.328, 0.1, 0.0531, 0.019, 0.01] | 0 | [600.0, 700.0, 900.0, 1150.0, 1665.0, 2000.0, 3000.0, 4313.0] | [1200.0, 1500.0, 1800.0, 2700.0, 3960.0, 5000.0, 7500.0, 10620.0]
HV 20A | HV 20A | 20 | 0 | [10.0, 1.3, 0.3, 0.155, 0.1, 0.0555, 0.023, 0.01] | [10.0, 1.3, 0.161, 0.1, 0.0611, 0.0399, 0.0141, 0.01] | 0 | [60.0, 70.0, 80.0, 87.0, 94.0, 110.0, 150.0, 216.0] | [120.0, 150.0, 200.0, 223.0, 260.0, 300.0, 450.0, 532.0]
HV 25A | HV 25A | 25 | 0 | [10.0, 2.512, 0.833, 0.299, 0.1, 0.0372, 0.0223, 0.01] | [10.0, 3.125, 0.597, 0.198, 0.1, 0.0378, 0.022, 0.01] | 0 | [75.0, 82.0, 90.0, 100.0, 124.0, 170.0, 200.0, 289.0] | [150.0, 170.0, 210.0, 250.0, 294.0, 400.0, 500.0, 711.0]
HV 31.5A | HV 31.5A | 31.5 | 0 | [10.0, 2.34, 0.722, 0.181, 0.1, 0.055, 0.0296, 0.01] | [10.0, 2.84, 0.368, 0.164, 0.1, 0.0621, 0.0378, 0.0195, 0.01] | 0 | [95.0, 110.0, 125.0, 150.0, 165.0, 200.0, 250.0, 390.0] | [189.0, 220.0, 300.0, 350.0, 393.0, 450.0, 530.0, 700.0, 960.0]
HV 40A | HV 40A | 40 | 0 | [10.0, 1.3, 0.161, 0.1, 0.0611, 0.0399, 0.0141, 0.01] | [10.0, 2.05, 0.369, 0.198, 0.1, 0.051, 0.0298, 0.01] | 0 | [120.0, 150.0, 200.0, 223.0, 260.0, 300.0, 450.0, 532.0] | [240.0, 300.0, 400.0, 450.0, 530.0, 650.0, 800.0, 1311.0]
HV 50A | HV 50A | 50 | 0 | [10.0, 3.215, 0.597, 0.198, 0.1, 0.0378, 0.022, 0.01] | [10.0, 3.64, 0.854, 0.281, 0.1, 0.0531, 0.022, 0.01] | 0 | [150.0, 170.0, 210.0, 250.0, 294.0, 400.0, 500.0, 711.0] | [300.0, 350.0, 450.0, 550.0, 700.0, 850.0, 1200.0, 1752.0]
HV 6.3A | HV 6.3A | 6.3 | 0 | [10.0, 1.39, 0.344, 0.168, 0.1, 0.056, 0.0263, 0.01] | [10.0, 1.711, 0.516, 0.198, 0.1, 0.0634, 0.0303, 0.01] | 0 | [19.0, 19.5, 20.4, 20.8, 22.0, 25.0, 32.0, 48.0] | [38.0, 40.0, 43.0, 48.0, 53.0, 60.0, 75.0, 118.0]
HV 63A | HV 63A | 63 | 0 | [10.0, 2.84, 0.368, 0.164, 0.1, 0.0621, 0.0378, 0.0195, 0.01] | [10.0, 1.82, 0.344, 0.1, 0.0467, 0.0269, 0.01] | 0 | [189.0, 220.0, 300.0, 350.0, 393.0, 450.0, 530.0, 700.0, 961.0] | [378.0, 500.0, 700.0, 934.0, 1200.0, 1500.0, 2366.0]
HV 80A | HV 80A | 80 | 0 | [10.0, 2.05, 0.369, 0.198, 0.1, 0.051, 0.0298, 0.01] | [10.0, 4.15, 1.03, 0.198, 0.1, 0.051, 0.0172, 0.01] | 0 | [240.0, 300.0, 400.0, 450.0, 530.0, 650.0, 800.0, 1311.0] | [480.0, 550.0, 700.0, 1000.0, 1260.0, 1600.0, 2500.0, 3227.0]
Siemens NH-1-100 | Siemens NH-1-100 | 100 | [5400.0, 2000.0, 400.0, 20.0, 1.0, 0.2, 0.012, 0.004] | 0 | 0 | [150.0, 190.0, 250.0, 430.0, 900.0, 1250.0, 2700.0, 3600.0] | 0 | 0
Siemens NH-1-125 | Siemens NH-1-125 | 125 | [4800.0, 120.0, 7.0, 0.1, 0.004] | 0 | 0 | [180.0, 400.0, 740.0, 2000.0, 4250.0] | 0 | 0
Siemens NH-1-16 | Siemens NH-1-16 | 16 | [4000.0, 400.0, 2.0, 0.1, 0.04, 0.01] | 0 | 0 | [26.0, 35.0, 75.0, 150.0, 200.0, 300.0] | 0 | 0
Siemens NH-1-160 | Siemens NH-1-160 | 160 | [4800.0, 120.0, 7.0, 0.1, 0.004] | 0 | 0 | [210.0, 500.0, 900.0, 2300.0, 5000.0] | 0 | 0
Siemens NH-1-25 | Siemens NH-1-25 | 25 | [4000.0, 1000.0, 10.0, 0.2, 0.02, 0.01] | 0 | 0 | [40.0, 50.0, 100.0, 210.0, 400.0, 500.0] | 0 | 0
Siemens NH-1-50 | Siemens NH-1-50 | 50 | [4000.0, 40.0, 4.0, 1.0, 0.02, 0.01] | 0 | 0 | [86.0, 200.0, 300.0, 400.0, 1000.0, 1280.0] | 0 | 0
Siemens NH-1-63 | Siemens NH-1-63 | 63 | [4000.0, 100.0, 10.0, 2.0, 0.04, 0.01] | 0 | 0 | [100.0, 200.0, 300.0, 400.0, 1000.0, 1500.0] | 0 | 0
Siemens NH-1-80 | Siemens NH-1-80 | 80 | [4800.0, 120.0, 7.0, 0.1, 0.01] | 0 | 0 | [150.58, 250.0, 450.0, 1150.0, 2470.0] | 0 | 0
Siemens NH-2-1000 | Siemens NH-2-1000 | 1000 | [4800.0, 120.0, 7.0, 0.1, 0.004] | 0 | 0 | [1900.0, 3500.0, 8400.0, 24000.0, 52000.0] | 0 | 0
Siemens NH-2-200 | Siemens NH-2-200 | 200 | [4800.0, 120.0, 7.0, 0.1, 0.004] | 0 | 0 | [280.0, 650.0, 1200.0, 3000.0, 7000.0] | 0 | 0
Siemens NH-2-224 | Siemens NH-2-224 | 224 | [4800.0, 120.0, 7.0, 0.2, 0.04, 0.004] | 0 | 0 | [400.0, 750.0, 1453.0, 3025.0, 4315.0, 7600.0] | 0 | 0
Siemens NH-2-250 | Siemens NH-2-250 | 250 | [4800.0, 120.0, 7.0, 0.1, 0.004] | 0 | 0 | [450.0, 800.0, 1650.0, 4000.0, 8500.0] | 0 | 0
Siemens NH-2-315 | Siemens NH-2-315 | 315 | [4800.0, 120.0, 7.0, 0.1, 0.004] | 0 | 0 | [550.0, 920.0, 1900.0, 5000.0, 11000.0] | 0 | 0
Siemens NH-2-355 | Siemens NH-2-355 | 355 | [4800.0, 120.0, 6.0, 0.1, 0.004] | 0 | 0 | [650.0, 1116.27, 2350.0, 5840.0, 12790.0] | 0 | 0
Siemens NH-2-400 | Siemens NH-2-400 | 400 | [4800.0, 120.0, 7.0, 0.1, 0.004] | 0 | 0 | [720.0, 1350.0, 2800.0, 6500.0, 15000.0] | 0 | 0
Siemens NH-2-425 | Siemens NH-2-425 | 425 | [4800.0, 120.0, 7.0, 0.1, 0.004] | 0 | 0 | [850.0, 1500.0, 3050.0, 7500.0, 16500.0] | 0 | 0
Siemens NH-2-630 | Siemens NH-2-630 | 630 | [4800.0, 120.0, 7.0, 0.1, 0.004] | 0 | 0 | [1200.0, 2000.0, 4800.0, 12000.0, 26000.0] | 0 | 0

## dtypes
| element | column | dtype
0 | bus | name | object
1 | bus | vn_kv | float64
2 | bus | type | object
3 | bus | zone | object
4 | bus | in_service | bool
5 | load | name | object
6 | load | bus | uint32
7 | load | p_mw | float64
8 | load | q_mvar | float64
9 | load | const_z_percent | float64
10 | load | const_i_percent | float64
11 | load | sn_mva | float64
12 | load | scaling | float64
13 | load | in_service | bool
14 | load | type | object
15 | ext_grid | name | object
16 | ext_grid | bus | uint32
17 | ext_grid | vm_pu | float64
18 | ext_grid | va_degree | float64
19 | ext_grid | slack_weight | float64
20 | ext_grid | in_service | bool
21 | line | name | object
22 | line | std_type | object
23 | line | from_bus | uint32
24 | line | to_bus | uint32
25 | line | length_km | float64
26 | line | r_ohm_per_km | float64
27 | line | x_ohm_per_km | float64
28 | line | c_nf_per_km | float64
29 | line | g_us_per_km | float64
30 | line | max_i_ka | float64
31 | line | df | float64
32 | line | parallel | uint32
33 | line | type | object
34 | line | in_service | bool
35 | trafo | name | object
36 | trafo | std_type | object
37 | trafo | hv_bus | uint32
38 | trafo | lv_bus | uint32
39 | trafo | sn_mva | float64
40 | trafo | vn_hv_kv | float64
41 | trafo | vn_lv_kv | float64
42 | trafo | vk_percent | float64
43 | trafo | vkr_percent | float64
44 | trafo | pfe_kw | float64
45 | trafo | i0_percent | float64
46 | trafo | shift_degree | float64
47 | trafo | tap_side | object
48 | trafo | tap_neutral | int32
49 | trafo | tap_min | int32
50 | trafo | tap_max | int32
51 | trafo | tap_step_percent | float64
52 | trafo | tap_step_degree | float64
53 | trafo | tap_pos | int32
54 | trafo | tap_phase_shifter | bool
55 | trafo | parallel | uint32
56 | trafo | df | float64
57 | trafo | in_service | bool
58 | line_geodata | coords | object
59 | bus_geodata | x | float64
60 | bus_geodata | y | float64
61 | bus_geodata | coords | object

## parameters
| version | format_version | converged | OPF_converged | name | f_hz | sn_mva
0 | 2.14.6 | 2.14.0 | FALSE | FALSE |  | 50 | 1