## bus
| name | vn_kv | type | zone | in_service
0 | bus_LV_5214-8_0_4_node_0 | 0.4 | n |  | TRUE
1 | bus_LV_5214-8_0_4_node_1 | 0.4 | n |  | TRUE
2 | bus_LV_5214-8_0_4_node_2 | 0.4 | n |  | TRUE
3 | bus_LV_5214-8_0_4_node_3 | 0.4 | n |  | TRUE
4 | bus_LV_5214-8_0_4_node_4 | 0.4 | n |  | TRUE
5 | bus_LV_5214-8_0_4_node_32 | 0.4 | n |  | TRUE
6 | bus_LV_5214-8_0_4_node_88 | 0.4 | n |  | TRUE
7 | bus_LV_5214-8_0_4_node_12 | 0.4 | n |  | TRUE
8 | bus_LV_5214-8_0_4_node_89 | 0.4 | n |  | TRUE
9 | bus_LV_5214-8_0_4_node_5 | 0.4 | n |  | TRUE
10 | bus_LV_5214-8_0_4_node_6 | 0.4 | n |  | TRUE
11 | bus_LV_5214-8_0_4_node_7 | 0.4 | n |  | TRUE
12 | bus_LV_5214-8_0_4_node_8 | 0.4 | n |  | TRUE
13 | bus_LV_5214-8_0_4_node_9 | 0.4 | n |  | TRUE
14 | bus_LV_5214-8_0_4_node_10 | 0.4 | n |  | TRUE
15 | bus_LV_5214-8_0_4_node_11 | 0.4 | n |  | TRUE
16 | bus_LV_5214-8_0_4_node_13 | 0.4 | n |  | TRUE
17 | bus_LV_5214-8_0_4_node_22 | 0.4 | n |  | TRUE
18 | bus_LV_5214-8_0_4_node_14 | 0.4 | n |  | TRUE
19 | bus_LV_5214-8_0_4_node_21 | 0.4 | n |  | TRUE
20 | bus_LV_5214-8_0_4_node_17 | 0.4 | n |  | TRUE
21 | bus_LV_5214-8_0_4_node_19 | 0.4 | n |  | TRUE
22 | bus_LV_5214-8_0_4_node_16 | 0.4 | n |  | TRUE
23 | bus_LV_5214-8_0_4_node_18 | 0.4 | n |  | TRUE
24 | bus_LV_5214-8_0_4_node_24 | 0.4 | n |  | TRUE
25 | bus_LV_5214-8_0_4_node_20 | 0.4 | n |  | TRUE
26 | bus_LV_5214-8_0_4_node_15 | 0.4 | n |  | TRUE
27 | bus_LV_5214-8_0_4_node_61 | 0.4 | n |  | TRUE
28 | bus_LV_5214-8_0_4_node_23 | 0.4 | n |  | TRUE
29 | bus_LV_5214-8_0_4_node_30 | 0.4 | n |  | TRUE
30 | bus_LV_5214-8_0_4_node_27 | 0.4 | n |  | TRUE
31 | bus_LV_5214-8_0_4_node_62 | 0.4 | n |  | TRUE
32 | bus_LV_5214-8_0_4_node_31 | 0.4 | n |  | TRUE
33 | bus_LV_5214-8_0_4_node_28 | 0.4 | n |  | TRUE
34 | bus_LV_5214-8_0_4_node_29 | 0.4 | n |  | TRUE
35 | bus_LV_5214-8_0_4_node_25 | 0.4 | n |  | TRUE
36 | bus_LV_5214-8_0_4_node_26 | 0.4 | n |  | TRUE
37 | bus_LV_5214-8_0_4_node_41 | 0.4 | n |  | TRUE
38 | bus_LV_5214-8_0_4_node_33 | 0.4 | n |  | TRUE
39 | bus_LV_5214-8_0_4_node_38 | 0.4 | n |  | TRUE
40 | bus_LV_5214-8_0_4_node_46 | 0.4 | n |  | TRUE
41 | bus_LV_5214-8_0_4_node_47 | 0.4 | n |  | TRUE
42 | bus_LV_5214-8_0_4_node_34 | 0.4 | n |  | TRUE
43 | bus_LV_5214-8_0_4_node_35 | 0.4 | n |  | TRUE
44 | bus_LV_5214-8_0_4_node_45 | 0.4 | n |  | TRUE
45 | bus_LV_5214-8_0_4_node_36 | 0.4 | n |  | TRUE
46 | bus_LV_5214-8_0_4_node_37 | 0.4 | n |  | TRUE
47 | bus_LV_5214-8_0_4_node_94 | 0.4 | n |  | TRUE
48 | bus_LV_5214-8_0_4_node_43 | 0.4 | n |  | TRUE
49 | bus_LV_5214-8_0_4_node_39 | 0.4 | n |  | TRUE
50 | bus_LV_5214-8_0_4_node_40 | 0.4 | n |  | TRUE
51 | bus_LV_5214-8_0_4_node_42 | 0.4 | n |  | TRUE
52 | bus_LV_5214-8_0_4_node_50 | 0.4 | n |  | TRUE
53 | bus_LV_5214-8_0_4_node_51 | 0.4 | n |  | TRUE
54 | bus_LV_5214-8_0_4_node_44 | 0.4 | n |  | TRUE
55 | bus_LV_5214-8_0_4_node_56 | 0.4 | n |  | TRUE
56 | bus_LV_5214-8_0_4_node_54 | 0.4 | n |  | TRUE
57 | bus_LV_5214-8_0_4_node_48 | 0.4 | n |  | TRUE
58 | bus_LV_5214-8_0_4_node_49 | 0.4 | n |  | TRUE
59 | bus_LV_5214-8_0_4_node_65 | 0.4 | n |  | TRUE
60 | bus_LV_5214-8_0_4_node_59 | 0.4 | n |  | TRUE
61 | bus_LV_5214-8_0_4_node_52 | 0.4 | n |  | TRUE
62 | bus_LV_5214-8_0_4_node_85 | 0.4 | n |  | TRUE
63 | bus_LV_5214-8_0_4_node_58 | 0.4 | n |  | TRUE
64 | bus_LV_5214-8_0_4_node_53 | 0.4 | n |  | TRUE
65 | bus_LV_5214-8_0_4_node_86 | 0.4 | n |  | TRUE
66 | bus_LV_5214-8_0_4_node_84 | 0.4 | n |  | TRUE
67 | bus_LV_5214-8_0_4_node_55 | 0.4 | n |  | TRUE
68 | bus_LV_5214-8_0_4_node_57 | 0.4 | n |  | TRUE
69 | bus_LV_5214-8_0_4_node_60 | 0.4 | n |  | TRUE
70 | bus_LV_5214-8_0_4_node_63 | 0.4 | n |  | TRUE
71 | bus_LV_5214-8_0_4_node_91 | 0.4 | n |  | TRUE
72 | bus_LV_5214-8_0_4_node_64 | 0.4 | n |  | TRUE
73 | bus_LV_5214-8_0_4_node_66 | 0.4 | n |  | TRUE
74 | bus_LV_5214-8_0_4_node_77 | 0.4 | n |  | TRUE
75 | bus_LV_5214-8_0_4_node_67 | 0.4 | n |  | TRUE
76 | bus_LV_5214-8_0_4_node_82 | 0.4 | n |  | TRUE
77 | bus_LV_5214-8_0_4_node_68 | 0.4 | n |  | TRUE
78 | bus_LV_5214-8_0_4_node_69 | 0.4 | n |  | TRUE
79 | bus_LV_5214-8_0_4_node_70 | 0.4 | n |  | TRUE
80 | bus_LV_5214-8_0_4_node_71 | 0.4 | n |  | TRUE
81 | bus_LV_5214-8_0_4_node_72 | 0.4 | n |  | TRUE
82 | bus_LV_5214-8_0_4_node_75 | 0.4 | n |  | TRUE
83 | bus_LV_5214-8_0_4_node_92 | 0.4 | n |  | TRUE
84 | bus_LV_5214-8_0_4_node_76 | 0.4 | n |  | TRUE
85 | bus_LV_5214-8_0_4_node_78 | 0.4 | n |  | TRUE
86 | bus_LV_5214-8_0_4_node_87 | 0.4 | n |  | TRUE
87 | bus_LV_5214-8_0_4_node_79 | 0.4 | n |  | TRUE
88 | bus_LV_5214-8_0_4_node_83 | 0.4 | n |  | TRUE
89 | bus_LV_5214-8_0_4_node_81 | 0.4 | n |  | TRUE
90 | bus_LV_5214-8_0_4_node_80 | 0.4 | n |  | TRUE
91 | bus_LV_5214-8_0_4_node_90 | 0.4 | n |  | TRUE
92 | bus_MV_248_0_node_108 | 20 | n |  | TRUE

## load
| name | bus | p_mw | q_mvar | const_z_percent | const_i_percent | sn_mva | scaling | in_service | type
0 | LV_5214-8_0_4_load_0 | 0 | 0.0077876 | 0.0019518 | 0 | 0 |  | 1 | TRUE | wye
1 | LV_5214-8_0_4_load_2 | 2 | 0.0047878 | 0.0011999 | 0 | 0 |  | 1 | TRUE | wye
2 | LV_5214-8_0_4_load_3 | 3 | 0.003907 | 0.00097918 | 0 | 0 |  | 1 | TRUE | wye
3 | LV_5214-8_0_4_load_4 | 4 | 0.010719 | 0.0026863 | 0 | 0 |  | 1 | TRUE | wye
4 | LV_5214-8_0_4_load_32 | 5 | 0.0066974 | 0.0016785 | 0 | 0 |  | 1 | TRUE | wye
5 | LV_5214-8_0_4_load_5 | 9 | 0.0028751 | 0.00072058 | 0 | 0 |  | 1 | TRUE | wye
6 | LV_5214-8_0_4_load_6 | 10 | 0.0041773 | 0.0010469 | 0 | 0 |  | 1 | TRUE | wye
7 | LV_5214-8_0_4_load_7 | 11 | 0.0094274 | 0.0023627 | 0 | 0 |  | 1 | TRUE | wye
8 | LV_5214-8_0_4_load_8 | 12 | 0.0070145 | 0.001758 | 0 | 0 |  | 1 | TRUE | wye
9 | LV_5214-8_0_4_load_9 | 13 | 0.0069633 | 0.0017452 | 0 | 0 |  | 1 | TRUE | wye
10 | LV_5214-8_0_4_load_11 | 15 | 0.0073426 | 0.0018402 | 0 | 0 |  | 1 | TRUE | wye
11 | LV_5214-8_0_4_load_13 | 16 | 0.0027039 | 0.00067767 | 0 | 0 |  | 1 | TRUE | wye
12 | LV_5214-8_0_4_load_22 | 17 | 0.0066881 | 0.0016762 | 0 | 0 |  | 1 | TRUE | wye
13 | LV_5214-8_0_4_load_21 | 19 | 0.0053796 | 0.0013483 | 0 | 0 |  | 1 | TRUE | wye
14 | LV_5214-8_0_4_load_19 | 21 | 0.013325 | 0.0033395 | 0 | 0 |  | 1 | TRUE | wye
15 | LV_5214-8_0_4_load_16 | 22 | 0.0030196 | 0.00075678 | 0 | 0 |  | 1 | TRUE | wye
16 | LV_5214-8_0_4_load_24 | 24 | 0.0039521 | 0.0009905 | 0 | 0 |  | 1 | TRUE | wye
17 | LV_5214-8_0_4_load_20 | 25 | 0.0048791 | 0.0012228 | 0 | 0 |  | 1 | TRUE | wye
18 | LV_5214-8_0_4_load_15 | 26 | 0.0045774 | 0.0011472 | 0 | 0 |  | 1 | TRUE | wye
19 | LV_5214-8_0_4_load_61 | 27 | 0.042579 | 0.010671 | 0 | 0 |  | 1 | TRUE | wye
20 | LV_5214-8_0_4_load_23 | 28 | 0.0036648 | 0.00091849 | 0 | 0 |  | 1 | TRUE | wye
21 | LV_5214-8_0_4_load_31 | 32 | 0.0059785 | 0.0014984 | 0 | 0 |  | 1 | TRUE | wye
22 | LV_5214-8_0_4_load_29 | 34 | 0.0045429 | 0.0011386 | 0 | 0 |  | 1 | TRUE | wye
23 | LV_5214-8_0_4_load_25 | 35 | 0.013423 | 0.003364 | 0 | 0 |  | 1 | TRUE | wye
24 | LV_5214-8_0_4_load_26 | 36 | 0.0050772 | 0.0012725 | 0 | 0 |  | 1 | TRUE | wye
25 | LV_5214-8_0_4_load_33 | 38 | 0.016155 | 0.0040487 | 0 | 0 |  | 1 | TRUE | wye
26 | LV_5214-8_0_4_load_38 | 39 | 0.00425 | 0.0010652 | 0 | 0 |  | 1 | TRUE | wye
27 | LV_5214-8_0_4_load_46 | 40 | 0.0077727 | 0.001948 | 0 | 0 |  | 1 | TRUE | wye
28 | LV_5214-8_0_4_load_34 | 42 | 0.008583 | 0.0021511 | 0 | 0 |  | 1 | TRUE | wye
29 | LV_5214-8_0_4_load_45 | 44 | 0.006741 | 0.0016895 | 0 | 0 |  | 1 | TRUE | wye
30 | LV_5214-8_0_4_load_36 | 45 | 0.010953 | 0.002745 | 0 | 0 |  | 1 | TRUE | wye
31 | LV_5214-8_0_4_load_37 | 46 | 0.0057724 | 0.0014467 | 0 | 0 |  | 1 | TRUE | wye
32 | LV_5214-8_0_4_load_94 | 47 | 0.01986 | 0.0049773 | 0 | 0 |  | 1 | TRUE | wye
33 | LV_5214-8_0_4_load_43 | 48 | 0.012058 | 0.003022 | 0 | 0 |  | 1 | TRUE | wye
34 | LV_5214-8_0_4_load_39 | 49 | 0.0077513 | 0.0019427 | 0 | 0 |  | 1 | TRUE | wye
35 | LV_5214-8_0_4_load_40 | 50 | 0.0047085 | 0.0011801 | 0 | 0 |  | 1 | TRUE | wye
36 | LV_5214-8_0_4_load_42 | 51 | 0.016096 | 0.0040341 | 0 | 0 |  | 1 | TRUE | wye
37 | LV_5214-8_0_4_load_50 | 52 | 0.0048141 | 0.0012065 | 0 | 0 |  | 1 | TRUE | wye
38 | LV_5214-8_0_4_load_56 | 55 | 0.0079156 | 0.0019838 | 0 | 0 |  | 1 | TRUE | wye
39 | LV_5214-8_0_4_load_54 | 56 | 0.0065169 | 0.0016333 | 0 | 0 |  | 1 | TRUE | wye
40 | LV_5214-8_0_4_load_49 | 58 | 0.0056891 | 0.0014258 | 0 | 0 |  | 1 | TRUE | wye
41 | LV_5214-8_0_4_load_59 | 60 | 0.0089653 | 0.0022469 | 0 | 0 |  | 1 | TRUE | wye
42 | LV_5214-8_0_4_load_52 | 61 | 0.0068027 | 0.0017049 | 0 | 0 |  | 1 | TRUE | wye
43 | LV_5214-8_0_4_load_85 | 62 | 0.017477 | 0.0043802 | 0 | 0 |  | 1 | TRUE | wye
44 | LV_5214-8_0_4_load_58 | 63 | 0.011506 | 0.0028836 | 0 | 0 |  | 1 | TRUE | wye
45 | LV_5214-8_0_4_load_53 | 64 | 0.0027301 | 0.00068423 | 0 | 0 |  | 1 | TRUE | wye
46 | LV_5214-8_0_4_load_86 | 65 | 0.0084523 | 0.0021183 | 0 | 0 |  | 1 | TRUE | wye
47 | LV_5214-8_0_4_load_57 | 68 | 0.0028855 | 0.00072318 | 0 | 0 |  | 1 | TRUE | wye
48 | LV_5214-8_0_4_load_60 | 69 | 0.013786 | 0.003455 | 0 | 0 |  | 1 | TRUE | wye
49 | LV_5214-8_0_4_load_91 | 71 | 0.0075077 | 0.0018816 | 0 | 0 |  | 1 | TRUE | wye
50 | LV_5214-8_0_4_load_64 | 72 | 0.0096937 | 0.0024295 | 0 | 0 |  | 1 | TRUE | wye
51 | LV_5214-8_0_4_load_66 | 73 | 0.0052725 | 0.0013214 | 0 | 0 |  | 1 | TRUE | wye
52 | LV_5214-8_0_4_load_67 | 75 | 0.0040297 | 0.0010099 | 0 | 0 |  | 1 | TRUE | wye
53 | LV_5214-8_0_4_load_68 | 77 | 0.0012327 | 0.00030895 | 0 | 0 |  | 1 | TRUE | wye
54 | LV_5214-8_0_4_load_69 | 78 | 0.0061187 | 0.0015335 | 0 | 0 |  | 1 | TRUE | wye
55 | LV_5214-8_0_4_load_72 | 81 | 0.0042629 | 0.0010684 | 0 | 0 |  | 1 | TRUE | wye
56 | LV_5214-8_0_4_load_75 | 82 | 0.0015583 | 0.00039055 | 0 | 0 |  | 1 | TRUE | wye
57 | LV_5214-8_0_4_load_92 | 83 | 0.0064955 | 0.0016279 | 0 | 0 |  | 1 | TRUE | wye
58 | LV_5214-8_0_4_load_87 | 86 | 0.0040145 | 0.0010061 | 0 | 0 |  | 1 | TRUE | wye
59 | LV_5214-8_0_4_load_83 | 88 | 0.005056 | 0.0012671 | 0 | 0 |  | 1 | TRUE | wye
60 | LV_5214-8_0_4_load_81 | 89 | 0.0068705 | 0.0017219 | 0 | 0 |  | 1 | TRUE | wye
61 | LV_5214-8_0_4_load_80 | 90 | 0.016442 | 0.0041207 | 0 | 0 |  | 1 | TRUE | wye
62 | LV_5214-8_0_4_load_90 | 91 | 0.0079915 | 0.0020028 | 0 | 0 |  | 1 | TRUE | wye

## ext_grid
| name | bus | vm_pu | va_degree | slack_weight | in_service
0 |  | 28 | 1 | 0 | 1 | TRUE

## line
| name | std_type | from_bus | to_bus | length_km | r_ohm_per_km | x_ohm_per_km | c_nf_per_km | g_us_per_km | max_i_ka | df | parallel | type | in_service
0 | LV_5214-8_0_4_line_0 |  | 0 | 1 | 0.041812 | 0.125 | 0.08 | 261 | 0 | 0.364 | 1 | 1 | cs | TRUE
1 | LV_5214-8_0_4_line_1 |  | 0 | 2 | 0.005516 | 0.125 | 0.08 | 261 | 0 | 0.364 | 1 | 1 | cs | TRUE
2 | LV_5214-8_0_4_line_2 |  | 1 | 3 | 0.016272 | 0.125 | 0.08 | 261 | 0 | 0.364 | 1 | 1 | cs | TRUE
3 | LV_5214-8_0_4_line_3 |  | 1 | 4 | 0.022117 | 0.125 | 0.08 | 261 | 0 | 0.364 | 1 | 1 | cs | TRUE
4 | LV_5214-8_0_4_line_4 |  | 3 | 5 | 0.019793 | 0.125 | 0.08 | 261 | 0 | 0.364 | 1 | 1 | cs | TRUE
5 | LV_5214-8_0_4_line_5 |  | 4 | 6 | 0.030492 | 0.125 | 0.08 | 261 | 0 | 0.364 | 1 | 1 | cs | TRUE
6 | LV_5214-8_0_4_line_6 |  | 5 | 7 | 0.0041442 | 0.125 | 0.08 | 261 | 0 | 0.364 | 1 | 1 | cs | TRUE
7 | LV_5214-8_0_4_line_7 |  | 6 | 8 | 0.0162 | 0.125 | 0.08 | 261 | 0 | 0.364 | 1 | 1 | cs | TRUE
8 | LV_5214-8_0_4_line_8 |  | 7 | 17 | 0.042496 | 0.125 | 0.08 | 261 | 0 | 0.364 | 1 | 2 | cs | TRUE
9 | LV_5214-8_0_4_line_9 |  | 7 | 14 | 0.012636 | 0.125 | 0.08 | 261 | 0 | 0.364 | 1 | 4 | cs | TRUE
10 | LV_5214-8_0_4_line_10 |  | 8 | 91 | 0.047421 | 0.125 | 0.08 | 261 | 0 | 0.364 | 1 | 1 | cs | TRUE
11 | LV_5214-8_0_4_line_11 |  | 9 | 10 | 0.0011739 | 0.125 | 0.08 | 261 | 0 | 0.364 | 1 | 1 | cs | TRUE
12 | LV_5214-8_0_4_line_12 |  | 9 | 11 | 0.041858 | 0.125 | 0.08 | 261 | 0 | 0.364 | 1 | 1 | cs | TRUE
13 | LV_5214-8_0_4_line_13 |  | 10 | 12 | 0.029289 | 0.125 | 0.08 | 261 | 0 | 0.364 | 1 | 1 | cs | TRUE
14 | LV_5214-8_0_4_line_14 |  | 11 | 13 | 0.015979 | 0.125 | 0.08 | 261 | 0 | 0.364 | 1 | 1 | cs | TRUE
15 | LV_5214-8_0_4_line_15 |  | 12 | 14 | 0.013395 | 0.125 | 0.08 | 261 | 0 | 0.364 | 1 | 1 | cs | TRUE
16 | LV_5214-8_0_4_line_16 |  | 14 | 15 | 0.069844 | 0.125 | 0.08 | 261 | 0 | 0.364 | 1 | 4 | cs | TRUE
17 | LV_5214-8_0_4_line_17 |  | 15 | 16 | 0.062426 | 0.125 | 0.08 | 261 | 0 | 0.364 | 1 | 4 | cs | TRUE
18 | LV_5214-8_0_4_line_18 |  | 16 | 18 | 0.0059409 | 0.125 | 0.08 | 261 | 0 | 0.364 | 1 | 4 | cs | TRUE
19 | LV_5214-8_0_4_line_19 |  | 17 | 19 | 0.0003857 | 0.125 | 0.08 | 261 | 0 | 0.364 | 1 | 1 | cs | TRUE
20 | LV_5214-8_0_4_line_20 |  | 18 | 20 | 0.038325 | 0.125 | 0.08 | 261 | 0 | 0.364 | 1 | 4 | cs | TRUE
21 | LV_5214-8_0_4_line_21 |  | 19 | 25 | 0.04037 | 0.125 | 0.08 | 261 | 0 | 0.364 | 1 | 1 | cs | TRUE
22 | LV_5214-8_0_4_line_22 |  | 20 | 21 | 0.05585 | 0.125 | 0.08 | 261 | 0 | 0.364 | 1 | 4 | cs | TRUE
23 | LV_5214-8_0_4_line_23 |  | 20 | 22 | 0.016722 | 0.125 | 0.08 | 261 | 0 | 0.364 | 1 | 1 | cs | TRUE
24 | LV_5214-8_0_4_line_24 |  | 21 | 27 | 0.0065124 | 0.125 | 0.08 | 261 | 0 | 0.364 | 1 | 4 | cs | TRUE
25 | LV_5214-8_0_4_line_25 |  | 22 | 26 | 0.017519 | 0.125 | 0.08 | 261 | 0 | 0.364 | 1 | 1 | cs | TRUE
26 | LV_5214-8_0_4_line_26 |  | 23 | 24 | 0.072214 | 0.125 | 0.08 | 261 | 0 | 0.364 | 1 | 1 | cs | TRUE
27 | LV_5214-8_0_4_line_27 |  | 23 | 25 | 0.0036081 | 0.125 | 0.08 | 261 | 0 | 0.364 | 1 | 1 | cs | TRUE
28 | LV_5214-8_0_4_line_28 |  | 24 | 30 | 0.0074968 | 0.125 | 0.08 | 261 | 0 | 0.364 | 1 | 1 | cs | TRUE
29 | LV_5214-8_0_4_line_29 |  | 27 | 31 | 0.0088339 | 0.125 | 0.08 | 261 | 0 | 0.364 | 1 | 4 | cs | TRUE
30 | LV_5214-8_0_4_line_30 |  | 28 | 29 | 0.011963 | 0.125 | 0.08 | 261 | 0 | 0.364 | 1 | 4 | cs | TRUE
31 | LV_5214-8_0_4_line_31 |  | 29 | 32 | 0.013347 | 0.125 | 0.08 | 261 | 0 | 0.364 | 1 | 4 | cs | TRUE
32 | LV_5214-8_0_4_line_32 |  | 29 | 33 | 0.009003 | 0.125 | 0.08 | 261 | 0 | 0.364 | 1 | 1 | cs | TRUE
33 | LV_5214-8_0_4_line_33 |  | 30 | 34 | 0.036009 | 0.125 | 0.08 | 261 | 0 | 0.364 | 1 | 1 | cs | TRUE
34 | LV_5214-8_0_4_line_34 |  | 31 | 70 | 0.01085 | 0.125 | 0.08 | 261 | 0 | 0.364 | 1 | 4 | cs | TRUE
35 | LV_5214-8_0_4_line_35 |  | 32 | 40 | 0.0066845 | 0.125 | 0.08 | 261 | 0 | 0.364 | 1 | 4 | cs | TRUE
36 | LV_5214-8_0_4_line_36 |  | 33 | 37 | 0.020854 | 0.125 | 0.08 | 261 | 0 | 0.364 | 1 | 1 | cs | TRUE
37 | LV_5214-8_0_4_line_37 |  | 33 | 36 | 0.0099566 | 0.125 | 0.08 | 261 | 0 | 0.364 | 1 | 1 | cs | TRUE
38 | LV_5214-8_0_4_line_38 |  | 34 | 38 | 0.086812 | 0.125 | 0.08 | 261 | 0 | 0.364 | 1 | 1 | cs | TRUE
39 | LV_5214-8_0_4_line_39 |  | 35 | 36 | 0.030044 | 0.125 | 0.08 | 261 | 0 | 0.364 | 1 | 1 | cs | TRUE
40 | LV_5214-8_0_4_line_40 |  | 37 | 39 | 0.011061 | 0.125 | 0.08 | 261 | 0 | 0.364 | 1 | 1 | cs | TRUE
41 | LV_5214-8_0_4_line_41 |  | 39 | 46 | 0.019997 | 0.125 | 0.08 | 261 | 0 | 0.364 | 1 | 1 | cs | TRUE
42 | LV_5214-8_0_4_line_42 |  | 40 | 41 | 0.018013 | 0.125 | 0.08 | 261 | 0 | 0.364 | 1 | 4 | cs | TRUE
43 | LV_5214-8_0_4_line_43 |  | 41 | 57 | 0.009649 | 0.125 | 0.08 | 261 | 0 | 0.364 | 1 | 4 | cs | TRUE
44 | LV_5214-8_0_4_line_44 |  | 41 | 58 | 0.010035 | 0.125 | 0.08 | 261 | 0 | 0.364 | 1 | 1 | cs | TRUE
45 | LV_5214-8_0_4_line_45 |  | 42 | 43 | 0.051661 | 0.125 | 0.08 | 261 | 0 | 0.364 | 1 | 1 | cs | TRUE
46 | LV_5214-8_0_4_line_46 |  | 42 | 44 | 0.084463 | 0.125 | 0.08 | 261 | 0 | 0.364 | 1 | 1 | cs | TRUE
47 | LV_5214-8_0_4_line_47 |  | 43 | 45 | 0.03635 | 0.125 | 0.08 | 261 | 0 | 0.364 | 1 | 1 | cs | TRUE
48 | LV_5214-8_0_4_line_48 |  | 45 | 46 | 0.047382 | 0.125 | 0.08 | 261 | 0 | 0.364 | 1 | 1 | cs | TRUE
49 | LV_5214-8_0_4_line_49 |  | 47 | 48 | 0.076058 | 0.125 | 0.08 | 261 | 0 | 0.364 | 1 | 1 | cs | TRUE
50 | LV_5214-8_0_4_line_50 |  | 48 | 54 | 0.034373 | 0.125 | 0.08 | 261 | 0 | 0.364 | 1 | 1 | cs | TRUE
51 | LV_5214-8_0_4_line_51 |  | 49 | 50 | 0.0012982 | 0.125 | 0.08 | 261 | 0 | 0.364 | 1 | 1 | cs | TRUE
52 | LV_5214-8_0_4_line_52 |  | 50 | 51 | 0.017358 | 0.125 | 0.08 | 261 | 0 | 0.364 | 1 | 1 | cs | TRUE
53 | LV_5214-8_0_4_line_53 |  | 51 | 52 | 0.010621 | 0.125 | 0.08 | 261 | 0 | 0.364 | 1 | 1 | cs | TRUE
54 | LV_5214-8_0_4_line_54 |  | 52 | 53 | 0.010302 | 0.125 | 0.08 | 261 | 0 | 0.364 | 1 | 1 | cs | TRUE
55 | LV_5214-8_0_4_line_55 |  | 53 | 64 | 0.019573 | 0.125 | 0.08 | 261 | 0 | 0.364 | 1 | 1 | cs | TRUE
56 | LV_5214-8_0_4_line_56 |  | 53 | 61 | 0.0058269 | 0.125 | 0.08 | 261 | 0 | 0.364 | 1 | 1 | cs | TRUE
57 | LV_5214-8_0_4_line_57 |  | 54 | 55 | 0.034633 | 0.125 | 0.08 | 261 | 0 | 0.364 | 1 | 1 | cs | TRUE
58 | LV_5214-8_0_4_line_58 |  | 55 | 56 | 0.02102 | 0.125 | 0.08 | 261 | 0 | 0.364 | 1 | 1 | cs | TRUE
59 | LV_5214-8_0_4_line_59 |  | 56 | 67 | 0.013955 | 0.125 | 0.08 | 261 | 0 | 0.364 | 1 | 1 | cs | TRUE
60 | LV_5214-8_0_4_line_60 |  | 57 | 59 | 0.020729 | 0.125 | 0.08 | 261 | 0 | 0.364 | 1 | 4 | cs | TRUE
61 | LV_5214-8_0_4_line_61 |  | 57 | 60 | 0.012953 | 0.125 | 0.08 | 261 | 0 | 0.364 | 1 | 1 | cs | TRUE
62 | LV_5214-8_0_4_line_62 |  | 58 | 61 | 0.018669 | 0.125 | 0.08 | 261 | 0 | 0.364 | 1 | 1 | cs | TRUE
63 | LV_5214-8_0_4_line_63 |  | 59 | 62 | 0.0091181 | 0.125 | 0.08 | 261 | 0 | 0.364 | 1 | 4 | cs | TRUE
64 | LV_5214-8_0_4_line_64 |  | 60 | 63 | 0.006156 | 0.125 | 0.08 | 261 | 0 | 0.364 | 1 | 1 | cs | TRUE
65 | LV_5214-8_0_4_line_65 |  | 62 | 76 | 0.013359 | 0.125 | 0.08 | 261 | 0 | 0.364 | 1 | 4 | cs | TRUE
66 | LV_5214-8_0_4_line_66 |  | 63 | 69 | 0.0066895 | 0.125 | 0.08 | 261 | 0 | 0.364 | 1 | 1 | cs | TRUE
67 | LV_5214-8_0_4_line_67 |  | 64 | 65 | 0.0091642 | 0.125 | 0.08 | 261 | 0 | 0.364 | 1 | 1 | cs | TRUE
68 | LV_5214-8_0_4_line_68 |  | 65 | 66 | 0.009174 | 0.125 | 0.08 | 261 | 0 | 0.364 | 1 | 1 | cs | TRUE
69 | LV_5214-8_0_4_line_69 |  | 66 | 68 | 0.02301 | 0.125 | 0.08 | 261 | 0 | 0.364 | 1 | 1 | cs | TRUE
70 | LV_5214-8_0_4_line_70 |  | 67 | 68 | 0.022498 | 0.125 | 0.08 | 261 | 0 | 0.364 | 1 | 1 | cs | TRUE
71 | LV_5214-8_0_4_line_71 |  | 70 | 71 | 0.019917 | 0.125 | 0.08 | 261 | 0 | 0.364 | 1 | 4 | cs | TRUE
72 | LV_5214-8_0_4_line_72 |  | 71 | 74 | 0.017001 | 0.125 | 0.08 | 261 | 0 | 0.364 | 1 | 4 | cs | TRUE
73 | LV_5214-8_0_4_line_73 |  | 72 | 73 | 0.0059963 | 0.125 | 0.08 | 261 | 0 | 0.364 | 1 | 1 | cs | TRUE
74 | LV_5214-8_0_4_line_74 |  | 73 | 75 | 0.015558 | 0.125 | 0.08 | 261 | 0 | 0.364 | 1 | 1 | cs | TRUE
75 | LV_5214-8_0_4_line_75 |  | 74 | 83 | 0.012085 | 0.125 | 0.08 | 261 | 0 | 0.364 | 1 | 4 | cs | TRUE
76 | LV_5214-8_0_4_line_76 |  | 74 | 80 | 0.018526 | 0.125 | 0.08 | 261 | 0 | 0.364 | 1 | 1 | cs | TRUE
77 | LV_5214-8_0_4_line_77 |  | 75 | 77 | 0.01413 | 0.125 | 0.08 | 261 | 0 | 0.364 | 1 | 1 | cs | TRUE
78 | LV_5214-8_0_4_line_78 |  | 76 | 90 | 0.0088254 | 0.125 | 0.08 | 261 | 0 | 0.364 | 1 | 4 | cs | TRUE
79 | LV_5214-8_0_4_line_79 |  | 77 | 78 | 0.0028187 | 0.125 | 0.08 | 261 | 0 | 0.364 | 1 | 1 | cs | TRUE
80 | LV_5214-8_0_4_line_80 |  | 78 | 79 | 0.024299 | 0.125 | 0.08 | 261 | 0 | 0.364 | 1 | 1 | cs | TRUE
81 | LV_5214-8_0_4_line_81 |  | 79 | 80 | 0.011049 | 0.125 | 0.08 | 261 | 0 | 0.364 | 1 | 1 | cs | TRUE
82 | LV_5214-8_0_4_line_82 |  | 79 | 81 | 0.019751 | 0.125 | 0.08 | 261 | 0 | 0.364 | 1 | 1 | cs | TRUE
83 | LV_5214-8_0_4_line_83 |  | 80 | 82 | 0.011024 | 0.125 | 0.08 | 261 | 0 | 0.364 | 1 | 1 | cs | TRUE
84 | LV_5214-8_0_4_line_84 |  | 82 | 84 | 0.0075132 | 0.125 | 0.08 | 261 | 0 | 0.364 | 1 | 1 | cs | TRUE
85 | LV_5214-8_0_4_line_85 |  | 83 | 87 | 0.012601 | 0.125 | 0.08 | 261 | 0 | 0.364 | 1 | 4 | cs | TRUE
86 | LV_5214-8_0_4_line_86 |  | 84 | 85 | 0.025523 | 0.125 | 0.08 | 261 | 0 | 0.364 | 1 | 1 | cs | TRUE
87 | LV_5214-8_0_4_line_87 |  | 85 | 86 | 0.047272 | 0.125 | 0.08 | 261 | 0 | 0.364 | 1 | 1 | cs | TRUE
88 | LV_5214-8_0_4_line_88 |  | 87 | 88 | 0.013465 | 0.125 | 0.08 | 261 | 0 | 0.364 | 1 | 4 | cs | TRUE
89 | LV_5214-8_0_4_line_89 |  | 88 | 89 | 0.019952 | 0.125 | 0.08 | 261 | 0 | 0.364 | 1 | 4 | cs | TRUE
90 | LV_5214-8_0_4_line_90 |  | 89 | 90 | 0.0035629 | 0.125 | 0.08 | 261 | 0 | 0.364 | 1 | 4 | cs | TRUE

## trafo
| name | std_type | hv_bus | lv_bus | sn_mva | vn_hv_kv | vn_lv_kv | vk_percent | vkr_percent | pfe_kw | i0_percent | shift_degree | tap_side | tap_neutral | tap_min | tap_max | tap_step_percent | tap_step_degree | tap_pos | tap_phase_shifter | parallel | df | in_service
0 | LV_5214-8_0_4_trafo_23 | 0.63 MVA 20/0.4 kV | 92 | 28 | 0.63 | 20 | 0.4 | 6 | 1.206 | 1.65 | 0.2619 | 150 | hv | 0 | -2 | 2 | 2.5 | 0 | 0 | FALSE | 1 | 1 | TRUE

## line_geodata
| x0 | y0 | x1 | y1 | x2 | y2 | x3 | y3 | x4 | y4 | x5 | y5 | x6 | y6 | x7 | y7
0 | 2717153.4656 | 1098115.3521 | 2717166.1546 | 1098099.1855 | 2717168.2577 | 1098097.7696 | 2717172.0092 | 1098097.2304 | 2717183.8187 | 1098106.3739
1 | 2717188.1802 | 1098109.7508 | 2717183.8187 | 1098106.3739
2 | 2717153.4656 | 1098115.3521 | 2717163.3405 | 1098128.2855
3 | 2717153.4656 | 1098115.3521 | 2717140.0239 | 1098097.7881
4 | 2717175.3518 | 1098144.0172 | 2717163.3405 | 1098128.2855
5 | 2717121.4927 | 1098073.5738 | 2717140.0239 | 1098097.7881
6 | 2717177.8667 | 1098147.3111 | 2717175.3518 | 1098144.0172
7 | 2717121.4927 | 1098073.5738 | 2717107.0888 | 1098081.0681
8 | 2717177.8667 | 1098147.3111 | 2717179.3776 | 1098154.9121 | 2717180.1009 | 1098162.787 | 2717182.1344 | 1098176.2132 | 2717183.6228 | 1098189.3887
9 | 2717177.8667 | 1098147.3111 | 2717185.322 | 1098157.5285
10 | 2717107.0888 | 1098081.0681 | 2717102.614 | 1098086.9859 | 2717090.0742 | 1098101.4431 | 2717085.6513 | 1098104.6713 | 2717080.8502 | 1098105.824 | 2717071.8602 | 1098100.4942
11 | 2717221.8864 | 1098160.1811 | 2717221.046 | 1098159.3615
12 | 2717221.8864 | 1098160.1811 | 2717251.8532 | 1098189.4059
13 | 2717221.046 | 1098159.3615 | 2717211.3008 | 1098149.8575 | 2717207.9996 | 1098148.3373 | 2717203.6406 | 1098148.2532 | 2717199.2775 | 1098148.3802 | 2717196.3437 | 1098149.929
14 | 2717263.2924 | 1098200.562 | 2717251.8532 | 1098189.4059
15 | 2717185.322 | 1098157.5285 | 2717186.0209 | 1098157.0305 | 2717195.498 | 1098150.3754 | 2717196.3437 | 1098149.929
16 | 2717185.322 | 1098157.5285 | 2717211.1028 | 1098193.0278 | 2717219.7507 | 1098206.8597 | 2717223.1236 | 1098215.9097
17 | 2717223.1236 | 1098215.9097 | 2717225.8112 | 1098223.1211 | 2717229.2572 | 1098240.0103 | 2717234.6317 | 1098249.6761 | 2717244.8097 | 1098255.6544 | 2717258.825 | 1098259.8499
18 | 2717260.9017 | 1098265.416 | 2717258.825 | 1098259.8499
19 | 2717183.6661 | 1098189.7719 | 2717183.6228 | 1098189.3887
20 | 2717260.9017 | 1098265.416 | 2717290.5519 | 1098289.8049
21 | 2717196.5462 | 1098226.5035 | 2717190.4615 | 1098220.7266 | 2717188.3113 | 1098216.9603 | 2717185.4488 | 1098205.5529 | 2717183.6661 | 1098189.7719
22 | 2717290.5519 | 1098289.8049 | 2717281.5367 | 1098297.8142 | 2717278.2928 | 1098304.5674 | 2717278.6543 | 1098311.1122 | 2717281.8537 | 1098317.9008 | 2717285.9584 | 1098325.1294 | 2717286.1749 | 1098329.5589 | 2717281.9678 | 1098338.068
23 | 2717290.5519 | 1098289.8049 | 2717303.4493 | 1098296.5362 | 2717305.4524 | 1098297.3809
24 | 2717279.1281 | 1098343.9284 | 2717280.5007 | 1098341.035 | 2717281.9678 | 1098338.068
25 | 2717305.4524 | 1098297.3809 | 2717321.5945 | 1098304.188
26 | 2717194.3609 | 1098229.3744 | 2717179.1542 | 1098221.0866 | 2717164.4871 | 1098212.9316 | 2717157.8062 | 1098208.3441 | 2717152.1164 | 1098202.5638 | 2717147.9974 | 1098197.2696 | 2717142.1757 | 1098187.0837 | 2717139.4438 | 1098184.963
27 | 2717194.3609 | 1098229.3744 | 2717196.5462 | 1098226.5035
28 | 2717132.4361 | 1098186.0731 | 2717133.9542 | 1098184.8682 | 2717136.2775 | 1098184.4794 | 2717139.4438 | 1098184.963
29 | 2717275.3416 | 1098351.9096 | 2717279.1281 | 1098343.9284
30 | 2717207.187 | 1098301.2156 | 2717217.0136 | 1098294.3922
31 | 2717207.187 | 1098301.2156 | 2717212.2644 | 1098308.2183 | 2717214.5891 | 1098312.2999
32 | 2717200.954 | 1098294.702 | 2717207.187 | 1098301.2156
33 | 2717132.4361 | 1098186.0731 | 2717103.5198 | 1098164.6132
34 | 2717275.3416 | 1098351.9096 | 2717271.1057 | 1098361.9014
35 | 2717217.8974 | 1098318.1084 | 2717214.5891 | 1098312.2999
36 | 2717185.1399 | 1098306.6608 | 2717193.1961 | 1098304.5925 | 2717200.954 | 1098294.702
37 | 2717200.954 | 1098294.702 | 2717193.9647 | 1098287.6108
38 | 2717097.6517 | 1098189.2939 | 2717073.3442 | 1098157.6928 | 2717070.657 | 1098152.4486 | 2717072.397 | 1098148.9686 | 2717079.877 | 1098147.0669 | 2717103.5198 | 1098164.6132
39 | 2717178.4627 | 1098262.0287 | 2717186.8541 | 1098278.0298 | 2717191.6483 | 1098285.2605 | 2717193.9647 | 1098287.6108
40 | 2717185.1399 | 1098306.6608 | 2717178.6036 | 1098297.7381
41 | 2717178.6036 | 1098297.7381 | 2717170.4093 | 1098286.5519 | 2717166.1983 | 1098282.0969
42 | 2717226.8125 | 1098333.7609 | 2717217.8974 | 1098318.1084
43 | 2717226.8125 | 1098333.7609 | 2717232.8318 | 1098341.3155
44 | 2717226.8125 | 1098333.7609 | 2717220.3368 | 1098341.4269
45 | 2717101.1081 | 1098229.7661 | 2717088.0044 | 1098218.4503 | 2717068.568 | 1098195.727 | 2717066.4972 | 1098191.7931
46 | 2717066.4972 | 1098191.7931 | 2716987.0391 | 1098220.4374
47 | 2717101.1081 | 1098229.7661 | 2717130.5104 | 1098251.1394
48 | 2717130.5104 | 1098251.1394 | 2717147.067 | 1098263.1748 | 2717161.9309 | 1098277.5823 | 2717166.1983 | 1098282.0969
49 | 2717138.5093 | 1098350.3867 | 2717064.8358 | 1098331.4928
50 | 2717147.0574 | 1098382.123 | 2717147.7075 | 1098370.5053 | 2717146.2252 | 1098361.0258 | 2717138.5093 | 1098350.3867
51 | 2717191.7187 | 1098326.8408 | 2717192.2851 | 1098328.009
52 | 2717199.8581 | 1098343.6278 | 2717192.2851 | 1098328.009
53 | 2717199.8581 | 1098343.6278 | 2717204.4917 | 1098353.1843
54 | 2717208.5027 | 1098362.6721 | 2717204.7712 | 1098353.7607 | 2717204.4917 | 1098353.1843
55 | 2717208.5027 | 1098362.6721 | 2717212.7152 | 1098372.7491 | 2717217.912 | 1098379.6651
56 | 2717208.5027 | 1098362.6721 | 2717210.9486 | 1098357.3834
57 | 2717181.6595 | 1098380.6668 | 2717147.0574 | 1098382.123
58 | 2717181.6595 | 1098380.6668 | 2717189.0063 | 1098400.3609
59 | 2717193.884 | 1098413.4362 | 2717189.0063 | 1098400.3609
60 | 2717232.8318 | 1098341.3155 | 2717243.9222 | 1098352.5817 | 2717248.0997 | 1098355.2419
61 | 2717232.8318 | 1098341.3155 | 2717241.172 | 1098333.3598 | 2717242.2184 | 1098332.3898
62 | 2717220.3368 | 1098341.4269 | 2717215.8981 | 1098346.6815 | 2717210.9486 | 1098357.3834
63 | 2717248.0997 | 1098355.2419 | 2717246.1232 | 1098364.1432
64 | 2717246.7328 | 1098328.2045 | 2717242.2184 | 1098332.3898
65 | 2717254.4311 | 1098374.3105 | 2717251.3015 | 1098370.3251 | 2717250.7421 | 1098369.6138 | 2717247.0595 | 1098366.5963 | 2717246.1232 | 1098364.1432
66 | 2717251.6371 | 1098323.6551 | 2717250.3358 | 1098324.8641 | 2717246.7328 | 1098328.2045
67 | 2717224.5521 | 1098385.834 | 2717220.1757 | 1098382.6776 | 2717217.912 | 1098379.6651
68 | 2717231.9928 | 1098391.2003 | 2717224.5521 | 1098385.834
69 | 2717231.9928 | 1098391.2003 | 2717220.7459 | 1098402.0909 | 2717214.7805 | 1098406.3925
70 | 2717193.884 | 1098413.4362 | 2717197.1941 | 1098411.2763 | 2717211.7055 | 1098408.6099 | 2717214.7805 | 1098406.3925
71 | 2717271.1057 | 1098361.9014 | 2717276.9374 | 1098363.9265 | 2717289.1389 | 1098370.2527
72 | 2717303.1094 | 1098379.8981 | 2717291.4382 | 1098371.4448 | 2717289.1389 | 1098370.2527
73 | 2717305.1195 | 1098359.1353 | 2717299.2777 | 1098357.7828
74 | 2717305.1195 | 1098359.1353 | 2717312.2383 | 1098360.7834 | 2717319.0278 | 1098365.4717
75 | 2717303.1094 | 1098379.8981 | 2717297.0644 | 1098390.363
76 | 2717303.1094 | 1098379.8981 | 2717310.4257 | 1098384.0533 | 2717319.2591 | 1098389.0606
77 | 2717319.0278 | 1098365.4717 | 2717330.6553 | 1098373.501
78 | 2717254.4311 | 1098374.3105 | 2717256.8622 | 1098376.759 | 2717261.1176 | 1098380.0424
79 | 2717332.9747 | 1098375.1027 | 2717330.6553 | 1098373.501
80 | 2717329.2266 | 1098393.8896 | 2717338.4772 | 1098378.9024 | 2717332.9747 | 1098375.1027
81 | 2717329.2266 | 1098393.8896 | 2717319.2591 | 1098389.0606
82 | 2717329.2266 | 1098393.8896 | 2717332.4214 | 1098395.697 | 2717345.9307 | 1098404.4194
83 | 2717319.2591 | 1098389.0606 | 2717313.2675 | 1098398.3145
84 | 2717309.1842 | 1098404.6212 | 2717313.2675 | 1098398.3145
85 | 2717290.7614 | 1098401.2745 | 2717297.0644 | 1098390.363
86 | 2717296.0214 | 1098426.4822 | 2717305.1127 | 1098410.9136 | 2717309.1842 | 1098404.6212
87 | 2717296.0214 | 1098426.4822 | 2717274.844 | 1098412.9753 | 2717264.037 | 1098406.2956 | 2717255.5499 | 1098402.1413
88 | 2717290.7614 | 1098401.2745 | 2717283.6392 | 1098398.3016 | 2717278.7494 | 1098395.281
89 | 2717263.9384 | 1098382.2189 | 2717267.8438 | 1098385.2323 | 2717273.5133 | 1098392.0464 | 2717278.7494 | 1098395.281
90 | 2717261.1176 | 1098380.0424 | 2717263.9384 | 1098382.2189

## bus_geodata
| x | y | coords
0 | 2717183.8187 | 1098106.3739
1 | 2717153.4656 | 1098115.3521
2 | 2717188.1802 | 1098109.7508
3 | 2717163.3405 | 1098128.2855
4 | 2717140.0239 | 1098097.7881
5 | 2717175.3518 | 1098144.0172
6 | 2717121.4927 | 1098073.5738
7 | 2717177.8667 | 1098147.3111
8 | 2717107.0888 | 1098081.0681
9 | 2717221.8864 | 1098160.1811
10 | 2717221.046 | 1098159.3615
11 | 2717251.8532 | 1098189.4059
12 | 2717196.3437 | 1098149.929
13 | 2717263.2924 | 1098200.562
14 | 2717185.322 | 1098157.5285
15 | 2717223.1236 | 1098215.9097
16 | 2717258.825 | 1098259.8499
17 | 2717183.6228 | 1098189.3887
18 | 2717260.9017 | 1098265.416
19 | 2717183.6661 | 1098189.7719
20 | 2717290.5519 | 1098289.8049
21 | 2717281.9678 | 1098338.068
22 | 2717305.4524 | 1098297.3809
23 | 2717194.3609 | 1098229.3744
24 | 2717139.4438 | 1098184.963
25 | 2717196.5462 | 1098226.5035
26 | 2717321.5945 | 1098304.188
27 | 2717279.1281 | 1098343.9284
28 | 2717217.0136 | 1098294.3922
29 | 2717207.187 | 1098301.2156
30 | 2717132.4361 | 1098186.0731
31 | 2717275.3416 | 1098351.9096
32 | 2717214.5891 | 1098312.2999
33 | 2717200.954 | 1098294.702
34 | 2717103.5198 | 1098164.6132
35 | 2717178.4627 | 1098262.0287
36 | 2717193.9647 | 1098287.6108
37 | 2717185.1399 | 1098306.6608
38 | 2717097.6517 | 1098189.2939
39 | 2717178.6036 | 1098297.7381
40 | 2717217.8974 | 1098318.1084
41 | 2717226.8125 | 1098333.7609
42 | 2717066.4972 | 1098191.7931
43 | 2717101.1081 | 1098229.7661
44 | 2716987.0391 | 1098220.4374
45 | 2717130.5104 | 1098251.1394
46 | 2717166.1983 | 1098282.0969
47 | 2717064.8358 | 1098331.4928
48 | 2717138.5093 | 1098350.3867
49 | 2717191.7187 | 1098326.8408
50 | 2717192.2851 | 1098328.009
51 | 2717199.8581 | 1098343.6278
52 | 2717204.4917 | 1098353.1843
53 | 2717208.5027 | 1098362.6721
54 | 2717147.0574 | 1098382.123
55 | 2717181.6595 | 1098380.6668
56 | 2717189.0063 | 1098400.3609
57 | 2717232.8318 | 1098341.3155
58 | 2717220.3368 | 1098341.4269
59 | 2717248.0997 | 1098355.2419
60 | 2717242.2184 | 1098332.3898
61 | 2717210.9486 | 1098357.3834
62 | 2717246.1232 | 1098364.1432
63 | 2717246.7328 | 1098328.2045
64 | 2717217.912 | 1098379.6651
65 | 2717224.5521 | 1098385.834
66 | 2717231.9928 | 1098391.2003
67 | 2717193.884 | 1098413.4362
68 | 2717214.7805 | 1098406.3925
69 | 2717251.6371 | 1098323.6551
70 | 2717271.1057 | 1098361.9014
71 | 2717289.1389 | 1098370.2527
72 | 2717299.2777 | 1098357.7828
73 | 2717305.1195 | 1098359.1353
74 | 2717303.1094 | 1098379.8981
75 | 2717319.0278 | 1098365.4717
76 | 2717254.4311 | 1098374.3105
77 | 2717330.6553 | 1098373.501
78 | 2717332.9747 | 1098375.1027
79 | 2717329.2266 | 1098393.8896
80 | 2717319.2591 | 1098389.0606
81 | 2717345.9307 | 1098404.4194
82 | 2717313.2676 | 1098398.3145
83 | 2717297.0644 | 1098390.363
84 | 2717309.1842 | 1098404.6212
85 | 2717296.0214 | 1098426.4822
86 | 2717255.5499 | 1098402.1413
87 | 2717290.7614 | 1098401.2745
88 | 2717278.7494 | 1098395.281
89 | 2717263.9384 | 1098382.2189
90 | 2717261.1176 | 1098380.0424
91 | 2717071.8602 | 1098100.4942
92 | 2717207.187 | 1098301.2156

## line_std_types
| c_nf_per_km | r_ohm_per_km | x_ohm_per_km | max_i_ka | type | q_mm2 | alpha | voltage_rating
NAYY 4x50 SE | 210 | 0.642 | 0.083 | 0.142 | cs | 50 | 0.00403 | LV
NAYY 4x120 SE | 264 | 0.225 | 0.08 | 0.242 | cs | 120 | 0.00403 | LV
NAYY 4x150 SE | 261 | 0.208 | 0.08 | 0.27 | cs | 150 | 0.00403 | LV
NA2XS2Y 1x95 RM/25 12/20 kV | 216 | 0.313 | 0.132 | 0.252 | cs | 95 | 0.00403 | MV
NA2XS2Y 1x185 RM/25 12/20 kV | 273 | 0.161 | 0.117 | 0.362 | cs | 185 | 0.00403 | MV
NA2XS2Y 1x240 RM/25 12/20 kV | 304 | 0.122 | 0.112 | 0.421 | cs | 240 | 0.00403 | MV
NA2XS2Y 1x95 RM/25 6/10 kV | 315 | 0.313 | 0.123 | 0.249 | cs | 95 | 0.00403 | MV
NA2XS2Y 1x185 RM/25 6/10 kV | 406 | 0.161 | 0.11 | 0.358 | cs | 185 | 0.00403 | MV
NA2XS2Y 1x240 RM/25 6/10 kV | 456 | 0.122 | 0.105 | 0.416 | cs | 240 | 0.00403 | MV
NA2XS2Y 1x150 RM/25 12/20 kV | 250 | 0.206 | 0.116 | 0.319 | cs | 150 | 0.00403 | MV
NA2XS2Y 1x120 RM/25 12/20 kV | 230 | 0.253 | 0.119 | 0.283 | cs | 120 | 0.00403 | MV
NA2XS2Y 1x70 RM/25 12/20 kV | 190 | 0.443 | 0.132 | 0.22 | cs | 70 | 0.00403 | MV
NA2XS2Y 1x150 RM/25 6/10 kV | 360 | 0.206 | 0.11 | 0.315 | cs | 150 | 0.00403 | MV
NA2XS2Y 1x120 RM/25 6/10 kV | 340 | 0.253 | 0.113 | 0.28 | cs | 120 | 0.00403 | MV
NA2XS2Y 1x70 RM/25 6/10 kV | 280 | 0.443 | 0.123 | 0.217 | cs | 70 | 0.00403 | MV
N2XS(FL)2Y 1x120 RM/35 64/110 kV | 112 | 0.153 | 0.166 | 0.366 | cs | 120 | 0.00393 | HV
N2XS(FL)2Y 1x185 RM/35 64/110 kV | 125 | 0.099 | 0.156 | 0.457 | cs | 185 | 0.00393 | HV
N2XS(FL)2Y 1x240 RM/35 64/110 kV | 135 | 0.075 | 0.149 | 0.526 | cs | 240 | 0.00393 | HV
N2XS(FL)2Y 1x300 RM/35 64/110 kV | 144 | 0.06 | 0.144 | 0.588 | cs | 300 | 0.00393 | HV
15-AL1/3-ST1A 0.4 | 11 | 1.8769 | 0.35 | 0.105 | ol | 16 | 0.00403 | LV
24-AL1/4-ST1A 0.4 | 11.25 | 1.2012 | 0.335 | 0.14 | ol | 24 | 0.00403 | LV
48-AL1/8-ST1A 0.4 | 12.2 | 0.5939 | 0.3 | 0.21 | ol | 48 | 0.00403 | LV
94-AL1/15-ST1A 0.4 | 13.2 | 0.306 | 0.29 | 0.35 | ol | 94 | 0.00403 | LV
34-AL1/6-ST1A 10.0 | 9.7 | 0.8342 | 0.36 | 0.17 | ol | 34 | 0.00403 | MV
48-AL1/8-ST1A 10.0 | 10.1 | 0.5939 | 0.35 | 0.21 | ol | 48 | 0.00403 | MV
70-AL1/11-ST1A 10.0 | 10.4 | 0.4132 | 0.339 | 0.29 | ol | 70 | 0.00403 | MV
94-AL1/15-ST1A 10.0 | 10.75 | 0.306 | 0.33 | 0.35 | ol | 94 | 0.00403 | MV
122-AL1/20-ST1A 10.0 | 11.1 | 0.2376 | 0.323 | 0.41 | ol | 122 | 0.00403 | MV
149-AL1/24-ST1A 10.0 | 11.25 | 0.194 | 0.315 | 0.47 | ol | 149 | 0.00403 | MV
34-AL1/6-ST1A 20.0 | 9.15 | 0.8342 | 0.382 | 0.17 | ol | 34 | 0.00403 | MV
48-AL1/8-ST1A 20.0 | 9.5 | 0.5939 | 0.372 | 0.21 | ol | 48 | 0.00403 | MV
70-AL1/11-ST1A 20.0 | 9.7 | 0.4132 | 0.36 | 0.29 | ol | 70 | 0.00403 | MV
94-AL1/15-ST1A 20.0 | 10 | 0.306 | 0.35 | 0.35 | ol | 94 | 0.00403 | MV
122-AL1/20-ST1A 20.0 | 10.3 | 0.2376 | 0.344 | 0.41 | ol | 122 | 0.00403 | MV
149-AL1/24-ST1A 20.0 | 10.5 | 0.194 | 0.337 | 0.47 | ol | 149 | 0.00403 | MV
184-AL1/30-ST1A 20.0 | 10.75 | 0.1571 | 0.33 | 0.535 | ol | 184 | 0.00403 | MV
243-AL1/39-ST1A 20.0 | 11 | 0.1188 | 0.32 | 0.645 | ol | 243 | 0.00403 | MV
48-AL1/8-ST1A 110.0 | 8 | 0.5939 | 0.46 | 0.21 | ol | 48 | 0.00403 | HV
70-AL1/11-ST1A 110.0 | 8.4 | 0.4132 | 0.45 | 0.29 | ol | 70 | 0.00403 | HV
94-AL1/15-ST1A 110.0 | 8.65 | 0.306 | 0.44 | 0.35 | ol | 94 | 0.00403 | HV
122-AL1/20-ST1A 110.0 | 8.5 | 0.2376 | 0.43 | 0.41 | ol | 122 | 0.00403 | HV
149-AL1/24-ST1A 110.0 | 8.75 | 0.194 | 0.41 | 0.47 | ol | 149 | 0.00403 | HV
184-AL1/30-ST1A 110.0 | 8.8 | 0.1571 | 0.4 | 0.535 | ol | 184 | 0.00403 | HV
243-AL1/39-ST1A 110.0 | 9 | 0.1188 | 0.39 | 0.645 | ol | 243 | 0.00403 | HV
305-AL1/39-ST1A 110.0 | 9.2 | 0.0949 | 0.38 | 0.74 | ol | 305 | 0.00403 | HV
490-AL1/64-ST1A 110.0 | 9.75 | 0.059 | 0.37 | 0.96 | ol | 490 | 0.00403 | HV
679-AL1/86-ST1A 110.0 | 9.95 | 0.042 | 0.36 | 1.15 | ol | 679 | 0.00403 | HV
490-AL1/64-ST1A 220.0 | 10 | 0.059 | 0.285 | 0.96 | ol | 490 | 0.00403 | HV
679-AL1/86-ST1A 220.0 | 11.7 | 0.042 | 0.275 | 1.15 | ol | 679 | 0.00403 | HV
490-AL1/64-ST1A 380.0 | 11 | 0.059 | 0.253 | 0.96 | ol | 490 | 0.00403 | HV
679-AL1/86-ST1A 380.0 | 14.6 | 0.042 | 0.25 | 1.15 | ol | 679 | 0.00403 | HV

## trafo_std_types
| i0_percent | pfe_kw | vkr_percent | sn_mva | vn_lv_kv | vn_hv_kv | vk_percent | shift_degree | vector_group | tap_side | tap_neutral | tap_min | tap_max | tap_step_degree | tap_step_percent | tap_phase_shifter
160 MVA 380/110 kV | 0.06 | 60 | 0.25 | 160 | 110 | 380 | 12.2 | 0 | Yy0 | hv | 0 | -9 | 9 | 0 | 1.5 | FALSE
100 MVA 220/110 kV | 0.06 | 55 | 0.26 | 100 | 110 | 220 | 12 | 0 | Yy0 | hv | 0 | -9 | 9 | 0 | 1.5 | FALSE
63 MVA 110/20 kV | 0.04 | 22 | 0.32 | 63 | 20 | 110 | 18 | 150 | YNd5 | hv | 0 | -9 | 9 | 0 | 1.5 | FALSE
40 MVA 110/20 kV | 0.05 | 18 | 0.34 | 40 | 20 | 110 | 16.2 | 150 | YNd5 | hv | 0 | -9 | 9 | 0 | 1.5 | FALSE
25 MVA 110/20 kV | 0.07 | 14 | 0.41 | 25 | 20 | 110 | 12 | 150 | YNd5 | hv | 0 | -9 | 9 | 0 | 1.5 | FALSE
63 MVA 110/10 kV | 0.04 | 22 | 0.32 | 63 | 10 | 110 | 18 | 150 | YNd5 | hv | 0 | -9 | 9 | 0 | 1.5 | FALSE
40 MVA 110/10 kV | 0.05 | 18 | 0.34 | 40 | 10 | 110 | 16.2 | 150 | YNd5 | hv | 0 | -9 | 9 | 0 | 1.5 | FALSE
25 MVA 110/10 kV | 0.07 | 14 | 0.41 | 25 | 10 | 110 | 12 | 150 | YNd5 | hv | 0 | -9 | 9 | 0 | 1.5 | FALSE
0.25 MVA 20/0.4 kV | 0.32 | 0.8 | 1.44 | 0.25 | 0.4 | 20 | 6 | 150 | Yzn5 | hv | 0 | -2 | 2 | 0 | 2.5 | FALSE
0.4 MVA 20/0.4 kV | 0.3375 | 1.35 | 1.425 | 0.4 | 0.4 | 20 | 6 | 150 | Dyn5 | hv | 0 | -2 | 2 | 0 | 2.5 | FALSE
0.63 MVA 20/0.4 kV | 0.2619 | 1.65 | 1.206 | 0.63 | 0.4 | 20 | 6 | 150 | Dyn5 | hv | 0 | -2 | 2 | 0 | 2.5 | FALSE
0.25 MVA 10/0.4 kV | 0.24 | 0.6 | 1.2 | 0.25 | 0.4 | 10 | 4 | 150 | Dyn5 | hv | 0 | -2 | 2 | 0 | 2.5 | FALSE
0.4 MVA 10/0.4 kV | 0.2375 | 0.95 | 1.325 | 0.4 | 0.4 | 10 | 4 | 150 | Dyn5 | hv | 0 | -2 | 2 | 0 | 2.5 | FALSE
0.63 MVA 10/0.4 kV | 0.1873 | 1.18 | 1.0794 | 0.63 | 0.4 | 10 | 4 | 150 | Dyn5 | hv | 0 | -2 | 2 | 0 | 2.5 | FALSE

## trafo3w_std_types
| sn_hv_mva | sn_mv_mva | sn_lv_mva | vn_hv_kv | vn_mv_kv | vn_lv_kv | vk_hv_percent | vk_mv_percent | vk_lv_percent | vkr_hv_percent | vkr_mv_percent | vkr_lv_percent | pfe_kw | i0_percent | shift_mv_degree | shift_lv_degree | vector_group | tap_side | tap_neutral | tap_min | tap_max | tap_step_percent
63/25/38 MVA 110/20/10 kV | 63 | 25 | 38 | 110 | 20 | 10 | 10.4 | 10.4 | 10.4 | 0.28 | 0.32 | 0.35 | 35 | 0.89 | 0 | 0 | YN0yn0yn0 | hv | 0 | -10 | 10 | 1.2
63/25/38 MVA 110/10/10 kV | 63 | 25 | 38 | 110 | 10 | 10 | 10.4 | 10.4 | 10.4 | 0.28 | 0.32 | 0.35 | 35 | 0.89 | 0 | 0 | YN0yn0yn0 | hv | 0 | -10 | 10 | 1.2

## fuse_std_types
| fuse_type | i_rated_a | t_avg | t_min | t_total | x_avg | x_min | x_total
HV 100A | HV 100A | 100 | 0 | [10.0, 3.64, 0.854, 0.281, 0.1, 0.0531, 0.022, 0.01] | [10.0, 4.267, 1.21, 0.403, 0.1, 0.058, 0.022, 0.01] | 0 | [300.0, 350.0, 450.0, 550.0, 700.0, 850.0, 1200.0, 1752.0] | [600.0, 700.0, 900.0, 1150.0, 1665.0, 2000.0, 3000.0, 4313.0]
HV 10A | HV 10A | 10 | 0 | [10.0, 1675.0, 0.344, 0.156, 0.1, 0.0417, 0.0171, 0.01] | [10.0, 1.3, 0.3, 0.155, 0.1, 0.0555, 0.023, 0.01] | 0 | [30.0, 32.0, 35.0, 37.0, 39.0, 50.0, 70.0, 88.0] | [60.0, 70.0, 80.0, 87.0, 94.0, 110.0, 150.0, 216.0]
HV 125A | HV 125A | 125 | 0 | [10.0, 1.82, 0.344, 0.1, 0.0467, 0.0269, 0.01] | [10.0, 2.478, 0.426, 0.1, 0.0427, 0.0211, 0.01] | 0 | [375.0, 500.0, 700.0, 925.0, 1200.0, 1500.0, 2341.0] | [750.0, 1000.0, 1500.0, 2200.0, 3000.0, 4000.0, 5765.0]
HV 160A | HV 160A | 160 | 0 | [10.0, 4.15, 1.03, 0.198, 0.1, 0.051, 0.0172, 0.01] | [10.0, 2.3, 0.734, 0.274, 0.1, 0.046, 0.0177, 0.01] | 0 | [480.0, 550.0, 700.0, 1000.0, 1260.0, 1600.0, 2500.0, 3227.0] | [960.0, 1300.0, 1700.0, 2200.0, 2996.0, 4000.0, 6000.0, 7946.0]
HV 16A | HV 16A | 16 | 0 | [10.0, 0.352, 0.164, 0.1, 0.0649, 0.0342, 0.01] | [10.0, 2.34, 0.722, 0.181, 0.1, 0.055, 0.0296, 0.01] | 0 | [48.0, 60.0, 65.0, 71.0, 80.0, 100.0, 162.0] | [96.0, 110.0, 125.0, 150.0, 168.0, 200.0, 250.0, 398.0]
HV 200A | HV 200A | 200 | 0 | [10.0, 4.267, 1.21, 0.403, 0.1, 0.058, 0.022, 0.01] | [10.0, 3.73, 1.654, 0.328, 0.1, 0.0531, 0.019, 0.01] | 0 | [600.0, 700.0, 900.0, 1150.0, 1665.0, 2000.0, 3000.0, 4313.0] | [1200.0, 1500.0, 1800.0, 2700.0, 3960.0, 5000.0, 7500.0, 10620.0]
HV 20A | HV 20A | 20 | 0 | [10.0, 1.3, 0.3, 0.155, 0.1, 0.0555, 0.023, 0.01] | [10.0, 1.3, 0.161, 0.1, 0.0611, 0.0399, 0.0141, 0.01] | 0 | [60.0, 70.0, 80.0, 87.0, 94.0, 110.0, 150.0, 216.0] | [120.0, 150.0, 200.0, 223.0, 260.0, 300.0, 450.0, 532.0]
HV 25A | HV 25A | 25 | 0 | [10.0, 2.512, 0.833, 0.299, 0.1, 0.0372, 0.0223, 0.01] | [10.0, 3.125, 0.597, 0.198, 0.1, 0.0378, 0.022, 0.01] | 0 | [75.0, 82.0, 90.0, 100.0, 124.0, 170.0, 200.0, 289.0] | [150.0, 170.0, 210.0, 250.0, 294.0, 400.0, 500.0, 711.0]
HV 31.5A | HV 31.5A | 31.5 | 0 | [10.0, 2.34, 0.722, 0.181, 0.1, 0.055, 0.0296, 0.01] | [10.0, 2.84, 0.368, 0.164, 0.1, 0.0621, 0.0378, 0.0195, 0.01] | 0 | [95.0, 110.0, 125.0, 150.0, 165.0, 200.0, 250.0, 390.0] | [189.0, 220.0, 300.0, 350.0, 393.0, 450.0, 530.0, 700.0, 960.0]
HV 40A | HV 40A | 40 | 0 | [10.0, 1.3, 0.161, 0.1, 0.0611, 0.0399, 0.0141, 0.01] | [10.0, 2.05, 0.369, 0.198, 0.1, 0.051, 0.0298, 0.01] | 0 | [120.0, 150.0, 200.0, 223.0, 260.0, 300.0, 450.0, 532.0] | [240.0, 300.0, 400.0, 450.0, 530.0, 650.0, 800.0, 1311.0]
HV 50A | HV 50A | 50 | 0 | [10.0, 3.215, 0.597, 0.198, 0.1, 0.0378, 0.022, 0.01] | [10.0, 3.64, 0.854, 0.281, 0.1, 0.0531, 0.022, 0.01] | 0 | [150.0, 170.0, 210.0, 250.0, 294.0, 400.0, 500.0, 711.0] | [300.0, 350.0, 450.0, 550.0, 700.0, 850.0, 1200.0, 1752.0]
HV 6.3A | HV 6.3A | 6.3 | 0 | [10.0, 1.39, 0.344, 0.168, 0.1, 0.056, 0.0263, 0.01] | [10.0, 1.711, 0.516, 0.198, 0.1, 0.0634, 0.0303, 0.01] | 0 | [19.0, 19.5, 20.4, 20.8, 22.0, 25.0, 32.0, 48.0] | [38.0, 40.0, 43.0, 48.0, 53.0, 60.0, 75.0, 118.0]
HV 63A | HV 63A | 63 | 0 | [10.0, 2.84, 0.368, 0.164, 0.1, 0.0621, 0.0378, 0.0195, 0.01] | [10.0, 1.82, 0.344, 0.1, 0.0467, 0.0269, 0.01] | 0 | [189.0, 220.0, 300.0, 350.0, 393.0, 450.0, 530.0, 700.0, 961.0] | [378.0, 500.0, 700.0, 934.0, 1200.0, 1500.0, 2366.0]
HV 80A | HV 80A | 80 | 0 | [10.0, 2.05, 0.369, 0.198, 0.1, 0.051, 0.0298, 0.01] | [10.0, 4.15, 1.03, 0.198, 0.1, 0.051, 0.0172, 0.01] | 0 | [240.0, 300.0, 400.0, 450.0, 530.0, 650.0, 800.0, 1311.0] | [480.0, 550.0, 700.0, 1000.0, 1260.0, 1600.0, 2500.0, 3227.0]
Siemens NH-1-100 | Siemens NH-1-100 | 100 | [5400.0, 2000.0, 400.0, 20.0, 1.0, 0.2, 0.012, 0.004] | 0 | 0 | [150.0, 190.0, 250.0, 430.0, 900.0, 1250.0, 2700.0, 3600.0] | 0 | 0
Siemens NH-1-125 | Siemens NH-1-125 | 125 | [4800.0, 120.0, 7.0, 0.1, 0.004] | 0 | 0 | [180.0, 400.0, 740.0, 2000.0, 4250.0] | 0 | 0
Siemens NH-1-16 | Siemens NH-1-16 | 16 | [4000.0, 400.0, 2.0, 0.1, 0.04, 0.01] | 0 | 0 | [26.0, 35.0, 75.0, 150.0, 200.0, 300.0] | 0 | 0
Siemens NH-1-160 | Siemens NH-1-160 | 160 | [4800.0, 120.0, 7.0, 0.1, 0.004] | 0 | 0 | [210.0, 500.0, 900.0, 2300.0, 5000.0] | 0 | 0
Siemens NH-1-25 | Siemens NH-1-25 | 25 | [4000.0, 1000.0, 10.0, 0.2, 0.02, 0.01] | 0 | 0 | [40.0, 50.0, 100.0, 210.0, 400.0, 500.0] | 0 | 0
Siemens NH-1-50 | Siemens NH-1-50 | 50 | [4000.0, 40.0, 4.0, 1.0, 0.02, 0.01] | 0 | 0 | [86.0, 200.0, 300.0, 400.0, 1000.0, 1280.0] | 0 | 0
Siemens NH-1-63 | Siemens NH-1-63 | 63 | [4000.0, 100.0, 10.0, 2.0, 0.04, 0.01] | 0 | 0 | [100.0, 200.0, 300.0, 400.0, 1000.0, 1500.0] | 0 | 0
Siemens NH-1-80 | Siemens NH-1-80 | 80 | [4800.0, 120.0, 7.0, 0.1, 0.01] | 0 | 0 | [150.58, 250.0, 450.0, 1150.0, 2470.0] | 0 | 0
Siemens NH-2-1000 | Siemens NH-2-1000 | 1000 | [4800.0, 120.0, 7.0, 0.1, 0.004] | 0 | 0 | [1900.0, 3500.0, 8400.0, 24000.0, 52000.0] | 0 | 0
Siemens NH-2-200 | Siemens NH-2-200 | 200 | [4800.0, 120.0, 7.0, 0.1, 0.004] | 0 | 0 | [280.0, 650.0, 1200.0, 3000.0, 7000.0] | 0 | 0
Siemens NH-2-224 | Siemens NH-2-224 | 224 | [4800.0, 120.0, 7.0, 0.2, 0.04, 0.004] | 0 | 0 | [400.0, 750.0, 1453.0, 3025.0, 4315.0, 7600.0] | 0 | 0
Siemens NH-2-250 | Siemens NH-2-250 | 250 | [4800.0, 120.0, 7.0, 0.1, 0.004] | 0 | 0 | [450.0, 800.0, 1650.0, 4000.0, 8500.0] | 0 | 0
Siemens NH-2-315 | Siemens NH-2-315 | 315 | [4800.0, 120.0, 7.0, 0.1, 0.004] | 0 | 0 | [550.0, 920.0, 1900.0, 5000.0, 11000.0] | 0 | 0
Siemens NH-2-355 | Siemens NH-2-355 | 355 | [4800.0, 120.0, 6.0, 0.1, 0.004] | 0 | 0 | [650.0, 1116.27, 2350.0, 5840.0, 12790.0] | 0 | 0
Siemens NH-2-400 | Siemens NH-2-400 | 400 | [4800.0, 120.0, 7.0, 0.1, 0.004] | 0 | 0 | [720.0, 1350.0, 2800.0, 6500.0, 15000.0] | 0 | 0
Siemens NH-2-425 | Siemens NH-2-425 | 425 | [4800.0, 120.0, 7.0, 0.1, 0.004] | 0 | 0 | [850.0, 1500.0, 3050.0, 7500.0, 16500.0] | 0 | 0
Siemens NH-2-630 | Siemens NH-2-630 | 630 | [4800.0, 120.0, 7.0, 0.1, 0.004] | 0 | 0 | [1200.0, 2000.0, 4800.0, 12000.0, 26000.0] | 0 | 0

## dtypes
| element | column | dtype
0 | bus | name | object
1 | bus | vn_kv | float64
2 | bus | type | object
3 | bus | zone | object
4 | bus | in_service | bool
5 | load | name | object
6 | load | bus | uint32
7 | load | p_mw | float64
8 | load | q_mvar | float64
9 | load | const_z_percent | float64
10 | load | const_i_percent | float64
11 | load | sn_mva | float64
12 | load | scaling | float64
13 | load | in_service | bool
14 | load | type | object
15 | ext_grid | name | object
16 | ext_grid | bus | uint32
17 | ext_grid | vm_pu | float64
18 | ext_grid | va_degree | float64
19 | ext_grid | slack_weight | float64
20 | ext_grid | in_service | bool
21 | line | name | object
22 | line | std_type | object
23 | line | from_bus | uint32
24 | line | to_bus | uint32
25 | line | length_km | float64
26 | line | r_ohm_per_km | float64
27 | line | x_ohm_per_km | float64
28 | line | c_nf_per_km | float64
29 | line | g_us_per_km | float64
30 | line | max_i_ka | float64
31 | line | df | float64
32 | line | parallel | uint32
33 | line | type | object
34 | line | in_service | bool
35 | trafo | name | object
36 | trafo | std_type | object
37 | trafo | hv_bus | uint32
38 | trafo | lv_bus | uint32
39 | trafo | sn_mva | float64
40 | trafo | vn_hv_kv | float64
41 | trafo | vn_lv_kv | float64
42 | trafo | vk_percent | float64
43 | trafo | vkr_percent | float64
44 | trafo | pfe_kw | float64
45 | trafo | i0_percent | float64
46 | trafo | shift_degree | float64
47 | trafo | tap_side | object
48 | trafo | tap_neutral | int32
49 | trafo | tap_min | int32
50 | trafo | tap_max | int32
51 | trafo | tap_step_percent | float64
52 | trafo | tap_step_degree | float64
53 | trafo | tap_pos | int32
54 | trafo | tap_phase_shifter | bool
55 | trafo | parallel | uint32
56 | trafo | df | float64
57 | trafo | in_service | bool
58 | line_geodata | coords | object
59 | bus_geodata | x | float64
60 | bus_geodata | y | float64
61 | bus_geodata | coords | object

## parameters
| version | format_version | converged | OPF_converged | name | f_hz | sn_mva
0 | 2.14.6 | 2.14.0 | FALSE | FALSE |  | 50 | 1