## bus
| name | vn_kv | type | zone | in_service
0 | bus_LV_5216-4_0_3_node_0 | 0.4 | n |  | TRUE
1 | bus_LV_5216-4_0_3_node_1 | 0.4 | n |  | TRUE
2 | bus_LV_5216-4_0_3_node_2 | 0.4 | n |  | TRUE
3 | bus_LV_5216-4_0_3_node_3 | 0.4 | n |  | TRUE
4 | bus_LV_5216-4_0_3_node_51 | 0.4 | n |  | TRUE
5 | bus_LV_5216-4_0_3_node_49 | 0.4 | n |  | TRUE
6 | bus_LV_5216-4_0_3_node_5 | 0.4 | n |  | TRUE
7 | bus_LV_5216-4_0_3_node_6 | 0.4 | n |  | TRUE
8 | bus_LV_5216-4_0_3_node_15 | 0.4 | n |  | TRUE
9 | bus_LV_5216-4_0_3_node_16 | 0.4 | n |  | TRUE
10 | bus_LV_5216-4_0_3_node_13 | 0.4 | n |  | TRUE
11 | bus_LV_5216-4_0_3_node_28 | 0.4 | n |  | TRUE
12 | bus_LV_5216-4_0_3_node_29 | 0.4 | n |  | TRUE
13 | bus_LV_5216-4_0_3_node_32 | 0.4 | n |  | TRUE
14 | bus_LV_5216-4_0_3_node_39 | 0.4 | n |  | TRUE
15 | bus_LV_5216-4_0_3_node_14 | 0.4 | n |  | TRUE
16 | bus_LV_5216-4_0_3_node_8 | 0.4 | n |  | TRUE
17 | bus_LV_5216-4_0_3_node_9 | 0.4 | n |  | TRUE
18 | bus_LV_5216-4_0_3_node_10 | 0.4 | n |  | TRUE
19 | bus_LV_5216-4_0_3_node_11 | 0.4 | n |  | TRUE
20 | bus_LV_5216-4_0_3_node_21 | 0.4 | n |  | TRUE
21 | bus_LV_5216-4_0_3_node_22 | 0.4 | n |  | TRUE
22 | bus_LV_5216-4_0_3_node_18 | 0.4 | n |  | TRUE
23 | bus_LV_5216-4_0_3_node_53 | 0.4 | n |  | TRUE
24 | bus_LV_5216-4_0_3_node_56 | 0.4 | n |  | TRUE
25 | bus_LV_5216-4_0_3_node_40 | 0.4 | n |  | TRUE
26 | bus_LV_5216-4_0_3_node_12 | 0.4 | n |  | TRUE
27 | bus_LV_5216-4_0_3_node_19 | 0.4 | n |  | TRUE
28 | bus_LV_5216-4_0_3_node_17 | 0.4 | n |  | TRUE
29 | bus_LV_5216-4_0_3_node_47 | 0.4 | n |  | TRUE
30 | bus_LV_5216-4_0_3_node_37 | 0.4 | n |  | TRUE
31 | bus_LV_5216-4_0_3_node_38 | 0.4 | n |  | TRUE
32 | bus_LV_5216-4_0_3_node_20 | 0.4 | n |  | TRUE
33 | bus_LV_5216-4_0_3_node_23 | 0.4 | n |  | TRUE
34 | bus_LV_5216-4_0_3_node_55 | 0.4 | n |  | TRUE
35 | bus_LV_5216-4_0_3_node_54 | 0.4 | n |  | TRUE
36 | bus_LV_5216-4_0_3_node_24 | 0.4 | n |  | TRUE
37 | bus_LV_5216-4_0_3_node_25 | 0.4 | n |  | TRUE
38 | bus_LV_5216-4_0_3_node_26 | 0.4 | n |  | TRUE
39 | bus_LV_5216-4_0_3_node_27 | 0.4 | n |  | TRUE
40 | bus_LV_5216-4_0_3_node_50 | 0.4 | n |  | TRUE
41 | bus_LV_5216-4_0_3_node_42 | 0.4 | n |  | TRUE
42 | bus_LV_5216-4_0_3_node_36 | 0.4 | n |  | TRUE
43 | bus_LV_5216-4_0_3_node_41 | 0.4 | n |  | TRUE
44 | bus_LV_5216-4_0_3_node_46 | 0.4 | n |  | TRUE
45 | bus_LV_5216-4_0_3_node_35 | 0.4 | n |  | TRUE
46 | bus_LV_5216-4_0_3_node_43 | 0.4 | n |  | TRUE
47 | bus_LV_5216-4_0_3_node_30 | 0.4 | n |  | TRUE
48 | bus_LV_5216-4_0_3_node_31 | 0.4 | n |  | TRUE
49 | bus_LV_5216-4_0_3_node_48 | 0.4 | n |  | TRUE
50 | bus_LV_5216-4_0_3_node_52 | 0.4 | n |  | TRUE
51 | bus_LV_5216-4_0_3_node_33 | 0.4 | n |  | TRUE
52 | bus_LV_5216-4_0_3_node_34 | 0.4 | n |  | TRUE
53 | bus_LV_5216-4_0_3_node_44 | 0.4 | n |  | TRUE
54 | bus_LV_5216-4_0_3_node_45 | 0.4 | n |  | TRUE
55 | bus_MV_246_0_node_102 | 20 | n |  | TRUE

## load
| name | bus | p_mw | q_mvar | const_z_percent | const_i_percent | sn_mva | scaling | in_service | type
0 | LV_5216-4_0_3_load_0 | 0 | 0.016867 | 0.0042272 | 0 | 0 |  | 1 | TRUE | wye
1 | LV_5216-4_0_3_load_1 | 1 | 0.01401 | 0.0035113 | 0 | 0 |  | 1 | TRUE | wye
2 | LV_5216-4_0_3_load_2 | 2 | 0.0020838 | 0.00052226 | 0 | 0 |  | 1 | TRUE | wye
3 | LV_5216-4_0_3_load_51 | 4 | 0.0018552 | 0.00046495 | 0 | 0 |  | 1 | TRUE | wye
4 | LV_5216-4_0_3_load_49 | 5 | 0.0041347 | 0.0010363 | 0 | 0 |  | 1 | TRUE | wye
5 | LV_5216-4_0_3_load_6 | 7 | 0.018784 | 0.0047077 | 0 | 0 |  | 1 | TRUE | wye
6 | LV_5216-4_0_3_load_15 | 8 | 0.011922 | 0.0029879 | 0 | 0 |  | 1 | TRUE | wye
7 | LV_5216-4_0_3_load_16 | 9 | 0.013556 | 0.0033973 | 0 | 0 |  | 1 | TRUE | wye
8 | LV_5216-4_0_3_load_13 | 10 | 0.0057741 | 0.0014471 | 0 | 0 |  | 1 | TRUE | wye
9 | LV_5216-4_0_3_load_28 | 11 | 0.0093333 | 0.0023391 | 0 | 0 |  | 1 | TRUE | wye
10 | LV_5216-4_0_3_load_29 | 12 | 0.0012945 | 0.00032444 | 0 | 0 |  | 1 | TRUE | wye
11 | LV_5216-4_0_3_load_32 | 13 | 0.0049392 | 0.0012379 | 0 | 0 |  | 1 | TRUE | wye
12 | LV_5216-4_0_3_load_39 | 14 | 0.0080023 | 0.0020056 | 0 | 0 |  | 1 | TRUE | wye
13 | LV_5216-4_0_3_load_14 | 15 | 0.0035448 | 0.00088841 | 0 | 0 |  | 1 | TRUE | wye
14 | LV_5216-4_0_3_load_8 | 16 | 0.0030398 | 0.00076184 | 0 | 0 |  | 1 | TRUE | wye
15 | LV_5216-4_0_3_load_9 | 17 | 0.0034321 | 0.00086017 | 0 | 0 |  | 1 | TRUE | wye
16 | LV_5216-4_0_3_load_10 | 18 | 0.0040548 | 0.0010162 | 0 | 0 |  | 1 | TRUE | wye
17 | LV_5216-4_0_3_load_11 | 19 | 0.0026935 | 0.00067504 | 0 | 0 |  | 1 | TRUE | wye
18 | LV_5216-4_0_3_load_21 | 20 | 0.0028656 | 0.00071819 | 0 | 0 |  | 1 | TRUE | wye
19 | LV_5216-4_0_3_load_53 | 23 | 0.0030587 | 0.00076657 | 0 | 0 |  | 1 | TRUE | wye
20 | LV_5216-4_0_3_load_56 | 24 | 0.0055049 | 0.0013797 | 0 | 0 |  | 1 | TRUE | wye
21 | LV_5216-4_0_3_load_40 | 25 | 0.0028283 | 0.00070883 | 0 | 0 |  | 1 | TRUE | wye
22 | LV_5216-4_0_3_load_12 | 26 | 0.0036581 | 0.00091681 | 0 | 0 |  | 1 | TRUE | wye
23 | LV_5216-4_0_3_load_19 | 27 | 0.0033264 | 0.00083368 | 0 | 0 |  | 1 | TRUE | wye
24 | LV_5216-4_0_3_load_17 | 28 | 0.0058035 | 0.0014545 | 0 | 0 |  | 1 | TRUE | wye
25 | LV_5216-4_0_3_load_47 | 29 | 0.0063475 | 0.0015908 | 0 | 0 |  | 1 | TRUE | wye
26 | LV_5216-4_0_3_load_37 | 30 | 0.016077 | 0.0040294 | 0 | 0 |  | 1 | TRUE | wye
27 | LV_5216-4_0_3_load_38 | 31 | 0.0088867 | 0.0022272 | 0 | 0 |  | 1 | TRUE | wye
28 | LV_5216-4_0_3_load_20 | 32 | 0.0034197 | 0.00085706 | 0 | 0 |  | 1 | TRUE | wye
29 | LV_5216-4_0_3_load_23 | 33 | 0.0025395 | 0.00063647 | 0 | 0 |  | 1 | TRUE | wye
30 | LV_5216-4_0_3_load_55 | 34 | 0.0037277 | 0.00093426 | 0 | 0 |  | 1 | TRUE | wye
31 | LV_5216-4_0_3_load_54 | 35 | 0.0029523 | 0.00073991 | 0 | 0 |  | 1 | TRUE | wye
32 | LV_5216-4_0_3_load_24 | 36 | 0.0023849 | 0.00059771 | 0 | 0 |  | 1 | TRUE | wye
33 | LV_5216-4_0_3_load_25 | 37 | 0.0016882 | 0.0004231 | 0 | 0 |  | 1 | TRUE | wye
34 | LV_5216-4_0_3_load_26 | 38 | 0.0018229 | 0.00045685 | 0 | 0 |  | 1 | TRUE | wye
35 | LV_5216-4_0_3_load_50 | 40 | 0.0045527 | 0.001141 | 0 | 0 |  | 1 | TRUE | wye
36 | LV_5216-4_0_3_load_36 | 42 | 0.00089183 | 0.00022351 | 0 | 0 |  | 1 | TRUE | wye
37 | LV_5216-4_0_3_load_41 | 43 | 0.00045394 | 0.00011377 | 0 | 0 |  | 1 | TRUE | wye
38 | LV_5216-4_0_3_load_46 | 44 | 0.0021588 | 0.00054105 | 0 | 0 |  | 1 | TRUE | wye
39 | LV_5216-4_0_3_load_35 | 45 | 0.0011747 | 0.00029442 | 0 | 0 |  | 1 | TRUE | wye
40 | LV_5216-4_0_3_load_31 | 48 | 0.002551 | 0.00063934 | 0 | 0 |  | 1 | TRUE | wye
41 | LV_5216-4_0_3_load_52 | 50 | 0.0095854 | 0.0024023 | 0 | 0 |  | 1 | TRUE | wye
42 | LV_5216-4_0_3_load_33 | 51 | 0.0016756 | 0.00041994 | 0 | 0 |  | 1 | TRUE | wye
43 | LV_5216-4_0_3_load_34 | 52 | 0.00065404 | 0.00016392 | 0 | 0 |  | 1 | TRUE | wye
44 | LV_5216-4_0_3_load_44 | 53 | 0.0038002 | 0.00095243 | 0 | 0 |  | 1 | TRUE | wye
45 | LV_5216-4_0_3_load_45 | 54 | 0.014286 | 0.0035805 | 0 | 0 |  | 1 | TRUE | wye

## ext_grid
| name | bus | vm_pu | va_degree | slack_weight | in_service
0 |  | 50 | 1 | 0 | 1 | TRUE

## line
| name | std_type | from_bus | to_bus | length_km | r_ohm_per_km | x_ohm_per_km | c_nf_per_km | g_us_per_km | max_i_ka | df | parallel | type | in_service
0 | LV_5216-4_0_3_line_0 |  | 0 | 1 | 0.022917 | 0.125 | 0.08 | 261 | 0 | 0.364 | 1 | 1 | cs | TRUE
1 | LV_5216-4_0_3_line_1 |  | 0 | 2 | 0.037524 | 0.125 | 0.08 | 261 | 0 | 0.364 | 1 | 1 | cs | TRUE
2 | LV_5216-4_0_3_line_2 |  | 1 | 3 | 0.012819 | 0.125 | 0.08 | 261 | 0 | 0.364 | 1 | 1 | cs | TRUE
3 | LV_5216-4_0_3_line_3 |  | 3 | 6 | 0.10701 | 0.125 | 0.08 | 261 | 0 | 0.364 | 1 | 1 | cs | TRUE
4 | LV_5216-4_0_3_line_4 |  | 3 | 7 | 0.0058247 | 0.125 | 0.08 | 261 | 0 | 0.364 | 1 | 1 | cs | TRUE
5 | LV_5216-4_0_3_line_5 |  | 4 | 5 | 0.0060923 | 0.125 | 0.08 | 261 | 0 | 0.364 | 1 | 1 | cs | TRUE
6 | LV_5216-4_0_3_line_6 |  | 5 | 40 | 0.040239 | 0.125 | 0.08 | 261 | 0 | 0.364 | 1 | 1 | cs | TRUE
7 | LV_5216-4_0_3_line_7 |  | 6 | 8 | 0.10585 | 0.125 | 0.08 | 261 | 0 | 0.364 | 1 | 1 | cs | TRUE
8 | LV_5216-4_0_3_line_8 |  | 6 | 9 | 0.022499 | 0.125 | 0.08 | 261 | 0 | 0.364 | 1 | 1 | cs | TRUE
9 | LV_5216-4_0_3_line_9 |  | 7 | 10 | 0.010521 | 0.125 | 0.08 | 261 | 0 | 0.364 | 1 | 1 | cs | TRUE
10 | LV_5216-4_0_3_line_10 |  | 8 | 13 | 0.036052 | 0.125 | 0.08 | 261 | 0 | 0.364 | 1 | 3 | cs | TRUE
11 | LV_5216-4_0_3_line_11 |  | 8 | 11 | 0.14996 | 0.125 | 0.08 | 261 | 0 | 0.364 | 1 | 3 | cs | TRUE
12 | LV_5216-4_0_3_line_12 |  | 9 | 14 | 0.084643 | 0.125 | 0.08 | 261 | 0 | 0.364 | 1 | 1 | cs | TRUE
13 | LV_5216-4_0_3_line_13 |  | 10 | 15 | 0.023084 | 0.125 | 0.08 | 261 | 0 | 0.364 | 1 | 1 | cs | TRUE
14 | LV_5216-4_0_3_line_14 |  | 11 | 12 | 0.029142 | 0.125 | 0.08 | 261 | 0 | 0.364 | 1 | 3 | cs | TRUE
15 | LV_5216-4_0_3_line_15 |  | 12 | 47 | 0.015605 | 0.125 | 0.08 | 261 | 0 | 0.364 | 1 | 3 | cs | TRUE
16 | LV_5216-4_0_3_line_16 |  | 13 | 29 | 0.005642 | 0.125 | 0.08 | 261 | 0 | 0.364 | 1 | 3 | cs | TRUE
17 | LV_5216-4_0_3_line_17 |  | 14 | 30 | 0.0030213 | 0.125 | 0.08 | 261 | 0 | 0.364 | 1 | 1 | cs | TRUE
18 | LV_5216-4_0_3_line_18 |  | 16 | 17 | 0.061628 | 0.125 | 0.08 | 261 | 0 | 0.364 | 1 | 1 | cs | TRUE
19 | LV_5216-4_0_3_line_19 |  | 16 | 18 | 0.0025094 | 0.125 | 0.08 | 261 | 0 | 0.364 | 1 | 1 | cs | TRUE
20 | LV_5216-4_0_3_line_20 |  | 18 | 19 | 0.04917 | 0.125 | 0.08 | 261 | 0 | 0.364 | 1 | 1 | cs | TRUE
21 | LV_5216-4_0_3_line_21 |  | 19 | 26 | 0.041332 | 0.125 | 0.08 | 261 | 0 | 0.364 | 1 | 1 | cs | TRUE
22 | LV_5216-4_0_3_line_22 |  | 20 | 21 | 0.023806 | 0.125 | 0.08 | 261 | 0 | 0.364 | 1 | 3 | cs | TRUE
23 | LV_5216-4_0_3_line_23 |  | 20 | 22 | 0.073649 | 0.125 | 0.08 | 261 | 0 | 0.364 | 1 | 3 | cs | TRUE
24 | LV_5216-4_0_3_line_24 |  | 21 | 25 | 0.0049945 | 0.125 | 0.08 | 261 | 0 | 0.364 | 1 | 3 | cs | TRUE
25 | LV_5216-4_0_3_line_25 |  | 22 | 32 | 0.0087027 | 0.125 | 0.08 | 261 | 0 | 0.364 | 1 | 1 | cs | TRUE
26 | LV_5216-4_0_3_line_26 |  | 22 | 27 | 0.022421 | 0.125 | 0.08 | 261 | 0 | 0.364 | 1 | 1 | cs | TRUE
27 | LV_5216-4_0_3_line_27 |  | 23 | 24 | 0.032593 | 0.125 | 0.08 | 261 | 0 | 0.364 | 1 | 3 | cs | TRUE
28 | LV_5216-4_0_3_line_28 |  | 23 | 25 | 0.014065 | 0.125 | 0.08 | 261 | 0 | 0.364 | 1 | 3 | cs | TRUE
29 | LV_5216-4_0_3_line_29 |  | 24 | 53 | 0.16612 | 0.125 | 0.08 | 261 | 0 | 0.364 | 1 | 3 | cs | TRUE
30 | LV_5216-4_0_3_line_30 |  | 26 | 27 | 0.057183 | 0.125 | 0.08 | 261 | 0 | 0.364 | 1 | 1 | cs | TRUE
31 | LV_5216-4_0_3_line_31 |  | 26 | 28 | 0.091027 | 0.125 | 0.08 | 261 | 0 | 0.364 | 1 | 1 | cs | TRUE
32 | LV_5216-4_0_3_line_32 |  | 29 | 49 | 0.0031556 | 0.125 | 0.08 | 261 | 0 | 0.364 | 1 | 3 | cs | TRUE
33 | LV_5216-4_0_3_line_33 |  | 30 | 31 | 0.0091748 | 0.125 | 0.08 | 261 | 0 | 0.364 | 1 | 1 | cs | TRUE
34 | LV_5216-4_0_3_line_34 |  | 32 | 33 | 0.013655 | 0.125 | 0.08 | 261 | 0 | 0.364 | 1 | 1 | cs | TRUE
35 | LV_5216-4_0_3_line_35 |  | 33 | 34 | 0.01078 | 0.125 | 0.08 | 261 | 0 | 0.364 | 1 | 1 | cs | TRUE
36 | LV_5216-4_0_3_line_36 |  | 34 | 35 | 0.029637 | 0.125 | 0.08 | 261 | 0 | 0.364 | 1 | 1 | cs | TRUE
37 | LV_5216-4_0_3_line_37 |  | 36 | 37 | 0.036514 | 0.125 | 0.08 | 261 | 0 | 0.364 | 1 | 1 | cs | TRUE
38 | LV_5216-4_0_3_line_38 |  | 37 | 38 | 0.041049 | 0.125 | 0.08 | 261 | 0 | 0.364 | 1 | 1 | cs | TRUE
39 | LV_5216-4_0_3_line_39 |  | 38 | 39 | 0.03626 | 0.125 | 0.08 | 261 | 0 | 0.364 | 1 | 1 | cs | TRUE
40 | LV_5216-4_0_3_line_40 |  | 39 | 41 | 0.029926 | 0.125 | 0.08 | 261 | 0 | 0.364 | 1 | 3 | cs | TRUE
41 | LV_5216-4_0_3_line_41 |  | 39 | 42 | 0.055458 | 0.125 | 0.08 | 261 | 0 | 0.364 | 1 | 1 | cs | TRUE
42 | LV_5216-4_0_3_line_42 |  | 39 | 43 | 0.10045 | 0.125 | 0.08 | 261 | 0 | 0.364 | 1 | 3 | cs | TRUE
43 | LV_5216-4_0_3_line_43 |  | 40 | 48 | 0.039367 | 0.125 | 0.08 | 261 | 0 | 0.364 | 1 | 1 | cs | TRUE
44 | LV_5216-4_0_3_line_44 |  | 41 | 44 | 0.032187 | 0.125 | 0.08 | 261 | 0 | 0.364 | 1 | 3 | cs | TRUE
45 | LV_5216-4_0_3_line_45 |  | 42 | 45 | 0.069408 | 0.125 | 0.08 | 261 | 0 | 0.364 | 1 | 1 | cs | TRUE
46 | LV_5216-4_0_3_line_46 |  | 43 | 46 | 0.17467 | 0.125 | 0.08 | 261 | 0 | 0.364 | 1 | 3 | cs | TRUE
47 | LV_5216-4_0_3_line_47 |  | 44 | 48 | 0.091823 | 0.125 | 0.08 | 261 | 0 | 0.364 | 1 | 3 | cs | TRUE
48 | LV_5216-4_0_3_line_48 |  | 45 | 51 | 0.029123 | 0.125 | 0.08 | 261 | 0 | 0.364 | 1 | 1 | cs | TRUE
49 | LV_5216-4_0_3_line_49 |  | 46 | 53 | 0.074091 | 0.125 | 0.08 | 261 | 0 | 0.364 | 1 | 3 | cs | TRUE
50 | LV_5216-4_0_3_line_50 |  | 46 | 54 | 0.013218 | 0.125 | 0.08 | 261 | 0 | 0.364 | 1 | 1 | cs | TRUE
51 | LV_5216-4_0_3_line_51 |  | 47 | 48 | 0.01432 | 0.125 | 0.08 | 261 | 0 | 0.364 | 1 | 3 | cs | TRUE
52 | LV_5216-4_0_3_line_52 |  | 49 | 50 | 0.012493 | 0.125 | 0.08 | 261 | 0 | 0.364 | 1 | 3 | cs | TRUE
53 | LV_5216-4_0_3_line_53 |  | 51 | 52 | 0.038127 | 0.125 | 0.08 | 261 | 0 | 0.364 | 1 | 1 | cs | TRUE

## trafo
| name | std_type | hv_bus | lv_bus | sn_mva | vn_hv_kv | vn_lv_kv | vk_percent | vkr_percent | pfe_kw | i0_percent | shift_degree | tap_side | tap_neutral | tap_min | tap_max | tap_step_percent | tap_step_degree | tap_pos | tap_phase_shifter | parallel | df | in_service
0 | LV_5216-4_0_3_trafo_52 | 0.63 MVA 20/0.4 kV | 55 | 50 | 0.63 | 20 | 0.4 | 6 | 1.206 | 1.65 | 0.2619 | 150 | hv | 0 | -2 | 2 | 2.5 | 0 | 0 | FALSE | 1 | 1 | TRUE

## line_geodata
| x0 | y0 | x1 | y1 | x2 | y2 | x3 | y3 | x4 | y4 | x5 | y5 | x6 | y6 | x7 | y7 | x8 | y8
0 | 2710843.0371 | 1092342.6904 | 2710848.1592 | 1092348.0161 | 2710858.8302 | 1092359.2959 | 2710858.8302 | 1092359.2959
1 | 2710843.0371 | 1092342.6904 | 2710834.9893 | 1092334.3225 | 2710835.1398 | 1092330.745 | 2710850.4488 | 1092314.4846
2 | 2710863.3638 | 1092371.2866 | 2710858.8302 | 1092359.2959
3 | 2710863.3638 | 1092371.2866 | 2710841.8019 | 1092350.5798 | 2710835.7932 | 1092349.3361 | 2710830.6581 | 1092351.6219 | 2710828.009 | 1092354.4755 | 2710827.8098 | 1092359.453 | 2710830.713 | 1092365.6212 | 2710859.5012 | 1092406.2509
4 | 2710863.3638 | 1092371.2866 | 2710868.1829 | 1092374.5583
5 | 2710678.3149 | 1092492.1318 | 2710678.3149 | 1092492.1318 | 2710675.6861 | 1092486.6359
6 | 2710678.3149 | 1092492.1318 | 2710697.0906 | 1092527.7214
7 | 2710859.5012 | 1092406.2509 | 2710865.9267 | 1092419.9216 | 2710877.97 | 1092457.9667 | 2710877.9363 | 1092467.4614 | 2710873.9918 | 1092469.9356 | 2710867.3708 | 1092469.1144 | 2710860.1341 | 1092462.945 | 2710845.9711 | 1092448.1201
8 | 2710859.5012 | 1092406.2509 | 2710874.2621 | 1092423.2305
9 | 2710868.1829 | 1092374.5583 | 2710869.3214 | 1092375.3312 | 2710874.51 | 1092375.6371 | 2710878.0759 | 1092373.9454 | 2710878.0759 | 1092373.9454
10 | 2710845.9711 | 1092448.1201 | 2710836.1564 | 1092437.8468 | 2710821.075 | 1092422.0442
11 | 2710736.3622 | 1092550.4558 | 2710845.9711 | 1092448.1201
12 | 2710874.2621 | 1092423.2305 | 2710947.8679 | 1092465.0236
13 | 2710878.0759 | 1092373.9454 | 2710883.7119 | 1092361.1951 | 2710887.8539 | 1092356.4007 | 2710889.964 | 1092354.5482
14 | 2710736.3622 | 1092550.4558 | 2710742.1509 | 1092566.8216 | 2710731.2951 | 1092571.4025
15 | 2710716.9174 | 1092577.4695 | 2710731.2951 | 1092571.4025
16 | 2710817.1798 | 1092417.9626 | 2710821.075 | 1092422.0442
17 | 2710947.8679 | 1092465.0236 | 2710950.0861 | 1092467.075
18 | 2710505.9203 | 1092090.7578 | 2710472.3781 | 1092064.0897 | 2710467.0442 | 1092061.5244 | 2710454.5633 | 1092058.4354
19 | 2710505.9203 | 1092090.7578 | 2710507.8845 | 1092092.3195
20 | 2710507.8845 | 1092092.3195 | 2710524.988 | 1092105.9178 | 2710537.1597 | 1092109.7637 | 2710542.7198 | 1092112.2442 | 2710547.8837 | 1092118.9531
21 | 2710574.0499 | 1092147.5595 | 2710574.0499 | 1092147.5595 | 2710574.8026 | 1092143.2592 | 2710572.1537 | 1092139.7087 | 2710562.3351 | 1092134.7936 | 2710555.7998 | 1092129.2378 | 2710547.8837 | 1092118.9531
22 | 2710464.5965 | 1092201.7854 | 2710488.4025 | 1092201.8628
23 | 2710488.4025 | 1092201.8628 | 2710499.9357 | 1092129.1228
24 | 2710464.5965 | 1092201.7854 | 2710459.8714 | 1092200.1674
25 | 2710499.9357 | 1092129.1228 | 2710491.4591 | 1092127.1521
26 | 2710499.9357 | 1092129.1228 | 2710517.732 | 1092131.9035 | 2710522.1407 | 1092131.9423
27 | 2710446.5031 | 1092196.0714 | 2710426.7985 | 1092197.3073 | 2710413.9532 | 1092196.9551
28 | 2710446.5031 | 1092196.0714 | 2710447.6924 | 1092195.9968 | 2710459.8714 | 1092200.1674
29 | 2710413.9532 | 1092196.9551 | 2710356.9595 | 1092352.9944
30 | 2710522.1407 | 1092131.9423 | 2710537.9091 | 1092132.0813 | 2710549.2075 | 1092137.9016 | 2710565.1615 | 1092148.6209 | 2710569.6702 | 1092149.6591 | 2710574.0499 | 1092147.5595
31 | 2710574.0499 | 1092147.5595 | 2710596.8757 | 1092235.6782
32 | 2710815.0011 | 1092415.6798 | 2710817.1798 | 1092417.9626
33 | 2710950.0861 | 1092467.075 | 2710956.8221 | 1092473.3042
34 | 2710491.4591 | 1092127.1521 | 2710478.1585 | 1092124.06
35 | 2710467.6584 | 1092121.619 | 2710478.1585 | 1092124.06
36 | 2710438.1536 | 1092120.6913 | 2710452.481 | 1092121.0334 | 2710463.2034 | 1092120.5833 | 2710467.6584 | 1092121.619
37 | 2710570.4484 | 1092504.9139 | 2710570.1845 | 1092500.7491 | 2710567.329 | 1092485.9761 | 2710560.2357 | 1092470.2033
38 | 2710570.4484 | 1092504.9139 | 2710572.7686 | 1092541.5235 | 2710573.6387 | 1092545.802
39 | 2710584.5056 | 1092580.2962 | 2710575.9778 | 1092557.3035 | 2710573.6387 | 1092545.802
40 | 2710598.3095 | 1092606.8651 | 2710584.5056 | 1092580.2962
41 | 2710584.5056 | 1092580.2962 | 2710573.3438 | 1092570.42 | 2710565.9924 | 1092564.5825 | 2710558.3677 | 1092563.9657 | 2710538.4601 | 1092576.4861
42 | 2710584.5056 | 1092580.2962 | 2710564.9595 | 1092555.7356 | 2710543.679 | 1092531.4769 | 2710519.4238 | 1092512.2011 | 2710513.9916 | 1092510.1477
43 | 2710697.0906 | 1092527.7214 | 2710698.7125 | 1092530.7956 | 2710709.74 | 1092563.3627 | 2710710.4239 | 1092564.7069
44 | 2710598.3095 | 1092606.8651 | 2710603.8041 | 1092606.9539 | 2710621.2111 | 1092610.1726 | 2710630.27 | 1092609.5035
45 | 2710538.4601 | 1092576.4861 | 2710536.4262 | 1092577.7652 | 2710507.2603 | 1092553.5857 | 2710499.8456 | 1092551.6497 | 2710490.5771 | 1092551.4812 | 2710483.3047 | 1092554.9404 | 2710481.0655 | 1092558.4152
46 | 2710513.9916 | 1092510.1477 | 2710363.5788 | 1092421.344
47 | 2710630.27 | 1092609.5035 | 2710710.4239 | 1092564.7069
48 | 2710493.8121 | 1092581.7842 | 2710480.8043 | 1092568.3929 | 2710479.707 | 1092560.5232 | 2710481.0655 | 1092558.4152
49 | 2710363.5788 | 1092421.344 | 2710360.2984 | 1092421.4068 | 2710356.1114 | 1092415.4713 | 2710354.6898 | 1092406.6618 | 2710352.8147 | 1092398.0665 | 2710351.6505 | 1092387.4605 | 2710354.0892 | 1092377.8204 | 2710357.2635 | 1092364.8137 | 2710356.9595 | 1092352.9944
50 | 2710364.5878 | 1092409.3209 | 2710365.989 | 1092419.253 | 2710363.5788 | 1092421.344
51 | 2710716.9174 | 1092577.4695 | 2710710.4239 | 1092564.7069
52 | 2710806.3672 | 1092406.6275 | 2710815.0011 | 1092415.6798
53 | 2710493.8121 | 1092581.7842 | 2710496.3282 | 1092584.3745 | 2710517.1869 | 1092611.8746

## bus_geodata
| x | y | coords
0 | 2710843.0371 | 1092342.6904
1 | 2710858.8302 | 1092359.2959
2 | 2710850.4488 | 1092314.4846
3 | 2710863.3638 | 1092371.2866
4 | 2710675.6861 | 1092486.6359
5 | 2710678.3149 | 1092492.1318
6 | 2710859.5012 | 1092406.2509
7 | 2710868.1829 | 1092374.5583
8 | 2710845.9711 | 1092448.1201
9 | 2710874.2621 | 1092423.2305
10 | 2710878.0759 | 1092373.9454
11 | 2710736.3622 | 1092550.4558
12 | 2710731.2951 | 1092571.4025
13 | 2710821.075 | 1092422.0442
14 | 2710947.8679 | 1092465.0236
15 | 2710889.964 | 1092354.5482
16 | 2710505.9203 | 1092090.7578
17 | 2710454.5633 | 1092058.4354
18 | 2710507.8845 | 1092092.3195
19 | 2710547.8837 | 1092118.9531
20 | 2710488.4025 | 1092201.8628
21 | 2710464.5965 | 1092201.7854
22 | 2710499.9357 | 1092129.1228
23 | 2710446.5031 | 1092196.0714
24 | 2710413.9532 | 1092196.9551
25 | 2710459.8714 | 1092200.1674
26 | 2710574.0499 | 1092147.5595
27 | 2710522.1407 | 1092131.9423
28 | 2710596.8757 | 1092235.6782
29 | 2710817.1798 | 1092417.9626
30 | 2710950.0861 | 1092467.075
31 | 2710956.8221 | 1092473.3042
32 | 2710491.4591 | 1092127.1521
33 | 2710478.1585 | 1092124.06
34 | 2710467.6584 | 1092121.619
35 | 2710438.1536 | 1092120.6913
36 | 2710560.2357 | 1092470.2033
37 | 2710570.4484 | 1092504.9139
38 | 2710573.6387 | 1092545.802
39 | 2710584.5056 | 1092580.2962
40 | 2710697.0906 | 1092527.7214
41 | 2710598.3095 | 1092606.8651
42 | 2710538.4601 | 1092576.4861
43 | 2710513.9916 | 1092510.1477
44 | 2710630.27 | 1092609.5035
45 | 2710481.0654 | 1092558.4152
46 | 2710363.5788 | 1092421.344
47 | 2710716.9174 | 1092577.4695
48 | 2710710.4239 | 1092564.7069
49 | 2710815.0011 | 1092415.6798
50 | 2710806.3672 | 1092406.6275
51 | 2710493.8121 | 1092581.7842
52 | 2710517.1869 | 1092611.8746
53 | 2710356.9595 | 1092352.9944
54 | 2710364.5878 | 1092409.3209
55 | 2710815.0011 | 1092415.6798

## line_std_types
| c_nf_per_km | r_ohm_per_km | x_ohm_per_km | max_i_ka | type | q_mm2 | alpha | voltage_rating
NAYY 4x50 SE | 210 | 0.642 | 0.083 | 0.142 | cs | 50 | 0.00403 | LV
NAYY 4x120 SE | 264 | 0.225 | 0.08 | 0.242 | cs | 120 | 0.00403 | LV
NAYY 4x150 SE | 261 | 0.208 | 0.08 | 0.27 | cs | 150 | 0.00403 | LV
NA2XS2Y 1x95 RM/25 12/20 kV | 216 | 0.313 | 0.132 | 0.252 | cs | 95 | 0.00403 | MV
NA2XS2Y 1x185 RM/25 12/20 kV | 273 | 0.161 | 0.117 | 0.362 | cs | 185 | 0.00403 | MV
NA2XS2Y 1x240 RM/25 12/20 kV | 304 | 0.122 | 0.112 | 0.421 | cs | 240 | 0.00403 | MV
NA2XS2Y 1x95 RM/25 6/10 kV | 315 | 0.313 | 0.123 | 0.249 | cs | 95 | 0.00403 | MV
NA2XS2Y 1x185 RM/25 6/10 kV | 406 | 0.161 | 0.11 | 0.358 | cs | 185 | 0.00403 | MV
NA2XS2Y 1x240 RM/25 6/10 kV | 456 | 0.122 | 0.105 | 0.416 | cs | 240 | 0.00403 | MV
NA2XS2Y 1x150 RM/25 12/20 kV | 250 | 0.206 | 0.116 | 0.319 | cs | 150 | 0.00403 | MV
NA2XS2Y 1x120 RM/25 12/20 kV | 230 | 0.253 | 0.119 | 0.283 | cs | 120 | 0.00403 | MV
NA2XS2Y 1x70 RM/25 12/20 kV | 190 | 0.443 | 0.132 | 0.22 | cs | 70 | 0.00403 | MV
NA2XS2Y 1x150 RM/25 6/10 kV | 360 | 0.206 | 0.11 | 0.315 | cs | 150 | 0.00403 | MV
NA2XS2Y 1x120 RM/25 6/10 kV | 340 | 0.253 | 0.113 | 0.28 | cs | 120 | 0.00403 | MV
NA2XS2Y 1x70 RM/25 6/10 kV | 280 | 0.443 | 0.123 | 0.217 | cs | 70 | 0.00403 | MV
N2XS(FL)2Y 1x120 RM/35 64/110 kV | 112 | 0.153 | 0.166 | 0.366 | cs | 120 | 0.00393 | HV
N2XS(FL)2Y 1x185 RM/35 64/110 kV | 125 | 0.099 | 0.156 | 0.457 | cs | 185 | 0.00393 | HV
N2XS(FL)2Y 1x240 RM/35 64/110 kV | 135 | 0.075 | 0.149 | 0.526 | cs | 240 | 0.00393 | HV
N2XS(FL)2Y 1x300 RM/35 64/110 kV | 144 | 0.06 | 0.144 | 0.588 | cs | 300 | 0.00393 | HV
15-AL1/3-ST1A 0.4 | 11 | 1.8769 | 0.35 | 0.105 | ol | 16 | 0.00403 | LV
24-AL1/4-ST1A 0.4 | 11.25 | 1.2012 | 0.335 | 0.14 | ol | 24 | 0.00403 | LV
48-AL1/8-ST1A 0.4 | 12.2 | 0.5939 | 0.3 | 0.21 | ol | 48 | 0.00403 | LV
94-AL1/15-ST1A 0.4 | 13.2 | 0.306 | 0.29 | 0.35 | ol | 94 | 0.00403 | LV
34-AL1/6-ST1A 10.0 | 9.7 | 0.8342 | 0.36 | 0.17 | ol | 34 | 0.00403 | MV
48-AL1/8-ST1A 10.0 | 10.1 | 0.5939 | 0.35 | 0.21 | ol | 48 | 0.00403 | MV
70-AL1/11-ST1A 10.0 | 10.4 | 0.4132 | 0.339 | 0.29 | ol | 70 | 0.00403 | MV
94-AL1/15-ST1A 10.0 | 10.75 | 0.306 | 0.33 | 0.35 | ol | 94 | 0.00403 | MV
122-AL1/20-ST1A 10.0 | 11.1 | 0.2376 | 0.323 | 0.41 | ol | 122 | 0.00403 | MV
149-AL1/24-ST1A 10.0 | 11.25 | 0.194 | 0.315 | 0.47 | ol | 149 | 0.00403 | MV
34-AL1/6-ST1A 20.0 | 9.15 | 0.8342 | 0.382 | 0.17 | ol | 34 | 0.00403 | MV
48-AL1/8-ST1A 20.0 | 9.5 | 0.5939 | 0.372 | 0.21 | ol | 48 | 0.00403 | MV
70-AL1/11-ST1A 20.0 | 9.7 | 0.4132 | 0.36 | 0.29 | ol | 70 | 0.00403 | MV
94-AL1/15-ST1A 20.0 | 10 | 0.306 | 0.35 | 0.35 | ol | 94 | 0.00403 | MV
122-AL1/20-ST1A 20.0 | 10.3 | 0.2376 | 0.344 | 0.41 | ol | 122 | 0.00403 | MV
149-AL1/24-ST1A 20.0 | 10.5 | 0.194 | 0.337 | 0.47 | ol | 149 | 0.00403 | MV
184-AL1/30-ST1A 20.0 | 10.75 | 0.1571 | 0.33 | 0.535 | ol | 184 | 0.00403 | MV
243-AL1/39-ST1A 20.0 | 11 | 0.1188 | 0.32 | 0.645 | ol | 243 | 0.00403 | MV
48-AL1/8-ST1A 110.0 | 8 | 0.5939 | 0.46 | 0.21 | ol | 48 | 0.00403 | HV
70-AL1/11-ST1A 110.0 | 8.4 | 0.4132 | 0.45 | 0.29 | ol | 70 | 0.00403 | HV
94-AL1/15-ST1A 110.0 | 8.65 | 0.306 | 0.44 | 0.35 | ol | 94 | 0.00403 | HV
122-AL1/20-ST1A 110.0 | 8.5 | 0.2376 | 0.43 | 0.41 | ol | 122 | 0.00403 | HV
149-AL1/24-ST1A 110.0 | 8.75 | 0.194 | 0.41 | 0.47 | ol | 149 | 0.00403 | HV
184-AL1/30-ST1A 110.0 | 8.8 | 0.1571 | 0.4 | 0.535 | ol | 184 | 0.00403 | HV
243-AL1/39-ST1A 110.0 | 9 | 0.1188 | 0.39 | 0.645 | ol | 243 | 0.00403 | HV
305-AL1/39-ST1A 110.0 | 9.2 | 0.0949 | 0.38 | 0.74 | ol | 305 | 0.00403 | HV
490-AL1/64-ST1A 110.0 | 9.75 | 0.059 | 0.37 | 0.96 | ol | 490 | 0.00403 | HV
679-AL1/86-ST1A 110.0 | 9.95 | 0.042 | 0.36 | 1.15 | ol | 679 | 0.00403 | HV
490-AL1/64-ST1A 220.0 | 10 | 0.059 | 0.285 | 0.96 | ol | 490 | 0.00403 | HV
679-AL1/86-ST1A 220.0 | 11.7 | 0.042 | 0.275 | 1.15 | ol | 679 | 0.00403 | HV
490-AL1/64-ST1A 380.0 | 11 | 0.059 | 0.253 | 0.96 | ol | 490 | 0.00403 | HV
679-AL1/86-ST1A 380.0 | 14.6 | 0.042 | 0.25 | 1.15 | ol | 679 | 0.00403 | HV

## trafo_std_types
| i0_percent | pfe_kw | vkr_percent | sn_mva | vn_lv_kv | vn_hv_kv | vk_percent | shift_degree | vector_group | tap_side | tap_neutral | tap_min | tap_max | tap_step_degree | tap_step_percent | tap_phase_shifter
160 MVA 380/110 kV | 0.06 | 60 | 0.25 | 160 | 110 | 380 | 12.2 | 0 | Yy0 | hv | 0 | -9 | 9 | 0 | 1.5 | FALSE
100 MVA 220/110 kV | 0.06 | 55 | 0.26 | 100 | 110 | 220 | 12 | 0 | Yy0 | hv | 0 | -9 | 9 | 0 | 1.5 | FALSE
63 MVA 110/20 kV | 0.04 | 22 | 0.32 | 63 | 20 | 110 | 18 | 150 | YNd5 | hv | 0 | -9 | 9 | 0 | 1.5 | FALSE
40 MVA 110/20 kV | 0.05 | 18 | 0.34 | 40 | 20 | 110 | 16.2 | 150 | YNd5 | hv | 0 | -9 | 9 | 0 | 1.5 | FALSE
25 MVA 110/20 kV | 0.07 | 14 | 0.41 | 25 | 20 | 110 | 12 | 150 | YNd5 | hv | 0 | -9 | 9 | 0 | 1.5 | FALSE
63 MVA 110/10 kV | 0.04 | 22 | 0.32 | 63 | 10 | 110 | 18 | 150 | YNd5 | hv | 0 | -9 | 9 | 0 | 1.5 | FALSE
40 MVA 110/10 kV | 0.05 | 18 | 0.34 | 40 | 10 | 110 | 16.2 | 150 | YNd5 | hv | 0 | -9 | 9 | 0 | 1.5 | FALSE
25 MVA 110/10 kV | 0.07 | 14 | 0.41 | 25 | 10 | 110 | 12 | 150 | YNd5 | hv | 0 | -9 | 9 | 0 | 1.5 | FALSE
0.25 MVA 20/0.4 kV | 0.32 | 0.8 | 1.44 | 0.25 | 0.4 | 20 | 6 | 150 | Yzn5 | hv | 0 | -2 | 2 | 0 | 2.5 | FALSE
0.4 MVA 20/0.4 kV | 0.3375 | 1.35 | 1.425 | 0.4 | 0.4 | 20 | 6 | 150 | Dyn5 | hv | 0 | -2 | 2 | 0 | 2.5 | FALSE
0.63 MVA 20/0.4 kV | 0.2619 | 1.65 | 1.206 | 0.63 | 0.4 | 20 | 6 | 150 | Dyn5 | hv | 0 | -2 | 2 | 0 | 2.5 | FALSE
0.25 MVA 10/0.4 kV | 0.24 | 0.6 | 1.2 | 0.25 | 0.4 | 10 | 4 | 150 | Dyn5 | hv | 0 | -2 | 2 | 0 | 2.5 | FALSE
0.4 MVA 10/0.4 kV | 0.2375 | 0.95 | 1.325 | 0.4 | 0.4 | 10 | 4 | 150 | Dyn5 | hv | 0 | -2 | 2 | 0 | 2.5 | FALSE
0.63 MVA 10/0.4 kV | 0.1873 | 1.18 | 1.0794 | 0.63 | 0.4 | 10 | 4 | 150 | Dyn5 | hv | 0 | -2 | 2 | 0 | 2.5 | FALSE

## trafo3w_std_types
| sn_hv_mva | sn_mv_mva | sn_lv_mva | vn_hv_kv | vn_mv_kv | vn_lv_kv | vk_hv_percent | vk_mv_percent | vk_lv_percent | vkr_hv_percent | vkr_mv_percent | vkr_lv_percent | pfe_kw | i0_percent | shift_mv_degree | shift_lv_degree | vector_group | tap_side | tap_neutral | tap_min | tap_max | tap_step_percent
63/25/38 MVA 110/20/10 kV | 63 | 25 | 38 | 110 | 20 | 10 | 10.4 | 10.4 | 10.4 | 0.28 | 0.32 | 0.35 | 35 | 0.89 | 0 | 0 | YN0yn0yn0 | hv | 0 | -10 | 10 | 1.2
63/25/38 MVA 110/10/10 kV | 63 | 25 | 38 | 110 | 10 | 10 | 10.4 | 10.4 | 10.4 | 0.28 | 0.32 | 0.35 | 35 | 0.89 | 0 | 0 | YN0yn0yn0 | hv | 0 | -10 | 10 | 1.2

## fuse_std_types
| fuse_type | i_rated_a | t_avg | t_min | t_total | x_avg | x_min | x_total
HV 100A | HV 100A | 100 | 0 | [10.0, 3.64, 0.854, 0.281, 0.1, 0.0531, 0.022, 0.01] | [10.0, 4.267, 1.21, 0.403, 0.1, 0.058, 0.022, 0.01] | 0 | [300.0, 350.0, 450.0, 550.0, 700.0, 850.0, 1200.0, 1752.0] | [600.0, 700.0, 900.0, 1150.0, 1665.0, 2000.0, 3000.0, 4313.0]
HV 10A | HV 10A | 10 | 0 | [10.0, 1675.0, 0.344, 0.156, 0.1, 0.0417, 0.0171, 0.01] | [10.0, 1.3, 0.3, 0.155, 0.1, 0.0555, 0.023, 0.01] | 0 | [30.0, 32.0, 35.0, 37.0, 39.0, 50.0, 70.0, 88.0] | [60.0, 70.0, 80.0, 87.0, 94.0, 110.0, 150.0, 216.0]
HV 125A | HV 125A | 125 | 0 | [10.0, 1.82, 0.344, 0.1, 0.0467, 0.0269, 0.01] | [10.0, 2.478, 0.426, 0.1, 0.0427, 0.0211, 0.01] | 0 | [375.0, 500.0, 700.0, 925.0, 1200.0, 1500.0, 2341.0] | [750.0, 1000.0, 1500.0, 2200.0, 3000.0, 4000.0, 5765.0]
HV 160A | HV 160A | 160 | 0 | [10.0, 4.15, 1.03, 0.198, 0.1, 0.051, 0.0172, 0.01] | [10.0, 2.3, 0.734, 0.274, 0.1, 0.046, 0.0177, 0.01] | 0 | [480.0, 550.0, 700.0, 1000.0, 1260.0, 1600.0, 2500.0, 3227.0] | [960.0, 1300.0, 1700.0, 2200.0, 2996.0, 4000.0, 6000.0, 7946.0]
HV 16A | HV 16A | 16 | 0 | [10.0, 0.352, 0.164, 0.1, 0.0649, 0.0342, 0.01] | [10.0, 2.34, 0.722, 0.181, 0.1, 0.055, 0.0296, 0.01] | 0 | [48.0, 60.0, 65.0, 71.0, 80.0, 100.0, 162.0] | [96.0, 110.0, 125.0, 150.0, 168.0, 200.0, 250.0, 398.0]
HV 200A | HV 200A | 200 | 0 | [10.0, 4.267, 1.21, 0.403, 0.1, 0.058, 0.022, 0.01] | [10.0, 3.73, 1.654, 0.328, 0.1, 0.0531, 0.019, 0.01] | 0 | [600.0, 700.0, 900.0, 1150.0, 1665.0, 2000.0, 3000.0, 4313.0] | [1200.0, 1500.0, 1800.0, 2700.0, 3960.0, 5000.0, 7500.0, 10620.0]
HV 20A | HV 20A | 20 | 0 | [10.0, 1.3, 0.3, 0.155, 0.1, 0.0555, 0.023, 0.01] | [10.0, 1.3, 0.161, 0.1, 0.0611, 0.0399, 0.0141, 0.01] | 0 | [60.0, 70.0, 80.0, 87.0, 94.0, 110.0, 150.0, 216.0] | [120.0, 150.0, 200.0, 223.0, 260.0, 300.0, 450.0, 532.0]
HV 25A | HV 25A | 25 | 0 | [10.0, 2.512, 0.833, 0.299, 0.1, 0.0372, 0.0223, 0.01] | [10.0, 3.125, 0.597, 0.198, 0.1, 0.0378, 0.022, 0.01] | 0 | [75.0, 82.0, 90.0, 100.0, 124.0, 170.0, 200.0, 289.0] | [150.0, 170.0, 210.0, 250.0, 294.0, 400.0, 500.0, 711.0]
HV 31.5A | HV 31.5A | 31.5 | 0 | [10.0, 2.34, 0.722, 0.181, 0.1, 0.055, 0.0296, 0.01] | [10.0, 2.84, 0.368, 0.164, 0.1, 0.0621, 0.0378, 0.0195, 0.01] | 0 | [95.0, 110.0, 125.0, 150.0, 165.0, 200.0, 250.0, 390.0] | [189.0, 220.0, 300.0, 350.0, 393.0, 450.0, 530.0, 700.0, 960.0]
HV 40A | HV 40A | 40 | 0 | [10.0, 1.3, 0.161, 0.1, 0.0611, 0.0399, 0.0141, 0.01] | [10.0, 2.05, 0.369, 0.198, 0.1, 0.051, 0.0298, 0.01] | 0 | [120.0, 150.0, 200.0, 223.0, 260.0, 300.0, 450.0, 532.0] | [240.0, 300.0, 400.0, 450.0, 530.0, 650.0, 800.0, 1311.0]
HV 50A | HV 50A | 50 | 0 | [10.0, 3.215, 0.597, 0.198, 0.1, 0.0378, 0.022, 0.01] | [10.0, 3.64, 0.854, 0.281, 0.1, 0.0531, 0.022, 0.01] | 0 | [150.0, 170.0, 210.0, 250.0, 294.0, 400.0, 500.0, 711.0] | [300.0, 350.0, 450.0, 550.0, 700.0, 850.0, 1200.0, 1752.0]
HV 6.3A | HV 6.3A | 6.3 | 0 | [10.0, 1.39, 0.344, 0.168, 0.1, 0.056, 0.0263, 0.01] | [10.0, 1.711, 0.516, 0.198, 0.1, 0.0634, 0.0303, 0.01] | 0 | [19.0, 19.5, 20.4, 20.8, 22.0, 25.0, 32.0, 48.0] | [38.0, 40.0, 43.0, 48.0, 53.0, 60.0, 75.0, 118.0]
HV 63A | HV 63A | 63 | 0 | [10.0, 2.84, 0.368, 0.164, 0.1, 0.0621, 0.0378, 0.0195, 0.01] | [10.0, 1.82, 0.344, 0.1, 0.0467, 0.0269, 0.01] | 0 | [189.0, 220.0, 300.0, 350.0, 393.0, 450.0, 530.0, 700.0, 961.0] | [378.0, 500.0, 700.0, 934.0, 1200.0, 1500.0, 2366.0]
HV 80A | HV 80A | 80 | 0 | [10.0, 2.05, 0.369, 0.198, 0.1, 0.051, 0.0298, 0.01] | [10.0, 4.15, 1.03, 0.198, 0.1, 0.051, 0.0172, 0.01] | 0 | [240.0, 300.0, 400.0, 450.0, 530.0, 650.0, 800.0, 1311.0] | [480.0, 550.0, 700.0, 1000.0, 1260.0, 1600.0, 2500.0, 3227.0]
Siemens NH-1-100 | Siemens NH-1-100 | 100 | [5400.0, 2000.0, 400.0, 20.0, 1.0, 0.2, 0.012, 0.004] | 0 | 0 | [150.0, 190.0, 250.0, 430.0, 900.0, 1250.0, 2700.0, 3600.0] | 0 | 0
Siemens NH-1-125 | Siemens NH-1-125 | 125 | [4800.0, 120.0, 7.0, 0.1, 0.004] | 0 | 0 | [180.0, 400.0, 740.0, 2000.0, 4250.0] | 0 | 0
Siemens NH-1-16 | Siemens NH-1-16 | 16 | [4000.0, 400.0, 2.0, 0.1, 0.04, 0.01] | 0 | 0 | [26.0, 35.0, 75.0, 150.0, 200.0, 300.0] | 0 | 0
Siemens NH-1-160 | Siemens NH-1-160 | 160 | [4800.0, 120.0, 7.0, 0.1, 0.004] | 0 | 0 | [210.0, 500.0, 900.0, 2300.0, 5000.0] | 0 | 0
Siemens NH-1-25 | Siemens NH-1-25 | 25 | [4000.0, 1000.0, 10.0, 0.2, 0.02, 0.01] | 0 | 0 | [40.0, 50.0, 100.0, 210.0, 400.0, 500.0] | 0 | 0
Siemens NH-1-50 | Siemens NH-1-50 | 50 | [4000.0, 40.0, 4.0, 1.0, 0.02, 0.01] | 0 | 0 | [86.0, 200.0, 300.0, 400.0, 1000.0, 1280.0] | 0 | 0
Siemens NH-1-63 | Siemens NH-1-63 | 63 | [4000.0, 100.0, 10.0, 2.0, 0.04, 0.01] | 0 | 0 | [100.0, 200.0, 300.0, 400.0, 1000.0, 1500.0] | 0 | 0
Siemens NH-1-80 | Siemens NH-1-80 | 80 | [4800.0, 120.0, 7.0, 0.1, 0.01] | 0 | 0 | [150.58, 250.0, 450.0, 1150.0, 2470.0] | 0 | 0
Siemens NH-2-1000 | Siemens NH-2-1000 | 1000 | [4800.0, 120.0, 7.0, 0.1, 0.004] | 0 | 0 | [1900.0, 3500.0, 8400.0, 24000.0, 52000.0] | 0 | 0
Siemens NH-2-200 | Siemens NH-2-200 | 200 | [4800.0, 120.0, 7.0, 0.1, 0.004] | 0 | 0 | [280.0, 650.0, 1200.0, 3000.0, 7000.0] | 0 | 0
Siemens NH-2-224 | Siemens NH-2-224 | 224 | [4800.0, 120.0, 7.0, 0.2, 0.04, 0.004] | 0 | 0 | [400.0, 750.0, 1453.0, 3025.0, 4315.0, 7600.0] | 0 | 0
Siemens NH-2-250 | Siemens NH-2-250 | 250 | [4800.0, 120.0, 7.0, 0.1, 0.004] | 0 | 0 | [450.0, 800.0, 1650.0, 4000.0, 8500.0] | 0 | 0
Siemens NH-2-315 | Siemens NH-2-315 | 315 | [4800.0, 120.0, 7.0, 0.1, 0.004] | 0 | 0 | [550.0, 920.0, 1900.0, 5000.0, 11000.0] | 0 | 0
Siemens NH-2-355 | Siemens NH-2-355 | 355 | [4800.0, 120.0, 6.0, 0.1, 0.004] | 0 | 0 | [650.0, 1116.27, 2350.0, 5840.0, 12790.0] | 0 | 0
Siemens NH-2-400 | Siemens NH-2-400 | 400 | [4800.0, 120.0, 7.0, 0.1, 0.004] | 0 | 0 | [720.0, 1350.0, 2800.0, 6500.0, 15000.0] | 0 | 0
Siemens NH-2-425 | Siemens NH-2-425 | 425 | [4800.0, 120.0, 7.0, 0.1, 0.004] | 0 | 0 | [850.0, 1500.0, 3050.0, 7500.0, 16500.0] | 0 | 0
Siemens NH-2-630 | Siemens NH-2-630 | 630 | [4800.0, 120.0, 7.0, 0.1, 0.004] | 0 | 0 | [1200.0, 2000.0, 4800.0, 12000.0, 26000.0] | 0 | 0

## res_bus
| vm_pu | va_degree | p_mw | q_mvar
0 | 0.97853 | -0.41311 | 0.016867 | 0.0042272
1 | 0.97893 | -0.40521 | 0.01401 | 0.0035113
2 | 0.97846 | -0.41453 | 0.0020838 | 0.00052226
3 | 0.97932 | -0.39752 | 0 | 0
4 | 0.98853 | -0.21844 | 0.0018552 | 0.00046495
5 | 0.98854 | -0.21824 | 0.0041347 | 0.0010363
6 | 0.98538 | -0.27949 | 0 | 0
7 | 0.97917 | -0.4005 | 0.018784 | 0.0047077
8 | 0.99592 | -0.077218 | 0.011922 | 0.0029879
9 | 0.98441 | -0.2983 | 0.013556 | 0.0033973
10 | 0.97908 | -0.40228 | 0.0057741 | 0.0014471
11 | 0.99093 | -0.17233 | 0.0093333 | 0.0023391
12 | 0.99004 | -0.18931 | 0.0012945 | 0.00032444
13 | 0.99844 | -0.029346 | 0.0049392 | 0.0012379
14 | 0.98183 | -0.34862 | 0.0080023 | 0.0020056
15 | 0.979 | -0.40377 | 0.0035448 | 0.00088841
16 | 0.97037 | -0.57266 | 0.0030398 | 0.00076184
17 | 0.97017 | -0.57658 | 0.0034321 | 0.00086017
18 | 0.97038 | -0.57236 | 0.0040548 | 0.0010162
19 | 0.97086 | -0.56278 | 0.0026935 | 0.00067504
20 | 0.97402 | -0.50054 | 0.0028656 | 0.00071819
21 | 0.97432 | -0.49449 | 0 | 0
22 | 0.97313 | -0.518 | 0 | 0
23 | 0.97458 | -0.4894 | 0.0030587 | 0.00076657
24 | 0.97506 | -0.47995 | 0.0055049 | 0.0013797
25 | 0.97439 | -0.49322 | 0.0028283 | 0.00070883
26 | 0.97138 | -0.55268 | 0.0036581 | 0.00091681
27 | 0.97259 | -0.52874 | 0.0033264 | 0.00083368
28 | 0.97088 | -0.56244 | 0.0058035 | 0.0014545
29 | 0.99885 | -0.021713 | 0.0063475 | 0.0015908
30 | 0.98176 | -0.34999 | 0.016077 | 0.0040294
31 | 0.98169 | -0.35146 | 0.0088867 | 0.0022272
32 | 0.97303 | -0.52002 | 0.0034197 | 0.00085706
33 | 0.97291 | -0.52234 | 0.0025395 | 0.00063647
34 | 0.97284 | -0.52367 | 0.0037277 | 0.00093426
35 | 0.97276 | -0.52528 | 0.0029523 | 0.00073991
36 | 0.98475 | -0.29124 | 0.0023849 | 0.00059771
37 | 0.98483 | -0.28968 | 0.0016882 | 0.0004231
38 | 0.98498 | -0.28667 | 0.0018229 | 0.00045685
39 | 0.98518 | -0.28283 | 0 | 0
40 | 0.98876 | -0.21394 | 0.0045527 | 0.001141
41 | 0.98594 | -0.26818 | 0 | 0
42 | 0.98495 | -0.28721 | 0.00089183 | 0.00022351
43 | 0.98295 | -0.32593 | 0.00045394 | 0.00011377
44 | 0.98675 | -0.25245 | 0.0021588 | 0.00054105
45 | 0.98473 | -0.29159 | 0.0011747 | 0.00029442
46 | 0.9791 | -0.40085 | 0 | 0
47 | 0.98957 | -0.19829 | 0 | 0
48 | 0.98914 | -0.20655 | 0.002551 | 0.00063934
49 | 0.99908 | -0.017331 | 0 | 0
50 | 1 | 0 | -0.24422 | -0.062357
51 | 0.98467 | -0.29281 | 0.0016756 | 0.00041994
52 | 0.98465 | -0.29326 | 0.00065404 | 0.00016392
53 | 0.97779 | -0.42636 | 0.0038002 | 0.00095243
54 | 0.97893 | -0.40428 | 0.014286 | 0.0035805
55 | 0.99998 | 149.9956 | 0 | 0

## res_line
| p_from_mw | q_from_mvar | p_to_mw | q_to_mvar | pl_mw | ql_mvar | i_from_ka | i_to_ka | i_ka | vm_from_pu | va_from_degree | vm_to_pu | va_to_degree | loading_percent
0 | -0.018951 | -0.0047491 | 0.018958 | 0.0047533 | 7.1366e-06 | 4.2794e-06 | 0.028817 | 0.028817 | 0.028817 | 0.97853 | -0.41311 | 0.97893 | -0.40521 | 7.9169
1 | 0.002084 | 0.00052188 | -0.0020838 | -0.00052226 | 1.4131e-07 | -3.809e-07 | 0.0031689 | 0.0031691 | 0.0031691 | 0.97853 | -0.41311 | 0.97846 | -0.41453 | 0.87062
2 | -0.032968 | -0.0082646 | 0.03298 | 0.0082722 | 1.2072e-05 | 7.5651e-06 | 0.050113 | 0.050113 | 0.050113 | 0.97893 | -0.40521 | 0.97932 | -0.39752 | 13.7674
3 | -0.061088 | -0.015318 | 0.061433 | 0.015538 | 0.00034575 | 0.00021992 | 0.092822 | 0.092821 | 0.092822 | 0.97932 | -0.39752 | 0.98538 | -0.27949 | 25.5004
4 | 0.028108 | 0.0070459 | -0.028104 | -0.0070434 | 3.9841e-06 | 2.4766e-06 | 0.042708 | 0.042708 | 0.042708 | 0.97932 | -0.39752 | 0.97917 | -0.4005 | 11.7331
5 | -0.0018552 | -0.00046495 | 0.0018552 | 0.00046489 | 1.7816e-08 | -6.6702e-08 | 0.0027926 | 0.0027926 | 0.0027926 | 0.98853 | -0.21844 | 0.98854 | -0.21824 | 0.76719
6 | -0.0059899 | -0.0015011 | 0.0059911 | 0.0015014 | 1.2267e-06 | 2.6908e-07 | 0.0090164 | 0.0090162 | 0.0090164 | 0.98854 | -0.21824 | 0.98876 | -0.21394 | 2.477
7 | -0.10808 | -0.027275 | 0.10914 | 0.027951 | 0.0010582 | 0.00067587 | 0.16328 | 0.16328 | 0.16328 | 0.98538 | -0.27949 | 0.99592 | -0.077218 | 44.8562
8 | 0.046645 | 0.011737 | -0.046603 | -0.01171 | 4.1881e-05 | 2.6518e-05 | 0.070456 | 0.070456 | 0.070456 | 0.98538 | -0.27949 | 0.98441 | -0.2983 | 19.356
9 | 0.0093199 | 0.0023358 | -0.0093191 | -0.0023354 | 7.914e-07 | 3.7417e-07 | 0.014163 | 0.014163 | 0.014163 | 0.97917 | -0.4005 | 0.97908 | -0.40228 | 3.891
10 | -0.23041 | -0.058968 | 0.23094 | 0.059309 | 0.00053542 | 0.00034126 | 0.34469 | 0.34469 | 0.34469 | 0.99592 | -0.077218 | 0.99844 | -0.029346 | 31.5649
11 | 0.10935 | 0.028029 | -0.10885 | -0.027714 | 0.0005017 | 0.00031526 | 0.1636 | 0.1636 | 0.1636 | 0.99592 | -0.077218 | 0.99093 | -0.17233 | 14.9819
12 | 0.033048 | 0.0083131 | -0.032969 | -0.0082634 | 7.9244e-05 | 4.9643e-05 | 0.049965 | 0.049966 | 0.049966 | 0.98441 | -0.2983 | 0.98183 | -0.34862 | 13.7269
13 | 0.0035451 | 0.00088828 | -0.0035448 | -0.00088841 | 2.5129e-07 | -1.2946e-07 | 0.0053877 | 0.0053879 | 0.0053879 | 0.97908 | -0.40228 | 0.979 | -0.40377 | 1.4802
14 | 0.099512 | 0.025375 | -0.099431 | -0.025324 | 8.1512e-05 | 5.1042e-05 | 0.14959 | 0.14959 | 0.14959 | 0.99093 | -0.17233 | 0.99004 | -0.18931 | 13.6985
15 | 0.098136 | 0.025 | -0.098094 | -0.024973 | 4.2521e-05 | 2.6612e-05 | 0.14764 | 0.14764 | 0.14764 | 0.99004 | -0.18931 | 0.98957 | -0.19829 | 13.5203
16 | -0.23588 | -0.060547 | 0.23597 | 0.060603 | 8.7407e-05 | 5.5719e-05 | 0.35205 | 0.35205 | 0.35205 | 0.99844 | -0.029346 | 0.99885 | -0.021713 | 32.2389
17 | 0.024966 | 0.0062579 | -0.024965 | -0.0062569 | 1.6221e-06 | 9.9995e-07 | 0.037838 | 0.037838 | 0.037838 | 0.98183 | -0.34862 | 0.98176 | -0.34999 | 10.395
18 | 0.0034328 | 0.00085982 | -0.0034321 | -0.00086017 | 6.4037e-07 | -3.5131e-07 | 0.0052638 | 0.0052641 | 0.0052641 | 0.97037 | -0.57266 | 0.97017 | -0.57658 | 1.4462
19 | -0.0064725 | -0.0016217 | 0.0064726 | 0.0016217 | 9.2698e-08 | 2.8328e-08 | 0.0099252 | 0.0099252 | 0.0099252 | 0.97037 | -0.57266 | 0.97038 | -0.57236 | 2.7267
20 | -0.010527 | -0.0026379 | 0.010532 | 0.0026404 | 4.8049e-06 | 2.4674e-06 | 0.016143 | 0.016143 | 0.016143 | 0.97038 | -0.57236 | 0.97086 | -0.56278 | 4.4349
21 | -0.013226 | -0.0033154 | 0.013232 | 0.003319 | 6.3688e-06 | 3.5646e-06 | 0.020271 | 0.020271 | 0.020271 | 0.97086 | -0.56278 | 0.97138 | -0.55268 | 5.5689
22 | -0.041602 | -0.010454 | 0.041614 | 0.01046 | 1.2024e-05 | 6.8061e-06 | 0.063566 | 0.063565 | 0.063566 | 0.97402 | -0.50054 | 0.97432 | -0.49449 | 5.821
23 | 0.038736 | 0.0097354 | -0.038704 | -0.0097175 | 3.2251e-05 | 1.7893e-05 | 0.059188 | 0.059189 | 0.059189 | 0.97402 | -0.50054 | 0.97313 | -0.518 | 5.4202
24 | -0.041614 | -0.01046 | 0.041617 | 0.010462 | 2.5226e-06 | 1.4278e-06 | 0.063565 | 0.063565 | 0.063565 | 0.97432 | -0.49449 | 0.97439 | -0.49322 | 5.821
25 | 0.012642 | 0.0031688 | -0.012641 | -0.0031681 | 1.2196e-06 | 6.7241e-07 | 0.019331 | 0.019331 | 0.019331 | 0.97313 | -0.518 | 0.97303 | -0.52002 | 5.3108
26 | 0.026062 | 0.0065487 | -0.026049 | -0.0065405 | 1.3357e-05 | 8.2701e-06 | 0.039858 | 0.039858 | 0.039858 | 0.97313 | -0.518 | 0.97259 | -0.52874 | 10.9499
27 | -0.047512 | -0.011942 | 0.047533 | 0.011954 | 2.1447e-05 | 1.2507e-05 | 0.072554 | 0.072554 | 0.072554 | 0.97458 | -0.4894 | 0.97506 | -0.47995 | 6.6442
28 | 0.044453 | 0.011175 | -0.044445 | -0.011171 | 8.1019e-06 | 4.6595e-06 | 0.067884 | 0.067884 | 0.067884 | 0.97458 | -0.4894 | 0.97439 | -0.49322 | 6.2165
29 | -0.053038 | -0.013334 | 0.053174 | 0.013415 | 0.00013608 | 8.0861e-05 | 0.080955 | 0.080952 | 0.080955 | 0.97506 | -0.47995 | 0.97779 | -0.42636 | 7.4134
30 | -0.022696 | -0.0056909 | 0.022722 | 0.0057068 | 2.5922e-05 | 1.5881e-05 | 0.034769 | 0.034768 | 0.034769 | 0.97138 | -0.55268 | 0.97259 | -0.52874 | 9.5519
31 | 0.0058062 | 0.0014551 | -0.0058035 | -0.0014545 | 2.7005e-06 | 6.0207e-07 | 0.0088943 | 0.0088947 | 0.0088947 | 0.97138 | -0.55268 | 0.97088 | -0.56244 | 2.4436
32 | -0.24232 | -0.062194 | 0.24237 | 0.062227 | 5.1549e-05 | 3.2868e-05 | 0.36151 | 0.3615 | 0.36151 | 0.99885 | -0.021713 | 0.99908 | -0.017331 | 33.1049
33 | 0.0088874 | 0.0022275 | -0.0088867 | -0.0022272 | 6.2428e-07 | 2.8353e-07 | 0.01347 | 0.01347 | 0.01347 | 0.98176 | -0.34999 | 0.98169 | -0.35146 | 3.7006
34 | 0.0092212 | 0.002311 | -0.0092202 | -0.0023105 | 1.0183e-06 | 4.8211e-07 | 0.014102 | 0.014102 | 0.014102 | 0.97303 | -0.52002 | 0.97291 | -0.52234 | 3.8741
35 | 0.0066806 | 0.0016741 | -0.0066802 | -0.0016739 | 4.2204e-07 | 1.3625e-07 | 0.010218 | 0.010218 | 0.010218 | 0.97291 | -0.52234 | 0.97284 | -0.52367 | 2.807
36 | 0.0029525 | 0.00073969 | -0.0029523 | -0.00073991 | 2.2666e-07 | -2.229e-07 | 0.0045159 | 0.004516 | 0.004516 | 0.97284 | -0.52367 | 0.97276 | -0.52528 | 1.2407
37 | -0.0023849 | -0.00059771 | 0.0023851 | 0.00059736 | 1.7782e-07 | -3.5077e-07 | 0.0036037 | 0.0036036 | 0.0036037 | 0.98475 | -0.29124 | 0.98483 | -0.28968 | 0.99004
38 | -0.0040733 | -0.0010205 | 0.0040739 | 0.0010203 | 5.8302e-07 | -1.4927e-07 | 0.0061543 | 0.0061542 | 0.0061543 | 0.98483 | -0.28968 | 0.98498 | -0.28667 | 1.6908
39 | -0.0058967 | -0.0014772 | 0.0058978 | 0.0014774 | 1.079e-06 | 2.2892e-07 | 0.008908 | 0.0089078 | 0.008908 | 0.98498 | -0.28667 | 0.98518 | -0.28283 | 2.4472
40 | -0.082489 | -0.020932 | 0.082547 | 0.020968 | 5.8154e-05 | 3.6074e-05 | 0.12468 | 0.12468 | 0.12468 | 0.98518 | -0.28283 | 0.98594 | -0.26818 | 11.4179
41 | 0.004398 | 0.0011005 | -0.0043971 | -0.0011006 | 9.1754e-07 | -1.1878e-07 | 0.0066421 | 0.0066423 | 0.0066423 | 0.98518 | -0.28283 | 0.98495 | -0.28721 | 1.8248
42 | 0.072193 | 0.018354 | -0.072043 | -0.018262 | 0.00014955 | 9.1882e-05 | 0.10913 | 0.10914 | 0.10914 | 0.98518 | -0.28283 | 0.98295 | -0.32593 | 9.9941
43 | -0.010544 | -0.0026424 | 0.010548 | 0.0026443 | 3.717e-06 | 1.8737e-06 | 0.015868 | 0.015867 | 0.015868 | 0.98876 | -0.21394 | 0.98914 | -0.20655 | 4.3592
44 | -0.082547 | -0.020968 | 0.082609 | 0.021007 | 6.2547e-05 | 3.8798e-05 | 0.12468 | 0.12468 | 0.12468 | 0.98594 | -0.26818 | 0.98675 | -0.25245 | 11.4179
45 | 0.0035052 | 0.0008771 | -0.0035045 | -0.00087751 | 7.298e-07 | -4.1612e-07 | 0.005295 | 0.0052953 | 0.0052953 | 0.98495 | -0.28721 | 0.98473 | -0.29159 | 1.4548
46 | 0.071589 | 0.018149 | -0.071333 | -0.017991 | 0.00025679 | 0.00015773 | 0.10845 | 0.10845 | 0.10845 | 0.98295 | -0.32593 | 0.9791 | -0.40085 | 9.9314
47 | -0.084768 | -0.021548 | 0.084956 | 0.021665 | 0.00018787 | 0.00011671 | 0.12794 | 0.12794 | 0.12794 | 0.98675 | -0.25245 | 0.98914 | -0.20655 | 11.716
48 | 0.0023298 | 0.0005831 | -0.0023296 | -0.00058338 | 1.3534e-07 | -2.8385e-07 | 0.0035202 | 0.0035203 | 0.0035203 | 0.98473 | -0.29159 | 0.98467 | -0.29281 | 0.96712
49 | 0.057044 | 0.014409 | -0.056974 | -0.014367 | 6.9673e-05 | 4.1799e-05 | 0.086735 | 0.086736 | 0.086736 | 0.9791 | -0.40085 | 0.97779 | -0.42636 | 7.9428
50 | 0.014289 | 0.0035818 | -0.014286 | -0.0035805 | 2.3375e-06 | 1.3298e-06 | 0.021716 | 0.021716 | 0.021716 | 0.9791 | -0.40085 | 0.97893 | -0.40428 | 5.9659
51 | 0.098094 | 0.024973 | -0.098055 | -0.024948 | 3.9017e-05 | 2.442e-05 | 0.14764 | 0.14764 | 0.14764 | 0.98957 | -0.19829 | 0.98914 | -0.20655 | 13.5203
52 | -0.24237 | -0.062227 | 0.24257 | 0.062357 | 0.00020408 | 0.00013012 | 0.3615 | 0.3615 | 0.3615 | 0.99908 | -0.017331 | 1 | 0 | 33.1048
53 | 0.00065405 | 0.00016344 | -0.00065404 | -0.00016392 | 1.3965e-08 | -4.7603e-07 | 0.00098822 | 0.00098839 | 0.00098839 | 0.98467 | -0.29281 | 0.98465 | -0.29326 | 0.27154

## res_trafo
| p_hv_mw | q_hv_mvar | p_lv_mw | q_lv_mvar | pl_mw | ql_mvar | i_hv_ka | i_lv_ka | vm_hv_pu | va_hv_degree | vm_lv_pu | va_lv_degree | loading_percent
0 | -1.2729e-15 | -1.3162e-15 | 0.00165 | 1.2699e-07 | 0.00165 | 1.2699e-07 | 5.2857e-17 | 0.0023815 | 0.99998 | 149.9956 | 1 | 0 | 0.2619

## res_ext_grid
| p_mw | q_mvar
0 | 0.25381 | 0.064759

## res_load
| p_mw | q_mvar
0 | 0.016867 | 0.0042272
1 | 0.01401 | 0.0035113
2 | 0.0020838 | 0.00052226
3 | 0.0018552 | 0.00046495
4 | 0.0041347 | 0.0010363
5 | 0.018784 | 0.0047077
6 | 0.011922 | 0.0029879
7 | 0.013556 | 0.0033973
8 | 0.0057741 | 0.0014471
9 | 0.0093333 | 0.0023391
10 | 0.0012945 | 0.00032444
11 | 0.0049392 | 0.0012379
12 | 0.0080023 | 0.0020056
13 | 0.0035448 | 0.00088841
14 | 0.0030398 | 0.00076184
15 | 0.0034321 | 0.00086017
16 | 0.0040548 | 0.0010162
17 | 0.0026935 | 0.00067504
18 | 0.0028656 | 0.00071819
19 | 0.0030587 | 0.00076657
20 | 0.0055049 | 0.0013797
21 | 0.0028283 | 0.00070883
22 | 0.0036581 | 0.00091681
23 | 0.0033264 | 0.00083368
24 | 0.0058035 | 0.0014545
25 | 0.0063475 | 0.0015908
26 | 0.016077 | 0.0040294
27 | 0.0088867 | 0.0022272
28 | 0.0034197 | 0.00085706
29 | 0.0025395 | 0.00063647
30 | 0.0037277 | 0.00093426
31 | 0.0029523 | 0.00073991
32 | 0.0023849 | 0.00059771
33 | 0.0016882 | 0.0004231
34 | 0.0018229 | 0.00045685
35 | 0.0045527 | 0.001141
36 | 0.00089183 | 0.00022351
37 | 0.00045394 | 0.00011377
38 | 0.0021588 | 0.00054105
39 | 0.0011747 | 0.00029442
40 | 0.002551 | 0.00063934
41 | 0.0095854 | 0.0024023
42 | 0.0016756 | 0.00041994
43 | 0.00065404 | 0.00016392
44 | 0.0038002 | 0.00095243
45 | 0.014286 | 0.0035805

## dtypes
| element | column | dtype
0 | bus | name | object
1 | bus | vn_kv | float64
2 | bus | type | object
3 | bus | zone | object
4 | bus | in_service | bool
5 | load | name | object
6 | load | bus | uint32
7 | load | p_mw | float64
8 | load | q_mvar | float64
9 | load | const_z_percent | float64
10 | load | const_i_percent | float64
11 | load | sn_mva | float64
12 | load | scaling | float64
13 | load | in_service | bool
14 | load | type | object
15 | ext_grid | name | object
16 | ext_grid | bus | uint32
17 | ext_grid | vm_pu | float64
18 | ext_grid | va_degree | float64
19 | ext_grid | slack_weight | float64
20 | ext_grid | in_service | bool
21 | line | name | object
22 | line | std_type | object
23 | line | from_bus | uint32
24 | line | to_bus | uint32
25 | line | length_km | float64
26 | line | r_ohm_per_km | float64
27 | line | x_ohm_per_km | float64
28 | line | c_nf_per_km | float64
29 | line | g_us_per_km | float64
30 | line | max_i_ka | float64
31 | line | df | float64
32 | line | parallel | uint32
33 | line | type | object
34 | line | in_service | bool
35 | trafo | name | object
36 | trafo | std_type | object
37 | trafo | hv_bus | uint32
38 | trafo | lv_bus | uint32
39 | trafo | sn_mva | float64
40 | trafo | vn_hv_kv | float64
41 | trafo | vn_lv_kv | float64
42 | trafo | vk_percent | float64
43 | trafo | vkr_percent | float64
44 | trafo | pfe_kw | float64
45 | trafo | i0_percent | float64
46 | trafo | shift_degree | float64
47 | trafo | tap_side | object
48 | trafo | tap_neutral | int32
49 | trafo | tap_min | int32
50 | trafo | tap_max | int32
51 | trafo | tap_step_percent | float64
52 | trafo | tap_step_degree | float64
53 | trafo | tap_pos | int32
54 | trafo | tap_phase_shifter | bool
55 | trafo | parallel | uint32
56 | trafo | df | float64
57 | trafo | in_service | bool
58 | line_geodata | coords | object
59 | bus_geodata | x | float64
60 | bus_geodata | y | float64
61 | bus_geodata | coords | object
62 | res_bus | vm_pu | float64
63 | res_bus | va_degree | float64
64 | res_bus | p_mw | float64
65 | res_bus | q_mvar | float64
66 | res_line | p_from_mw | float64
67 | res_line | q_from_mvar | float64
68 | res_line | p_to_mw | float64
69 | res_line | q_to_mvar | float64
70 | res_line | pl_mw | float64
71 | res_line | ql_mvar | float64
72 | res_line | i_from_ka | float64
73 | res_line | i_to_ka | float64
74 | res_line | i_ka | float64
75 | res_line | vm_from_pu | float64
76 | res_line | va_from_degree | float64
77 | res_line | vm_to_pu | float64
78 | res_line | va_to_degree | float64
79 | res_line | loading_percent | float64
80 | res_trafo | p_hv_mw | float64
81 | res_trafo | q_hv_mvar | float64
82 | res_trafo | p_lv_mw | float64
83 | res_trafo | q_lv_mvar | float64
84 | res_trafo | pl_mw | float64
85 | res_trafo | ql_mvar | float64
86 | res_trafo | i_hv_ka | float64
87 | res_trafo | i_lv_ka | float64
88 | res_trafo | vm_hv_pu | float64
89 | res_trafo | va_hv_degree | float64
90 | res_trafo | vm_lv_pu | float64
91 | res_trafo | va_lv_degree | float64
92 | res_trafo | loading_percent | float64
93 | res_ext_grid | p_mw | float64
94 | res_ext_grid | q_mvar | float64
95 | res_load | p_mw | float64
96 | res_load | q_mvar | float64

## parameters
| version | format_version | converged | OPF_converged | name | f_hz | sn_mva
0 | 2.14.6 | 2.14.0 | TRUE | FALSE |  | 50 | 1