## bus
| name | vn_kv | type | zone | in_service
0 | bus_LV_5221-1_0_3_node_0 | 0.4 | n |  | TRUE
1 | bus_LV_5221-1_0_3_node_1 | 0.4 | n |  | TRUE
2 | bus_LV_5221-1_0_3_node_3 | 0.4 | n |  | TRUE
3 | bus_LV_5221-1_0_3_node_12 | 0.4 | n |  | TRUE
4 | bus_LV_5221-1_0_3_node_10 | 0.4 | n |  | TRUE
5 | bus_LV_5221-1_0_3_node_54 | 0.4 | n |  | TRUE
6 | bus_LV_5221-1_0_3_node_16 | 0.4 | n |  | TRUE
7 | bus_LV_5221-1_0_3_node_17 | 0.4 | n |  | TRUE
8 | bus_LV_5221-1_0_3_node_7 | 0.4 | n |  | TRUE
9 | bus_LV_5221-1_0_3_node_6 | 0.4 | n |  | TRUE
10 | bus_LV_5221-1_0_3_node_55 | 0.4 | n |  | TRUE
11 | bus_LV_5221-1_0_3_node_47 | 0.4 | n |  | TRUE
12 | bus_LV_5221-1_0_3_node_49 | 0.4 | n |  | TRUE
13 | bus_LV_5221-1_0_3_node_46 | 0.4 | n |  | TRUE
14 | bus_LV_5221-1_0_3_node_4 | 0.4 | n |  | TRUE
15 | bus_LV_5221-1_0_3_node_5 | 0.4 | n |  | TRUE
16 | bus_LV_5221-1_0_3_node_8 | 0.4 | n |  | TRUE
17 | bus_LV_5221-1_0_3_node_9 | 0.4 | n |  | TRUE
18 | bus_LV_5221-1_0_3_node_11 | 0.4 | n |  | TRUE
19 | bus_LV_5221-1_0_3_node_13 | 0.4 | n |  | TRUE
20 | bus_LV_5221-1_0_3_node_14 | 0.4 | n |  | TRUE
21 | bus_LV_5221-1_0_3_node_15 | 0.4 | n |  | TRUE
22 | bus_LV_5221-1_0_3_node_18 | 0.4 | n |  | TRUE
23 | bus_LV_5221-1_0_3_node_21 | 0.4 | n |  | TRUE
24 | bus_LV_5221-1_0_3_node_23 | 0.4 | n |  | TRUE
25 | bus_LV_5221-1_0_3_node_19 | 0.4 | n |  | TRUE
26 | bus_LV_5221-1_0_3_node_20 | 0.4 | n |  | TRUE
27 | bus_LV_5221-1_0_3_node_22 | 0.4 | n |  | TRUE
28 | bus_LV_5221-1_0_3_node_41 | 0.4 | n |  | TRUE
29 | bus_LV_5221-1_0_3_node_42 | 0.4 | n |  | TRUE
30 | bus_LV_5221-1_0_3_node_29 | 0.4 | n |  | TRUE
31 | bus_LV_5221-1_0_3_node_32 | 0.4 | n |  | TRUE
32 | bus_LV_5221-1_0_3_node_43 | 0.4 | n |  | TRUE
33 | bus_LV_5221-1_0_3_node_44 | 0.4 | n |  | TRUE
34 | bus_LV_5221-1_0_3_node_28 | 0.4 | n |  | TRUE
35 | bus_LV_5221-1_0_3_node_30 | 0.4 | n |  | TRUE
36 | bus_LV_5221-1_0_3_node_24 | 0.4 | n |  | TRUE
37 | bus_LV_5221-1_0_3_node_25 | 0.4 | n |  | TRUE
38 | bus_LV_5221-1_0_3_node_26 | 0.4 | n |  | TRUE
39 | bus_LV_5221-1_0_3_node_27 | 0.4 | n |  | TRUE
40 | bus_LV_5221-1_0_3_node_31 | 0.4 | n |  | TRUE
41 | bus_LV_5221-1_0_3_node_33 | 0.4 | n |  | TRUE
42 | bus_LV_5221-1_0_3_node_35 | 0.4 | n |  | TRUE
43 | bus_LV_5221-1_0_3_node_34 | 0.4 | n |  | TRUE
44 | bus_LV_5221-1_0_3_node_52 | 0.4 | n |  | TRUE
45 | bus_LV_5221-1_0_3_node_36 | 0.4 | n |  | TRUE
46 | bus_LV_5221-1_0_3_node_53 | 0.4 | n |  | TRUE
47 | bus_LV_5221-1_0_3_node_37 | 0.4 | n |  | TRUE
48 | bus_LV_5221-1_0_3_node_38 | 0.4 | n |  | TRUE
49 | bus_LV_5221-1_0_3_node_39 | 0.4 | n |  | TRUE
50 | bus_LV_5221-1_0_3_node_40 | 0.4 | n |  | TRUE
51 | bus_LV_5221-1_0_3_node_45 | 0.4 | n |  | TRUE
52 | bus_LV_5221-1_0_3_node_48 | 0.4 | n |  | TRUE
53 | bus_MV_252_0_node_81 | 20 | n |  | TRUE

## load
| name | bus | p_mw | q_mvar | const_z_percent | const_i_percent | sn_mva | scaling | in_service | type
0 | LV_5221-1_0_3_load_0 | 0 | 0.0064947 | 0.0016277 | 0 | 0 |  | 1 | TRUE | wye
1 | LV_5221-1_0_3_load_12 | 3 | 0.0084161 | 0.0021093 | 0 | 0 |  | 1 | TRUE | wye
2 | LV_5221-1_0_3_load_54 | 5 | 0.0027921 | 0.00069977 | 0 | 0 |  | 1 | TRUE | wye
3 | LV_5221-1_0_3_load_16 | 6 | 0.0054726 | 0.0013716 | 0 | 0 |  | 1 | TRUE | wye
4 | LV_5221-1_0_3_load_7 | 8 | 0.018778 | 0.0047062 | 0 | 0 |  | 1 | TRUE | wye
5 | LV_5221-1_0_3_load_55 | 10 | 0.0015313 | 0.00038378 | 0 | 0 |  | 1 | TRUE | wye
6 | LV_5221-1_0_3_load_47 | 11 | 0.01506 | 0.0037744 | 0 | 0 |  | 1 | TRUE | wye
7 | LV_5221-1_0_3_load_49 | 12 | 0.025356 | 0.0063547 | 0 | 0 |  | 1 | TRUE | wye
8 | LV_5221-1_0_3_load_4 | 14 | 0.017603 | 0.0044118 | 0 | 0 |  | 1 | TRUE | wye
9 | LV_5221-1_0_3_load_5 | 15 | 0.012311 | 0.0030854 | 0 | 0 |  | 1 | TRUE | wye
10 | LV_5221-1_0_3_load_8 | 16 | 0.0025938 | 0.00065007 | 0 | 0 |  | 1 | TRUE | wye
11 | LV_5221-1_0_3_load_9 | 17 | 0.015124 | 0.0037904 | 0 | 0 |  | 1 | TRUE | wye
12 | LV_5221-1_0_3_load_11 | 18 | 0.0052936 | 0.0013267 | 0 | 0 |  | 1 | TRUE | wye
13 | LV_5221-1_0_3_load_13 | 19 | 0.0078329 | 0.0019631 | 0 | 0 |  | 1 | TRUE | wye
14 | LV_5221-1_0_3_load_14 | 20 | 0.004443 | 0.0011135 | 0 | 0 |  | 1 | TRUE | wye
15 | LV_5221-1_0_3_load_15 | 21 | 0.0056537 | 0.0014169 | 0 | 0 |  | 1 | TRUE | wye
16 | LV_5221-1_0_3_load_18 | 22 | 0.0064108 | 0.0016067 | 0 | 0 |  | 1 | TRUE | wye
17 | LV_5221-1_0_3_load_19 | 25 | 0.0074394 | 0.0018645 | 0 | 0 |  | 1 | TRUE | wye
18 | LV_5221-1_0_3_load_20 | 26 | 0.0039035 | 0.0009783 | 0 | 0 |  | 1 | TRUE | wye
19 | LV_5221-1_0_3_load_41 | 28 | 0.0041826 | 0.0010483 | 0 | 0 |  | 1 | TRUE | wye
20 | LV_5221-1_0_3_load_42 | 29 | 0.002084 | 0.00052231 | 0 | 0 |  | 1 | TRUE | wye
21 | LV_5221-1_0_3_load_29 | 30 | 0.0025786 | 0.00064625 | 0 | 0 |  | 1 | TRUE | wye
22 | LV_5221-1_0_3_load_43 | 32 | 0.0041249 | 0.0010338 | 0 | 0 |  | 1 | TRUE | wye
23 | LV_5221-1_0_3_load_44 | 33 | 0.0063604 | 0.0015941 | 0 | 0 |  | 1 | TRUE | wye
24 | LV_5221-1_0_3_load_28 | 34 | 0.0035213 | 0.00088251 | 0 | 0 |  | 1 | TRUE | wye
25 | LV_5221-1_0_3_load_30 | 35 | 0.0070516 | 0.0017673 | 0 | 0 |  | 1 | TRUE | wye
26 | LV_5221-1_0_3_load_24 | 36 | 0.0065821 | 0.0016496 | 0 | 0 |  | 1 | TRUE | wye
27 | LV_5221-1_0_3_load_25 | 37 | 0.0022629 | 0.00056715 | 0 | 0 |  | 1 | TRUE | wye
28 | LV_5221-1_0_3_load_26 | 38 | 0.0044439 | 0.0011137 | 0 | 0 |  | 1 | TRUE | wye
29 | LV_5221-1_0_3_load_27 | 39 | 0.0035602 | 0.00089226 | 0 | 0 |  | 1 | TRUE | wye
30 | LV_5221-1_0_3_load_31 | 40 | 0.0027844 | 0.00069784 | 0 | 0 |  | 1 | TRUE | wye
31 | LV_5221-1_0_3_load_33 | 41 | 0.001831 | 0.00045888 | 0 | 0 |  | 1 | TRUE | wye
32 | LV_5221-1_0_3_load_35 | 42 | 0.0028211 | 0.00070705 | 0 | 0 |  | 1 | TRUE | wye
33 | LV_5221-1_0_3_load_52 | 44 | 0.0090235 | 0.0022615 | 0 | 0 |  | 1 | TRUE | wye
34 | LV_5221-1_0_3_load_53 | 46 | 0.0083973 | 0.0021046 | 0 | 0 |  | 1 | TRUE | wye
35 | LV_5221-1_0_3_load_37 | 47 | 0.0070016 | 0.0017548 | 0 | 0 |  | 1 | TRUE | wye
36 | LV_5221-1_0_3_load_38 | 48 | 0.0063173 | 0.0015833 | 0 | 0 |  | 1 | TRUE | wye
37 | LV_5221-1_0_3_load_39 | 49 | 0.0084503 | 0.0021178 | 0 | 0 |  | 1 | TRUE | wye
38 | LV_5221-1_0_3_load_40 | 50 | 0.0073731 | 0.0018479 | 0 | 0 |  | 1 | TRUE | wye
39 | LV_5221-1_0_3_load_45 | 51 | 0.015816 | 0.0039639 | 0 | 0 |  | 1 | TRUE | wye
40 | LV_5221-1_0_3_load_48 | 52 | 0.015369 | 0.0038517 | 0 | 0 |  | 1 | TRUE | wye

## ext_grid
| name | bus | vm_pu | va_degree | slack_weight | in_service
0 |  | 26 | 1 | 0 | 1 | TRUE

## line
| name | std_type | from_bus | to_bus | length_km | r_ohm_per_km | x_ohm_per_km | c_nf_per_km | g_us_per_km | max_i_ka | df | parallel | type | in_service
0 | LV_5221-1_0_3_line_0 |  | 0 | 1 | 0.020424 | 0.125 | 0.08 | 261 | 0 | 0.364 | 1 | 1 | cs | TRUE
1 | LV_5221-1_0_3_line_1 |  | 1 | 2 | 0.08547 | 0.125 | 0.08 | 261 | 0 | 0.364 | 1 | 1 | cs | TRUE
2 | LV_5221-1_0_3_line_2 |  | 2 | 5 | 0.06446 | 0.125 | 0.08 | 261 | 0 | 0.364 | 1 | 1 | cs | TRUE
3 | LV_5221-1_0_3_line_3 |  | 3 | 4 | 0.022456 | 0.125 | 0.08 | 261 | 0 | 0.364 | 1 | 1 | cs | TRUE
4 | LV_5221-1_0_3_line_4 |  | 4 | 18 | 0.0081139 | 0.125 | 0.08 | 261 | 0 | 0.364 | 1 | 1 | cs | TRUE
5 | LV_5221-1_0_3_line_5 |  | 4 | 17 | 0.013709 | 0.125 | 0.08 | 261 | 0 | 0.364 | 1 | 1 | cs | TRUE
6 | LV_5221-1_0_3_line_6 |  | 5 | 10 | 0.059128 | 0.125 | 0.08 | 261 | 0 | 0.364 | 1 | 1 | cs | TRUE
7 | LV_5221-1_0_3_line_7 |  | 6 | 7 | 0.020326 | 0.125 | 0.08 | 261 | 0 | 0.364 | 1 | 1 | cs | TRUE
8 | LV_5221-1_0_3_line_8 |  | 7 | 22 | 0.0044354 | 0.125 | 0.08 | 261 | 0 | 0.364 | 1 | 1 | cs | TRUE
9 | LV_5221-1_0_3_line_9 |  | 7 | 21 | 0.018527 | 0.125 | 0.08 | 261 | 0 | 0.364 | 1 | 1 | cs | TRUE
10 | LV_5221-1_0_3_line_10 |  | 8 | 9 | 0.058143 | 0.125 | 0.08 | 261 | 0 | 0.364 | 1 | 1 | cs | TRUE
11 | LV_5221-1_0_3_line_11 |  | 9 | 16 | 0.011304 | 0.125 | 0.08 | 261 | 0 | 0.364 | 1 | 1 | cs | TRUE
12 | LV_5221-1_0_3_line_12 |  | 9 | 15 | 0.047741 | 0.125 | 0.08 | 261 | 0 | 0.364 | 1 | 1 | cs | TRUE
13 | LV_5221-1_0_3_line_13 |  | 10 | 12 | 0.085634 | 0.125 | 0.08 | 261 | 0 | 0.364 | 1 | 1 | cs | TRUE
14 | LV_5221-1_0_3_line_14 |  | 11 | 12 | 0.037064 | 0.125 | 0.08 | 261 | 0 | 0.364 | 1 | 1 | cs | TRUE
15 | LV_5221-1_0_3_line_15 |  | 11 | 13 | 0.01681 | 0.125 | 0.08 | 261 | 0 | 0.364 | 1 | 1 | cs | TRUE
16 | LV_5221-1_0_3_line_16 |  | 13 | 52 | 0.0072032 | 0.125 | 0.08 | 261 | 0 | 0.364 | 1 | 1 | cs | TRUE
17 | LV_5221-1_0_3_line_17 |  | 13 | 51 | 0.0092548 | 0.125 | 0.08 | 261 | 0 | 0.364 | 1 | 1 | cs | TRUE
18 | LV_5221-1_0_3_line_18 |  | 14 | 15 | 0.032733 | 0.125 | 0.08 | 261 | 0 | 0.364 | 1 | 1 | cs | TRUE
19 | LV_5221-1_0_3_line_19 |  | 16 | 17 | 0.020048 | 0.125 | 0.08 | 261 | 0 | 0.364 | 1 | 1 | cs | TRUE
20 | LV_5221-1_0_3_line_20 |  | 18 | 19 | 0.022612 | 0.125 | 0.08 | 261 | 0 | 0.364 | 1 | 1 | cs | TRUE
21 | LV_5221-1_0_3_line_21 |  | 19 | 20 | 0.015218 | 0.125 | 0.08 | 261 | 0 | 0.364 | 1 | 1 | cs | TRUE
22 | LV_5221-1_0_3_line_22 |  | 20 | 21 | 0.0081859 | 0.125 | 0.08 | 261 | 0 | 0.364 | 1 | 1 | cs | TRUE
23 | LV_5221-1_0_3_line_23 |  | 22 | 23 | 0.0070977 | 0.125 | 0.08 | 261 | 0 | 0.364 | 1 | 1 | cs | TRUE
24 | LV_5221-1_0_3_line_24 |  | 23 | 24 | 0.030946 | 0.125 | 0.08 | 261 | 0 | 0.364 | 1 | 1 | cs | TRUE
25 | LV_5221-1_0_3_line_25 |  | 23 | 25 | 0.007429 | 0.125 | 0.08 | 261 | 0 | 0.364 | 1 | 2 | cs | TRUE
26 | LV_5221-1_0_3_line_26 |  | 24 | 30 | 0.010516 | 0.125 | 0.08 | 261 | 0 | 0.364 | 1 | 1 | cs | TRUE
27 | LV_5221-1_0_3_line_27 |  | 24 | 31 | 0.011354 | 0.125 | 0.08 | 261 | 0 | 0.364 | 1 | 1 | cs | TRUE
28 | LV_5221-1_0_3_line_28 |  | 25 | 26 | 0.049245 | 0.125 | 0.08 | 261 | 0 | 0.364 | 1 | 2 | cs | TRUE
29 | LV_5221-1_0_3_line_29 |  | 26 | 27 | 0.026218 | 0.125 | 0.08 | 261 | 0 | 0.364 | 1 | 1 | cs | TRUE
30 | LV_5221-1_0_3_line_30 |  | 27 | 28 | 0.06105 | 0.125 | 0.08 | 261 | 0 | 0.364 | 1 | 1 | cs | TRUE
31 | LV_5221-1_0_3_line_31 |  | 27 | 29 | 0.047103 | 0.125 | 0.08 | 261 | 0 | 0.364 | 1 | 1 | cs | TRUE
32 | LV_5221-1_0_3_line_32 |  | 28 | 32 | 0.016377 | 0.125 | 0.08 | 261 | 0 | 0.364 | 1 | 1 | cs | TRUE
33 | LV_5221-1_0_3_line_33 |  | 29 | 33 | 0.012887 | 0.125 | 0.08 | 261 | 0 | 0.364 | 1 | 1 | cs | TRUE
34 | LV_5221-1_0_3_line_34 |  | 30 | 34 | 0.017518 | 0.125 | 0.08 | 261 | 0 | 0.364 | 1 | 1 | cs | TRUE
35 | LV_5221-1_0_3_line_35 |  | 31 | 35 | 0.012562 | 0.125 | 0.08 | 261 | 0 | 0.364 | 1 | 1 | cs | TRUE
36 | LV_5221-1_0_3_line_36 |  | 32 | 43 | 0.0082583 | 0.125 | 0.08 | 261 | 0 | 0.364 | 1 | 1 | cs | TRUE
37 | LV_5221-1_0_3_line_37 |  | 33 | 51 | 0.023253 | 0.125 | 0.08 | 261 | 0 | 0.364 | 1 | 1 | cs | TRUE
38 | LV_5221-1_0_3_line_38 |  | 34 | 39 | 0.0014841 | 0.125 | 0.08 | 261 | 0 | 0.364 | 1 | 1 | cs | TRUE
39 | LV_5221-1_0_3_line_39 |  | 35 | 40 | 0.015595 | 0.125 | 0.08 | 261 | 0 | 0.364 | 1 | 1 | cs | TRUE
40 | LV_5221-1_0_3_line_40 |  | 36 | 37 | 0.018522 | 0.125 | 0.08 | 261 | 0 | 0.364 | 1 | 1 | cs | TRUE
41 | LV_5221-1_0_3_line_41 |  | 37 | 38 | 0.0011581 | 0.125 | 0.08 | 261 | 0 | 0.364 | 1 | 1 | cs | TRUE
42 | LV_5221-1_0_3_line_42 |  | 38 | 39 | 0.017295 | 0.125 | 0.08 | 261 | 0 | 0.364 | 1 | 1 | cs | TRUE
43 | LV_5221-1_0_3_line_43 |  | 40 | 41 | 0.015148 | 0.125 | 0.08 | 261 | 0 | 0.364 | 1 | 1 | cs | TRUE
44 | LV_5221-1_0_3_line_44 |  | 41 | 42 | 0.0073414 | 0.125 | 0.08 | 261 | 0 | 0.364 | 1 | 1 | cs | TRUE
45 | LV_5221-1_0_3_line_45 |  | 42 | 45 | 0.031903 | 0.125 | 0.08 | 261 | 0 | 0.364 | 1 | 1 | cs | TRUE
46 | LV_5221-1_0_3_line_46 |  | 43 | 44 | 0.015342 | 0.125 | 0.08 | 261 | 0 | 0.364 | 1 | 1 | cs | TRUE
47 | LV_5221-1_0_3_line_47 |  | 44 | 46 | 0.024616 | 0.125 | 0.08 | 261 | 0 | 0.364 | 1 | 1 | cs | TRUE
48 | LV_5221-1_0_3_line_48 |  | 45 | 47 | 0.0095356 | 0.125 | 0.08 | 261 | 0 | 0.364 | 1 | 1 | cs | TRUE
49 | LV_5221-1_0_3_line_49 |  | 45 | 48 | 0.026393 | 0.125 | 0.08 | 261 | 0 | 0.364 | 1 | 1 | cs | TRUE
50 | LV_5221-1_0_3_line_50 |  | 47 | 49 | 0.045798 | 0.125 | 0.08 | 261 | 0 | 0.364 | 1 | 1 | cs | TRUE
51 | LV_5221-1_0_3_line_51 |  | 48 | 50 | 0.0099466 | 0.125 | 0.08 | 261 | 0 | 0.364 | 1 | 1 | cs | TRUE

## trafo
| name | std_type | hv_bus | lv_bus | sn_mva | vn_hv_kv | vn_lv_kv | vk_percent | vkr_percent | pfe_kw | i0_percent | shift_degree | tap_side | tap_neutral | tap_min | tap_max | tap_step_percent | tap_step_degree | tap_pos | tap_phase_shifter | parallel | df | in_service
0 | LV_5221-1_0_3_trafo_20 | 0.63 MVA 20/0.4 kV | 53 | 26 | 0.63 | 20 | 0.4 | 6 | 1.206 | 1.65 | 0.2619 | 150 | hv | 0 | -2 | 2 | 2.5 | 0 | 0 | FALSE | 1 | 1 | TRUE

## line_geodata
| x0 | y0 | x1 | y1 | x2 | y2 | x3 | y3 | x4 | y4 | x5 | y5 | x6 | y6 | x7 | y7 | x8 | y8
0 | 2717218.8773 | 1097857.2024 | 2717237.0613 | 1097866.5023
1 | 2717145.5498 | 1097828.6135 | 2717157.4292 | 1097840.7953 | 2717162.6337 | 1097846.8553 | 2717174.1371 | 1097851.6248 | 2717180.4588 | 1097853.1699 | 2717186.4824 | 1097851.2959 | 2717195.9618 | 1097847.754 | 2717199.8709 | 1097847.4848 | 2717218.8773 | 1097857.2024
2 | 2717145.5498 | 1097828.6135 | 2717145.4763 | 1097826.3994 | 2717115.8929 | 1097801.212 | 2717112.9097 | 1097801.2657 | 2717106.4719 | 1097807.3458 | 2717099.2251 | 1097798.3486
3 | 2717181.4058 | 1098024.8952 | 2717172.2243 | 1098016.6236 | 2717163.5376 | 1098011.4738
4 | 2717181.4058 | 1098024.8952 | 2717179.5796 | 1098032.0315 | 2717179.1297 | 1098032.6286
5 | 2717181.4058 | 1098024.8952 | 2717184.3215 | 1098024.7179 | 2717194.1519 | 1098029.1603
6 | 2717099.2251 | 1097798.3486 | 2717095.6468 | 1097793.9058 | 2717090.0931 | 1097781.8461 | 2717086.2203 | 1097775.8118 | 2717067.6829 | 1097748.5393
7 | 2717125.1224 | 1098011.4677 | 2717138.9339 | 1098003.7731 | 2717143.13 | 1098002.1055
8 | 2717125.1224 | 1098011.4677 | 2717121.5326 | 1098008.8628
9 | 2717125.1224 | 1098011.4677 | 2717140.1184 | 1098022.3474
10 | 2717203.5714 | 1098052.6972 | 2717221.3035 | 1098022.8631 | 2717230.3779 | 1098023.0383 | 2717242.8808 | 1098030.1043
11 | 2717203.5714 | 1098052.6972 | 2717194.961 | 1098047.75 | 2717193.9886 | 1098046.7801
12 | 2717203.5714 | 1098052.6972 | 2717217.8512 | 1098066.4932 | 2717239.0326 | 1098072.239 | 2717244.2562 | 1098075.0633
13 | 2717014.2872 | 1097815.4871 | 2717067.6829 | 1097748.5393
14 | 2717020.651 | 1097851.8848 | 2717020.318 | 1097847.414 | 2717018.0196 | 1097828.8126 | 2717014.2872 | 1097815.4871
15 | 2717021.8996 | 1097868.648 | 2717020.651 | 1097851.8848
16 | 2717021.8996 | 1097868.648 | 2717016.3105 | 1097864.1039
17 | 2717021.8996 | 1097868.648 | 2717024.5805 | 1097877.5059
18 | 2717273.0503 | 1098090.6318 | 2717244.2562 | 1098075.0633
19 | 2717194.1519 | 1098029.1603 | 2717194.8335 | 1098029.4683 | 2717196.8379 | 1098031.1637 | 2717197.3748 | 1098033.042 | 2717197.2028 | 1098034.7287 | 2717193.1903 | 1098045.1808 | 2717193.5855 | 1098046.3781 | 2717193.9886 | 1098046.7801
20 | 2717179.1297 | 1098032.6286 | 2717174.7068 | 1098038.4976 | 2717162.6628 | 1098035.6746 | 2717160.0542 | 1098034.4251
21 | 2717146.7442 | 1098027.1545 | 2717150.3758 | 1098029.7892 | 2717160.0542 | 1098034.4251
22 | 2717146.7442 | 1098027.1545 | 2717140.1184 | 1098022.3474
23 | 2717115.7879 | 1098004.6943 | 2717121.5326 | 1098008.8628
24 | 2717086.2788 | 1098014.2657 | 2717104.8001 | 1098008.5519 | 2717115.7879 | 1098004.6943
25 | 2717115.7879 | 1098004.6943 | 2717110.074 | 1097999.9466
26 | 2717086.2788 | 1098014.2657 | 2717091.5072 | 1098023.3898
27 | 2717086.2788 | 1098014.2657 | 2717078.0968 | 1098006.3693
28 | 2717110.074 | 1097999.9466 | 2717097.3621 | 1097989.3843 | 2717089.3128 | 1097983.8477 | 2717070.4065 | 1097970.8414
29 | 2717048.806 | 1097955.9816 | 2717070.4065 | 1097970.8414
30 | 2717048.806 | 1097955.9816 | 2717012.6737 | 1097933.4148 | 2716999.7526 | 1097920.2456
31 | 2717048.806 | 1097955.9816 | 2717039.0387 | 1097942.3175 | 2717035.8236 | 1097926.6782 | 2717032.9404 | 1097912.631
32 | 2716999.7526 | 1097920.2456 | 2716993.3482 | 1097913.7182 | 2716988.1154 | 1097908.7251
33 | 2717032.9404 | 1097912.631 | 2717030.3492 | 1097900.0067
34 | 2717099.8728 | 1098038.7761 | 2717096.1102 | 1098031.4224 | 2717091.5072 | 1098023.3898
35 | 2717078.0968 | 1098006.3693 | 2717066.241 | 1098002.2159 | 2717066.241 | 1098002.2159
36 | 2716981.128 | 1097911.1812 | 2716985.0089 | 1097907.9426 | 2716988.1154 | 1097908.7251 | 2716988.1154 | 1097908.7251
37 | 2717030.3492 | 1097900.0067 | 2717028.1549 | 1097889.3159 | 2717024.5805 | 1097877.5059
38 | 2717099.8728 | 1098038.7761 | 2717100.5488 | 1098040.0973
39 | 2717066.241 | 1098002.2159 | 2717052.0399 | 1097995.7719
40 | 2717119.8671 | 1098071.4501 | 2717109.9862 | 1098058.5417 | 2717108.9542 | 1098056.5249
41 | 2717108.9542 | 1098056.5249 | 2717108.4267 | 1098055.4939
42 | 2717108.4267 | 1098055.4939 | 2717100.5488 | 1098040.0973
43 | 2717052.0399 | 1097995.7719 | 2717038.2455 | 1097989.5124 | 2717038.2455 | 1097989.5124
44 | 2717032.0921 | 1097985.5085 | 2717038.2455 | 1097989.5124
45 | 2717005.3519 | 1097968.1088 | 2717032.0921 | 1097985.5085
46 | 2716981.128 | 1097911.1812 | 2716968.4965 | 1097902.4737
47 | 2716968.4965 | 1097902.4737 | 2716951.9577 | 1097891.0727 | 2716948.6093 | 1097888.0239
48 | 2717005.3519 | 1097968.1088 | 2716996.0834 | 1097970.3498
49 | 2717005.3519 | 1097968.1088 | 2716983.4369 | 1097953.4014
50 | 2716996.0834 | 1097970.3498 | 2716973.4075 | 1097975.8326 | 2716953.1531 | 1097966.1055
51 | 2716975.1778 | 1097947.8586 | 2716983.4369 | 1097953.4014

## bus_geodata
| x | y | coords
0 | 2717237.0613 | 1097866.5023
1 | 2717218.8773 | 1097857.2024
2 | 2717145.5498 | 1097828.6135
3 | 2717163.5376 | 1098011.4738
4 | 2717181.4058 | 1098024.8952
5 | 2717099.2251 | 1097798.3486
6 | 2717143.13 | 1098002.1055
7 | 2717125.1224 | 1098011.4677
8 | 2717242.8808 | 1098030.1043
9 | 2717203.5714 | 1098052.6972
10 | 2717067.6829 | 1097748.5393
11 | 2717020.651 | 1097851.8848
12 | 2717014.2872 | 1097815.4871
13 | 2717021.8996 | 1097868.648
14 | 2717273.0503 | 1098090.6318
15 | 2717244.2562 | 1098075.0633
16 | 2717193.9886 | 1098046.7801
17 | 2717194.1519 | 1098029.1603
18 | 2717179.1297 | 1098032.6286
19 | 2717160.0542 | 1098034.4251
20 | 2717146.7442 | 1098027.1545
21 | 2717140.1184 | 1098022.3474
22 | 2717121.5326 | 1098008.8628
23 | 2717115.7879 | 1098004.6943
24 | 2717086.2788 | 1098014.2657
25 | 2717110.074 | 1097999.9466
26 | 2717070.4065 | 1097970.8414
27 | 2717048.806 | 1097955.9816
28 | 2716999.7526 | 1097920.2456
29 | 2717032.9404 | 1097912.631
30 | 2717091.5072 | 1098023.3898
31 | 2717078.0968 | 1098006.3693
32 | 2716988.1154 | 1097908.7251
33 | 2717030.3492 | 1097900.0067
34 | 2717099.8728 | 1098038.7761
35 | 2717066.241 | 1098002.2159
36 | 2717119.8671 | 1098071.4501
37 | 2717108.9542 | 1098056.5249
38 | 2717108.4267 | 1098055.4939
39 | 2717100.5488 | 1098040.0973
40 | 2717052.0399 | 1097995.7719
41 | 2717038.2455 | 1097989.5124
42 | 2717032.0921 | 1097985.5085
43 | 2716981.128 | 1097911.1812
44 | 2716968.4965 | 1097902.4737
45 | 2717005.3519 | 1097968.1088
46 | 2716948.6093 | 1097888.0239
47 | 2716996.0834 | 1097970.3498
48 | 2716983.4369 | 1097953.4014
49 | 2716953.1531 | 1097966.1055
50 | 2716975.1778 | 1097947.8586
51 | 2717024.5805 | 1097877.5059
52 | 2717016.3105 | 1097864.1039
53 | 2717048.806 | 1097955.9816

## line_std_types
| c_nf_per_km | r_ohm_per_km | x_ohm_per_km | max_i_ka | type | q_mm2 | alpha | voltage_rating
NAYY 4x50 SE | 210 | 0.642 | 0.083 | 0.142 | cs | 50 | 0.00403 | LV
NAYY 4x120 SE | 264 | 0.225 | 0.08 | 0.242 | cs | 120 | 0.00403 | LV
NAYY 4x150 SE | 261 | 0.208 | 0.08 | 0.27 | cs | 150 | 0.00403 | LV
NA2XS2Y 1x95 RM/25 12/20 kV | 216 | 0.313 | 0.132 | 0.252 | cs | 95 | 0.00403 | MV
NA2XS2Y 1x185 RM/25 12/20 kV | 273 | 0.161 | 0.117 | 0.362 | cs | 185 | 0.00403 | MV
NA2XS2Y 1x240 RM/25 12/20 kV | 304 | 0.122 | 0.112 | 0.421 | cs | 240 | 0.00403 | MV
NA2XS2Y 1x95 RM/25 6/10 kV | 315 | 0.313 | 0.123 | 0.249 | cs | 95 | 0.00403 | MV
NA2XS2Y 1x185 RM/25 6/10 kV | 406 | 0.161 | 0.11 | 0.358 | cs | 185 | 0.00403 | MV
NA2XS2Y 1x240 RM/25 6/10 kV | 456 | 0.122 | 0.105 | 0.416 | cs | 240 | 0.00403 | MV
NA2XS2Y 1x150 RM/25 12/20 kV | 250 | 0.206 | 0.116 | 0.319 | cs | 150 | 0.00403 | MV
NA2XS2Y 1x120 RM/25 12/20 kV | 230 | 0.253 | 0.119 | 0.283 | cs | 120 | 0.00403 | MV
NA2XS2Y 1x70 RM/25 12/20 kV | 190 | 0.443 | 0.132 | 0.22 | cs | 70 | 0.00403 | MV
NA2XS2Y 1x150 RM/25 6/10 kV | 360 | 0.206 | 0.11 | 0.315 | cs | 150 | 0.00403 | MV
NA2XS2Y 1x120 RM/25 6/10 kV | 340 | 0.253 | 0.113 | 0.28 | cs | 120 | 0.00403 | MV
NA2XS2Y 1x70 RM/25 6/10 kV | 280 | 0.443 | 0.123 | 0.217 | cs | 70 | 0.00403 | MV
N2XS(FL)2Y 1x120 RM/35 64/110 kV | 112 | 0.153 | 0.166 | 0.366 | cs | 120 | 0.00393 | HV
N2XS(FL)2Y 1x185 RM/35 64/110 kV | 125 | 0.099 | 0.156 | 0.457 | cs | 185 | 0.00393 | HV
N2XS(FL)2Y 1x240 RM/35 64/110 kV | 135 | 0.075 | 0.149 | 0.526 | cs | 240 | 0.00393 | HV
N2XS(FL)2Y 1x300 RM/35 64/110 kV | 144 | 0.06 | 0.144 | 0.588 | cs | 300 | 0.00393 | HV
15-AL1/3-ST1A 0.4 | 11 | 1.8769 | 0.35 | 0.105 | ol | 16 | 0.00403 | LV
24-AL1/4-ST1A 0.4 | 11.25 | 1.2012 | 0.335 | 0.14 | ol | 24 | 0.00403 | LV
48-AL1/8-ST1A 0.4 | 12.2 | 0.5939 | 0.3 | 0.21 | ol | 48 | 0.00403 | LV
94-AL1/15-ST1A 0.4 | 13.2 | 0.306 | 0.29 | 0.35 | ol | 94 | 0.00403 | LV
34-AL1/6-ST1A 10.0 | 9.7 | 0.8342 | 0.36 | 0.17 | ol | 34 | 0.00403 | MV
48-AL1/8-ST1A 10.0 | 10.1 | 0.5939 | 0.35 | 0.21 | ol | 48 | 0.00403 | MV
70-AL1/11-ST1A 10.0 | 10.4 | 0.4132 | 0.339 | 0.29 | ol | 70 | 0.00403 | MV
94-AL1/15-ST1A 10.0 | 10.75 | 0.306 | 0.33 | 0.35 | ol | 94 | 0.00403 | MV
122-AL1/20-ST1A 10.0 | 11.1 | 0.2376 | 0.323 | 0.41 | ol | 122 | 0.00403 | MV
149-AL1/24-ST1A 10.0 | 11.25 | 0.194 | 0.315 | 0.47 | ol | 149 | 0.00403 | MV
34-AL1/6-ST1A 20.0 | 9.15 | 0.8342 | 0.382 | 0.17 | ol | 34 | 0.00403 | MV
48-AL1/8-ST1A 20.0 | 9.5 | 0.5939 | 0.372 | 0.21 | ol | 48 | 0.00403 | MV
70-AL1/11-ST1A 20.0 | 9.7 | 0.4132 | 0.36 | 0.29 | ol | 70 | 0.00403 | MV
94-AL1/15-ST1A 20.0 | 10 | 0.306 | 0.35 | 0.35 | ol | 94 | 0.00403 | MV
122-AL1/20-ST1A 20.0 | 10.3 | 0.2376 | 0.344 | 0.41 | ol | 122 | 0.00403 | MV
149-AL1/24-ST1A 20.0 | 10.5 | 0.194 | 0.337 | 0.47 | ol | 149 | 0.00403 | MV
184-AL1/30-ST1A 20.0 | 10.75 | 0.1571 | 0.33 | 0.535 | ol | 184 | 0.00403 | MV
243-AL1/39-ST1A 20.0 | 11 | 0.1188 | 0.32 | 0.645 | ol | 243 | 0.00403 | MV
48-AL1/8-ST1A 110.0 | 8 | 0.5939 | 0.46 | 0.21 | ol | 48 | 0.00403 | HV
70-AL1/11-ST1A 110.0 | 8.4 | 0.4132 | 0.45 | 0.29 | ol | 70 | 0.00403 | HV
94-AL1/15-ST1A 110.0 | 8.65 | 0.306 | 0.44 | 0.35 | ol | 94 | 0.00403 | HV
122-AL1/20-ST1A 110.0 | 8.5 | 0.2376 | 0.43 | 0.41 | ol | 122 | 0.00403 | HV
149-AL1/24-ST1A 110.0 | 8.75 | 0.194 | 0.41 | 0.47 | ol | 149 | 0.00403 | HV
184-AL1/30-ST1A 110.0 | 8.8 | 0.1571 | 0.4 | 0.535 | ol | 184 | 0.00403 | HV
243-AL1/39-ST1A 110.0 | 9 | 0.1188 | 0.39 | 0.645 | ol | 243 | 0.00403 | HV
305-AL1/39-ST1A 110.0 | 9.2 | 0.0949 | 0.38 | 0.74 | ol | 305 | 0.00403 | HV
490-AL1/64-ST1A 110.0 | 9.75 | 0.059 | 0.37 | 0.96 | ol | 490 | 0.00403 | HV
679-AL1/86-ST1A 110.0 | 9.95 | 0.042 | 0.36 | 1.15 | ol | 679 | 0.00403 | HV
490-AL1/64-ST1A 220.0 | 10 | 0.059 | 0.285 | 0.96 | ol | 490 | 0.00403 | HV
679-AL1/86-ST1A 220.0 | 11.7 | 0.042 | 0.275 | 1.15 | ol | 679 | 0.00403 | HV
490-AL1/64-ST1A 380.0 | 11 | 0.059 | 0.253 | 0.96 | ol | 490 | 0.00403 | HV
679-AL1/86-ST1A 380.0 | 14.6 | 0.042 | 0.25 | 1.15 | ol | 679 | 0.00403 | HV

## trafo_std_types
| i0_percent | pfe_kw | vkr_percent | sn_mva | vn_lv_kv | vn_hv_kv | vk_percent | shift_degree | vector_group | tap_side | tap_neutral | tap_min | tap_max | tap_step_degree | tap_step_percent | tap_phase_shifter
160 MVA 380/110 kV | 0.06 | 60 | 0.25 | 160 | 110 | 380 | 12.2 | 0 | Yy0 | hv | 0 | -9 | 9 | 0 | 1.5 | FALSE
100 MVA 220/110 kV | 0.06 | 55 | 0.26 | 100 | 110 | 220 | 12 | 0 | Yy0 | hv | 0 | -9 | 9 | 0 | 1.5 | FALSE
63 MVA 110/20 kV | 0.04 | 22 | 0.32 | 63 | 20 | 110 | 18 | 150 | YNd5 | hv | 0 | -9 | 9 | 0 | 1.5 | FALSE
40 MVA 110/20 kV | 0.05 | 18 | 0.34 | 40 | 20 | 110 | 16.2 | 150 | YNd5 | hv | 0 | -9 | 9 | 0 | 1.5 | FALSE
25 MVA 110/20 kV | 0.07 | 14 | 0.41 | 25 | 20 | 110 | 12 | 150 | YNd5 | hv | 0 | -9 | 9 | 0 | 1.5 | FALSE
63 MVA 110/10 kV | 0.04 | 22 | 0.32 | 63 | 10 | 110 | 18 | 150 | YNd5 | hv | 0 | -9 | 9 | 0 | 1.5 | FALSE
40 MVA 110/10 kV | 0.05 | 18 | 0.34 | 40 | 10 | 110 | 16.2 | 150 | YNd5 | hv | 0 | -9 | 9 | 0 | 1.5 | FALSE
25 MVA 110/10 kV | 0.07 | 14 | 0.41 | 25 | 10 | 110 | 12 | 150 | YNd5 | hv | 0 | -9 | 9 | 0 | 1.5 | FALSE
0.25 MVA 20/0.4 kV | 0.32 | 0.8 | 1.44 | 0.25 | 0.4 | 20 | 6 | 150 | Yzn5 | hv | 0 | -2 | 2 | 0 | 2.5 | FALSE
0.4 MVA 20/0.4 kV | 0.3375 | 1.35 | 1.425 | 0.4 | 0.4 | 20 | 6 | 150 | Dyn5 | hv | 0 | -2 | 2 | 0 | 2.5 | FALSE
0.63 MVA 20/0.4 kV | 0.2619 | 1.65 | 1.206 | 0.63 | 0.4 | 20 | 6 | 150 | Dyn5 | hv | 0 | -2 | 2 | 0 | 2.5 | FALSE
0.25 MVA 10/0.4 kV | 0.24 | 0.6 | 1.2 | 0.25 | 0.4 | 10 | 4 | 150 | Dyn5 | hv | 0 | -2 | 2 | 0 | 2.5 | FALSE
0.4 MVA 10/0.4 kV | 0.2375 | 0.95 | 1.325 | 0.4 | 0.4 | 10 | 4 | 150 | Dyn5 | hv | 0 | -2 | 2 | 0 | 2.5 | FALSE
0.63 MVA 10/0.4 kV | 0.1873 | 1.18 | 1.0794 | 0.63 | 0.4 | 10 | 4 | 150 | Dyn5 | hv | 0 | -2 | 2 | 0 | 2.5 | FALSE

## trafo3w_std_types
| sn_hv_mva | sn_mv_mva | sn_lv_mva | vn_hv_kv | vn_mv_kv | vn_lv_kv | vk_hv_percent | vk_mv_percent | vk_lv_percent | vkr_hv_percent | vkr_mv_percent | vkr_lv_percent | pfe_kw | i0_percent | shift_mv_degree | shift_lv_degree | vector_group | tap_side | tap_neutral | tap_min | tap_max | tap_step_percent
63/25/38 MVA 110/20/10 kV | 63 | 25 | 38 | 110 | 20 | 10 | 10.4 | 10.4 | 10.4 | 0.28 | 0.32 | 0.35 | 35 | 0.89 | 0 | 0 | YN0yn0yn0 | hv | 0 | -10 | 10 | 1.2
63/25/38 MVA 110/10/10 kV | 63 | 25 | 38 | 110 | 10 | 10 | 10.4 | 10.4 | 10.4 | 0.28 | 0.32 | 0.35 | 35 | 0.89 | 0 | 0 | YN0yn0yn0 | hv | 0 | -10 | 10 | 1.2

## fuse_std_types
| fuse_type | i_rated_a | t_avg | t_min | t_total | x_avg | x_min | x_total
HV 100A | HV 100A | 100 | 0 | [10.0, 3.64, 0.854, 0.281, 0.1, 0.0531, 0.022, 0.01] | [10.0, 4.267, 1.21, 0.403, 0.1, 0.058, 0.022, 0.01] | 0 | [300.0, 350.0, 450.0, 550.0, 700.0, 850.0, 1200.0, 1752.0] | [600.0, 700.0, 900.0, 1150.0, 1665.0, 2000.0, 3000.0, 4313.0]
HV 10A | HV 10A | 10 | 0 | [10.0, 1675.0, 0.344, 0.156, 0.1, 0.0417, 0.0171, 0.01] | [10.0, 1.3, 0.3, 0.155, 0.1, 0.0555, 0.023, 0.01] | 0 | [30.0, 32.0, 35.0, 37.0, 39.0, 50.0, 70.0, 88.0] | [60.0, 70.0, 80.0, 87.0, 94.0, 110.0, 150.0, 216.0]
HV 125A | HV 125A | 125 | 0 | [10.0, 1.82, 0.344, 0.1, 0.0467, 0.0269, 0.01] | [10.0, 2.478, 0.426, 0.1, 0.0427, 0.0211, 0.01] | 0 | [375.0, 500.0, 700.0, 925.0, 1200.0, 1500.0, 2341.0] | [750.0, 1000.0, 1500.0, 2200.0, 3000.0, 4000.0, 5765.0]
HV 160A | HV 160A | 160 | 0 | [10.0, 4.15, 1.03, 0.198, 0.1, 0.051, 0.0172, 0.01] | [10.0, 2.3, 0.734, 0.274, 0.1, 0.046, 0.0177, 0.01] | 0 | [480.0, 550.0, 700.0, 1000.0, 1260.0, 1600.0, 2500.0, 3227.0] | [960.0, 1300.0, 1700.0, 2200.0, 2996.0, 4000.0, 6000.0, 7946.0]
HV 16A | HV 16A | 16 | 0 | [10.0, 0.352, 0.164, 0.1, 0.0649, 0.0342, 0.01] | [10.0, 2.34, 0.722, 0.181, 0.1, 0.055, 0.0296, 0.01] | 0 | [48.0, 60.0, 65.0, 71.0, 80.0, 100.0, 162.0] | [96.0, 110.0, 125.0, 150.0, 168.0, 200.0, 250.0, 398.0]
HV 200A | HV 200A | 200 | 0 | [10.0, 4.267, 1.21, 0.403, 0.1, 0.058, 0.022, 0.01] | [10.0, 3.73, 1.654, 0.328, 0.1, 0.0531, 0.019, 0.01] | 0 | [600.0, 700.0, 900.0, 1150.0, 1665.0, 2000.0, 3000.0, 4313.0] | [1200.0, 1500.0, 1800.0, 2700.0, 3960.0, 5000.0, 7500.0, 10620.0]
HV 20A | HV 20A | 20 | 0 | [10.0, 1.3, 0.3, 0.155, 0.1, 0.0555, 0.023, 0.01] | [10.0, 1.3, 0.161, 0.1, 0.0611, 0.0399, 0.0141, 0.01] | 0 | [60.0, 70.0, 80.0, 87.0, 94.0, 110.0, 150.0, 216.0] | [120.0, 150.0, 200.0, 223.0, 260.0, 300.0, 450.0, 532.0]
HV 25A | HV 25A | 25 | 0 | [10.0, 2.512, 0.833, 0.299, 0.1, 0.0372, 0.0223, 0.01] | [10.0, 3.125, 0.597, 0.198, 0.1, 0.0378, 0.022, 0.01] | 0 | [75.0, 82.0, 90.0, 100.0, 124.0, 170.0, 200.0, 289.0] | [150.0, 170.0, 210.0, 250.0, 294.0, 400.0, 500.0, 711.0]
HV 31.5A | HV 31.5A | 31.5 | 0 | [10.0, 2.34, 0.722, 0.181, 0.1, 0.055, 0.0296, 0.01] | [10.0, 2.84, 0.368, 0.164, 0.1, 0.0621, 0.0378, 0.0195, 0.01] | 0 | [95.0, 110.0, 125.0, 150.0, 165.0, 200.0, 250.0, 390.0] | [189.0, 220.0, 300.0, 350.0, 393.0, 450.0, 530.0, 700.0, 960.0]
HV 40A | HV 40A | 40 | 0 | [10.0, 1.3, 0.161, 0.1, 0.0611, 0.0399, 0.0141, 0.01] | [10.0, 2.05, 0.369, 0.198, 0.1, 0.051, 0.0298, 0.01] | 0 | [120.0, 150.0, 200.0, 223.0, 260.0, 300.0, 450.0, 532.0] | [240.0, 300.0, 400.0, 450.0, 530.0, 650.0, 800.0, 1311.0]
HV 50A | HV 50A | 50 | 0 | [10.0, 3.215, 0.597, 0.198, 0.1, 0.0378, 0.022, 0.01] | [10.0, 3.64, 0.854, 0.281, 0.1, 0.0531, 0.022, 0.01] | 0 | [150.0, 170.0, 210.0, 250.0, 294.0, 400.0, 500.0, 711.0] | [300.0, 350.0, 450.0, 550.0, 700.0, 850.0, 1200.0, 1752.0]
HV 6.3A | HV 6.3A | 6.3 | 0 | [10.0, 1.39, 0.344, 0.168, 0.1, 0.056, 0.0263, 0.01] | [10.0, 1.711, 0.516, 0.198, 0.1, 0.0634, 0.0303, 0.01] | 0 | [19.0, 19.5, 20.4, 20.8, 22.0, 25.0, 32.0, 48.0] | [38.0, 40.0, 43.0, 48.0, 53.0, 60.0, 75.0, 118.0]
HV 63A | HV 63A | 63 | 0 | [10.0, 2.84, 0.368, 0.164, 0.1, 0.0621, 0.0378, 0.0195, 0.01] | [10.0, 1.82, 0.344, 0.1, 0.0467, 0.0269, 0.01] | 0 | [189.0, 220.0, 300.0, 350.0, 393.0, 450.0, 530.0, 700.0, 961.0] | [378.0, 500.0, 700.0, 934.0, 1200.0, 1500.0, 2366.0]
HV 80A | HV 80A | 80 | 0 | [10.0, 2.05, 0.369, 0.198, 0.1, 0.051, 0.0298, 0.01] | [10.0, 4.15, 1.03, 0.198, 0.1, 0.051, 0.0172, 0.01] | 0 | [240.0, 300.0, 400.0, 450.0, 530.0, 650.0, 800.0, 1311.0] | [480.0, 550.0, 700.0, 1000.0, 1260.0, 1600.0, 2500.0, 3227.0]
Siemens NH-1-100 | Siemens NH-1-100 | 100 | [5400.0, 2000.0, 400.0, 20.0, 1.0, 0.2, 0.012, 0.004] | 0 | 0 | [150.0, 190.0, 250.0, 430.0, 900.0, 1250.0, 2700.0, 3600.0] | 0 | 0
Siemens NH-1-125 | Siemens NH-1-125 | 125 | [4800.0, 120.0, 7.0, 0.1, 0.004] | 0 | 0 | [180.0, 400.0, 740.0, 2000.0, 4250.0] | 0 | 0
Siemens NH-1-16 | Siemens NH-1-16 | 16 | [4000.0, 400.0, 2.0, 0.1, 0.04, 0.01] | 0 | 0 | [26.0, 35.0, 75.0, 150.0, 200.0, 300.0] | 0 | 0
Siemens NH-1-160 | Siemens NH-1-160 | 160 | [4800.0, 120.0, 7.0, 0.1, 0.004] | 0 | 0 | [210.0, 500.0, 900.0, 2300.0, 5000.0] | 0 | 0
Siemens NH-1-25 | Siemens NH-1-25 | 25 | [4000.0, 1000.0, 10.0, 0.2, 0.02, 0.01] | 0 | 0 | [40.0, 50.0, 100.0, 210.0, 400.0, 500.0] | 0 | 0
Siemens NH-1-50 | Siemens NH-1-50 | 50 | [4000.0, 40.0, 4.0, 1.0, 0.02, 0.01] | 0 | 0 | [86.0, 200.0, 300.0, 400.0, 1000.0, 1280.0] | 0 | 0
Siemens NH-1-63 | Siemens NH-1-63 | 63 | [4000.0, 100.0, 10.0, 2.0, 0.04, 0.01] | 0 | 0 | [100.0, 200.0, 300.0, 400.0, 1000.0, 1500.0] | 0 | 0
Siemens NH-1-80 | Siemens NH-1-80 | 80 | [4800.0, 120.0, 7.0, 0.1, 0.01] | 0 | 0 | [150.58, 250.0, 450.0, 1150.0, 2470.0] | 0 | 0
Siemens NH-2-1000 | Siemens NH-2-1000 | 1000 | [4800.0, 120.0, 7.0, 0.1, 0.004] | 0 | 0 | [1900.0, 3500.0, 8400.0, 24000.0, 52000.0] | 0 | 0
Siemens NH-2-200 | Siemens NH-2-200 | 200 | [4800.0, 120.0, 7.0, 0.1, 0.004] | 0 | 0 | [280.0, 650.0, 1200.0, 3000.0, 7000.0] | 0 | 0
Siemens NH-2-224 | Siemens NH-2-224 | 224 | [4800.0, 120.0, 7.0, 0.2, 0.04, 0.004] | 0 | 0 | [400.0, 750.0, 1453.0, 3025.0, 4315.0, 7600.0] | 0 | 0
Siemens NH-2-250 | Siemens NH-2-250 | 250 | [4800.0, 120.0, 7.0, 0.1, 0.004] | 0 | 0 | [450.0, 800.0, 1650.0, 4000.0, 8500.0] | 0 | 0
Siemens NH-2-315 | Siemens NH-2-315 | 315 | [4800.0, 120.0, 7.0, 0.1, 0.004] | 0 | 0 | [550.0, 920.0, 1900.0, 5000.0, 11000.0] | 0 | 0
Siemens NH-2-355 | Siemens NH-2-355 | 355 | [4800.0, 120.0, 6.0, 0.1, 0.004] | 0 | 0 | [650.0, 1116.27, 2350.0, 5840.0, 12790.0] | 0 | 0
Siemens NH-2-400 | Siemens NH-2-400 | 400 | [4800.0, 120.0, 7.0, 0.1, 0.004] | 0 | 0 | [720.0, 1350.0, 2800.0, 6500.0, 15000.0] | 0 | 0
Siemens NH-2-425 | Siemens NH-2-425 | 425 | [4800.0, 120.0, 7.0, 0.1, 0.004] | 0 | 0 | [850.0, 1500.0, 3050.0, 7500.0, 16500.0] | 0 | 0
Siemens NH-2-630 | Siemens NH-2-630 | 630 | [4800.0, 120.0, 7.0, 0.1, 0.004] | 0 | 0 | [1200.0, 2000.0, 4800.0, 12000.0, 26000.0] | 0 | 0

## res_bus
| vm_pu | va_degree | p_mw | q_mvar
0 | 0.98551 | -0.27946 | 0.0064947 | 0.0016277
1 | 0.98563 | -0.27708 | 0 | 0
2 | 0.98614 | -0.26712 | 0 | 0
3 | 0.98811 | -0.22833 | 0.0084161 | 0.0021093
4 | 0.98828 | -0.22496 | 0 | 0
5 | 0.98652 | -0.25962 | 0.0027921 | 0.00069977
6 | 0.994 | -0.11461 | 0.0054726 | 0.0013716
7 | 0.99411 | -0.11265 | 0 | 0
8 | 0.98499 | -0.28908 | 0.018778 | 0.0047062
9 | 0.98599 | -0.26948 | 0 | 0
10 | 0.98703 | -0.24978 | 0.0015313 | 0.00038378
11 | 0.98911 | -0.20928 | 0.01506 | 0.0037744
12 | 0.98788 | -0.23321 | 0.025356 | 0.0063547
13 | 0.9899 | -0.19395 | 0 | 0
14 | 0.98415 | -0.30549 | 0.017603 | 0.0044118
15 | 0.98468 | -0.29512 | 0.012311 | 0.0030854
16 | 0.9865 | -0.25962 | 0.0025938 | 0.00065007
17 | 0.98745 | -0.24122 | 0.015124 | 0.0037904
18 | 0.98884 | -0.21413 | 0.0052936 | 0.0013267
19 | 0.99051 | -0.18189 | 0.0078329 | 0.0019631
20 | 0.99174 | -0.15814 | 0.004443 | 0.0011135
21 | 0.99244 | -0.14474 | 0.0056537 | 0.0014169
22 | 0.99453 | -0.10455 | 0.0064108 | 0.0016067
23 | 0.99524 | -0.090814 | 0 | 0
24 | 0.99336 | -0.12714 | 0 | 0
25 | 0.99585 | -0.079282 | 0.0074394 | 0.0018645
26 | 1 | 0 | -0.30504 | -0.077131
27 | 0.9972 | -0.053437 | 0 | 0
28 | 0.99577 | -0.081011 | 0.0041826 | 0.0010483
29 | 0.99327 | -0.12876 | 0.002084 | 0.00052231
30 | 0.99314 | -0.13141 | 0.0025786 | 0.00064625
31 | 0.99291 | -0.1359 | 0 | 0
32 | 0.99545 | -0.087216 | 0.0041249 | 0.0010338
33 | 0.99222 | -0.149 | 0.0063604 | 0.0015941
34 | 0.99281 | -0.13771 | 0.0035213 | 0.00088251
35 | 0.9924 | -0.14559 | 0.0070516 | 0.0017673
36 | 0.99246 | -0.14456 | 0.0065821 | 0.0016496
37 | 0.99257 | -0.1424 | 0.0022629 | 0.00056715
38 | 0.99258 | -0.14222 | 0.0044439 | 0.0011137
39 | 0.99279 | -0.13816 | 0.0035602 | 0.00089226
40 | 0.99188 | -0.1557 | 0.0027844 | 0.00069784
41 | 0.99141 | -0.16477 | 0.001831 | 0.00045888
42 | 0.9912 | -0.16893 | 0.0028211 | 0.00070705
43 | 0.99532 | -0.089747 | 0 | 0
44 | 0.99507 | -0.094451 | 0.0090235 | 0.0022615
45 | 0.99035 | -0.18544 | 0 | 0
46 | 0.99488 | -0.09809 | 0.0083973 | 0.0021046
47 | 0.99021 | -0.18806 | 0.0070016 | 0.0017548
48 | 0.99002 | -0.19187 | 0.0063173 | 0.0015833
49 | 0.98986 | -0.19494 | 0.0084503 | 0.0021178
50 | 0.98995 | -0.19317 | 0.0073731 | 0.0018479
51 | 0.99047 | -0.18299 | 0.015816 | 0.0039639
52 | 0.9898 | -0.19592 | 0.015369 | 0.0038517
53 | 0.99998 | 149.9956 | 0 | 0

## res_line
| p_from_mw | q_from_mvar | p_to_mw | q_to_mvar | pl_mw | ql_mvar | i_from_ka | i_to_ka | i_ka | vm_from_pu | va_from_degree | vm_to_pu | va_to_degree | loading_percent
0 | -0.0064947 | -0.0016277 | 0.0064954 | 0.0016279 | 7.3652e-07 | 2.111e-07 | 0.0098063 | 0.0098062 | 0.0098063 | 0.98551 | -0.27946 | 0.98563 | -0.27708 | 2.694
1 | -0.0064954 | -0.0016279 | 0.0064985 | 0.0016288 | 3.082e-06 | 8.826e-07 | 0.0098062 | 0.0098058 | 0.0098062 | 0.98563 | -0.27708 | 0.98614 | -0.26712 | 2.694
2 | -0.0064985 | -0.0016288 | 0.0065008 | 0.0016295 | 2.3242e-06 | 6.6479e-07 | 0.0098058 | 0.0098055 | 0.0098058 | 0.98614 | -0.26712 | 0.98652 | -0.25962 | 2.6939
3 | -0.0084161 | -0.0021093 | 0.0084175 | 0.0021099 | 1.3527e-06 | 5.7802e-07 | 0.012674 | 0.012674 | 0.012674 | 0.98811 | -0.22833 | 0.98828 | -0.22496 | 3.4819
4 | -0.07501 | -0.018868 | 0.075049 | 0.018893 | 3.8827e-05 | 2.4746e-05 | 0.11296 | 0.11296 | 0.11296 | 0.98828 | -0.22496 | 0.98884 | -0.21413 | 31.0339
5 | 0.066592 | 0.016758 | -0.066541 | -0.016725 | 5.1706e-05 | 3.2916e-05 | 0.10029 | 0.10029 | 0.10029 | 0.98828 | -0.22496 | 0.98745 | -0.24122 | 27.5521
6 | -0.0092929 | -0.0023292 | 0.0092973 | 0.0023313 | 4.3564e-06 | 2.0328e-06 | 0.014017 | 0.014017 | 0.014017 | 0.98652 | -0.25962 | 0.98703 | -0.24978 | 3.8508
7 | -0.0054726 | -0.0013716 | 0.0054731 | 0.0013716 | 5.1155e-07 | 6.3898e-08 | 0.0081924 | 0.0081923 | 0.0081924 | 0.994 | -0.11461 | 0.99411 | -0.11265 | 2.2507
8 | -0.10418 | -0.026363 | 0.10422 | 0.026389 | 4.0494e-05 | 2.5858e-05 | 0.15603 | 0.15603 | 0.15603 | 0.99411 | -0.11265 | 0.99453 | -0.10455 | 42.8658
9 | 0.098708 | 0.024991 | -0.098556 | -0.024895 | 0.00015185 | 9.6944e-05 | 0.14784 | 0.14784 | 0.14784 | 0.99411 | -0.11265 | 0.99244 | -0.14474 | 40.6152
10 | -0.018778 | -0.0047062 | 0.018796 | 0.0047167 | 1.7546e-05 | 1.0489e-05 | 0.028368 | 0.028368 | 0.028368 | 0.98499 | -0.28908 | 0.98599 | -0.26948 | 7.7934
11 | -0.048755 | -0.012242 | 0.048778 | 0.012256 | 2.2954e-05 | 1.4546e-05 | 0.073587 | 0.073587 | 0.073587 | 0.98599 | -0.26948 | 0.9865 | -0.25962 | 20.2161
12 | 0.029959 | 0.0075251 | -0.029923 | -0.0075023 | 3.6607e-05 | 2.2821e-05 | 0.045219 | 0.045219 | 0.045219 | 0.98599 | -0.26948 | 0.98468 | -0.29512 | 12.4229
13 | -0.010829 | -0.0027151 | 0.010837 | 0.0027194 | 8.5583e-06 | 4.3819e-06 | 0.016325 | 0.016325 | 0.016325 | 0.98703 | -0.24978 | 0.98788 | -0.23321 | 4.485
14 | 0.036234 | 0.0091001 | -0.036193 | -0.0090742 | 4.131e-05 | 2.5963e-05 | 0.054517 | 0.054517 | 0.054517 | 0.98911 | -0.20928 | 0.98788 | -0.23321 | 14.9773
15 | -0.051294 | -0.012875 | 0.051332 | 0.012898 | 3.7543e-05 | 2.3811e-05 | 0.077173 | 0.077173 | 0.077173 | 0.98911 | -0.20928 | 0.9899 | -0.19395 | 21.2015
16 | 0.01537 | 0.0038526 | -0.015369 | -0.0038517 | 1.4419e-06 | 8.3024e-07 | 0.023104 | 0.023104 | 0.023104 | 0.9899 | -0.19395 | 0.9898 | -0.19592 | 6.3473
17 | -0.066702 | -0.016751 | 0.066737 | 0.016773 | 3.4898e-05 | 2.2216e-05 | 0.10028 | 0.10028 | 0.10028 | 0.9899 | -0.19395 | 0.99047 | -0.18299 | 27.5488
18 | -0.017603 | -0.0044118 | 0.017612 | 0.004417 | 8.6957e-06 | 5.1491e-06 | 0.026616 | 0.026616 | 0.026616 | 0.98415 | -0.30549 | 0.98468 | -0.29512 | 7.3121
19 | -0.051372 | -0.012906 | 0.051417 | 0.012935 | 4.5154e-05 | 2.8643e-05 | 0.077499 | 0.077499 | 0.077499 | 0.9865 | -0.25962 | 0.98745 | -0.24122 | 21.291
20 | -0.080342 | -0.02022 | 0.080466 | 0.020299 | 0.000124 | 7.9071e-05 | 0.12093 | 0.12093 | 0.12093 | 0.98884 | -0.21413 | 0.99051 | -0.18189 | 33.2224
21 | -0.088299 | -0.022262 | 0.0884 | 0.022326 | 0.00010049 | 6.4116e-05 | 0.1327 | 0.1327 | 0.1327 | 0.99051 | -0.18189 | 0.99174 | -0.15814 | 36.455
22 | -0.092843 | -0.02344 | 0.092902 | 0.023478 | 5.962e-05 | 3.8051e-05 | 0.13936 | 0.13936 | 0.13936 | 0.99174 | -0.15814 | 0.99244 | -0.14474 | 38.2864
23 | -0.11063 | -0.027996 | 0.11071 | 0.028042 | 7.3011e-05 | 4.6635e-05 | 0.16562 | 0.16562 | 0.16562 | 0.99453 | -0.10455 | 0.99524 | -0.090814 | 45.5009
24 | 0.066819 | 0.016836 | -0.066703 | -0.016762 | 0.0001159 | 7.3772e-05 | 0.099935 | 0.099935 | 0.099935 | 0.99524 | -0.090814 | 0.99336 | -0.12714 | 27.4547
25 | -0.17752 | -0.044878 | 0.17762 | 0.044941 | 9.8231e-05 | 6.2675e-05 | 0.26556 | 0.26556 | 0.26556 | 0.99524 | -0.090814 | 0.99585 | -0.079282 | 36.4778
26 | 0.022963 | 0.0057599 | -0.022959 | -0.0057571 | 4.6666e-06 | 2.8505e-06 | 0.0344 | 0.0344 | 0.0344 | 0.99336 | -0.12714 | 0.99314 | -0.13141 | 9.4506
27 | 0.04374 | 0.011002 | -0.043722 | -0.010991 | 1.8286e-05 | 1.1556e-05 | 0.065535 | 0.065535 | 0.065535 | 0.99336 | -0.12714 | 0.99291 | -0.1359 | 18.0041
28 | -0.18506 | -0.046806 | 0.18577 | 0.047257 | 0.00070681 | 0.00045107 | 0.27667 | 0.27667 | 0.27667 | 0.99585 | -0.079282 | 1 | 0 | 38.0047
29 | 0.11763 | 0.029874 | -0.11732 | -0.029682 | 0.00030168 | 0.00019273 | 0.17517 | 0.17517 | 0.17517 | 1 | 0 | 0.9972 | -0.053437 | 48.123
30 | 0.025776 | 0.0064771 | -0.025742 | -0.0064562 | 3.388e-05 | 2.0888e-05 | 0.038469 | 0.038469 | 0.038469 | 0.9972 | -0.053437 | 0.99577 | -0.081011 | 10.5685
31 | 0.091547 | 0.023205 | -0.091217 | -0.022994 | 0.00033007 | 0.00021063 | 0.1367 | 0.1367 | 0.1367 | 0.9972 | -0.053437 | 0.99327 | -0.12876 | 37.5547
32 | 0.02156 | 0.0054079 | -0.021553 | -0.005404 | 6.3753e-06 | 3.8672e-06 | 0.032219 | 0.032219 | 0.032219 | 0.99577 | -0.081011 | 0.99545 | -0.087216 | 8.8514
33 | 0.089133 | 0.022472 | -0.089047 | -0.022417 | 8.6231e-05 | 5.5021e-05 | 0.13358 | 0.13358 | 0.13358 | 0.99327 | -0.12876 | 0.99222 | -0.149 | 36.697
34 | 0.02038 | 0.0051108 | -0.020374 | -0.0051072 | 6.1259e-06 | 3.6939e-06 | 0.030537 | 0.030537 | 0.030537 | 0.99314 | -0.13141 | 0.99281 | -0.13771 | 8.3892
35 | 0.043722 | 0.010991 | -0.043701 | -0.010978 | 2.0232e-05 | 1.2786e-05 | 0.065535 | 0.065535 | 0.065535 | 0.99291 | -0.1359 | 0.9924 | -0.14559 | 18.0041
36 | 0.017428 | 0.0043702 | -0.017426 | -0.004369 | 2.102e-06 | 1.238e-06 | 0.026053 | 0.026053 | 0.026053 | 0.99545 | -0.087216 | 0.99532 | -0.089747 | 7.1574
37 | 0.082687 | 0.020823 | -0.082553 | -0.020737 | 0.00013416 | 8.5562e-05 | 0.12404 | 0.12404 | 0.12404 | 0.99222 | -0.149 | 0.99047 | -0.18299 | 34.0765
38 | 0.016853 | 0.0042246 | -0.016852 | -0.0042244 | 3.5508e-07 | 2.0806e-07 | 0.025259 | 0.025259 | 0.025259 | 0.99281 | -0.13771 | 0.99279 | -0.13816 | 6.9393
39 | 0.03665 | 0.0092108 | -0.036632 | -0.0091997 | 1.7666e-05 | 1.1105e-05 | 0.054962 | 0.054962 | 0.054962 | 0.9924 | -0.14559 | 0.99188 | -0.1557 | 15.0994
40 | -0.0065821 | -0.0016496 | 0.0065828 | 0.0016498 | 6.7643e-07 | 1.9355e-07 | 0.0098687 | 0.0098686 | 0.0098687 | 0.99246 | -0.14456 | 0.99257 | -0.1424 | 2.7112
41 | -0.0088457 | -0.002217 | 0.0088458 | 0.002217 | 7.6372e-08 | 3.3909e-08 | 0.013261 | 0.013261 | 0.013261 | 0.99257 | -0.1424 | 0.99258 | -0.14222 | 3.6431
42 | -0.01329 | -0.0033307 | 0.013292 | 0.0033322 | 2.5743e-06 | 1.424e-06 | 0.019923 | 0.019923 | 0.019923 | 0.99258 | -0.14222 | 0.99279 | -0.13816 | 5.4734
43 | 0.033848 | 0.0085019 | -0.033833 | -0.0084927 | 1.4651e-05 | 9.181e-06 | 0.050785 | 0.050785 | 0.050785 | 0.99188 | -0.1557 | 0.99141 | -0.16477 | 13.9519
44 | 0.032002 | 0.0080338 | -0.031996 | -0.0080299 | 6.3527e-06 | 3.9711e-06 | 0.048037 | 0.048037 | 0.048037 | 0.99141 | -0.16477 | 0.9912 | -0.16893 | 13.1969
45 | 0.029175 | 0.0073228 | -0.029152 | -0.0073085 | 2.2953e-05 | 1.4279e-05 | 0.043802 | 0.043802 | 0.043802 | 0.9912 | -0.16893 | 0.99035 | -0.18544 | 12.0334
46 | 0.017426 | 0.004369 | -0.017422 | -0.0043667 | 3.9051e-06 | 2.2999e-06 | 0.026053 | 0.026053 | 0.026053 | 0.99532 | -0.089747 | 0.99507 | -0.094451 | 7.1575
47 | 0.0083988 | 0.0021052 | -0.0083973 | -0.0021046 | 1.4561e-06 | 6.1222e-07 | 0.01256 | 0.01256 | 0.01256 | 0.99507 | -0.094451 | 0.99488 | -0.09809 | 3.4504
48 | 0.015457 | 0.0038749 | -0.015455 | -0.0038738 | 1.9287e-06 | 1.1117e-06 | 0.023224 | 0.023224 | 0.023224 | 0.99035 | -0.18544 | 0.99021 | -0.18806 | 6.3803
49 | 0.013695 | 0.0034336 | -0.013691 | -0.0034313 | 4.1908e-06 | 2.3426e-06 | 0.020577 | 0.020578 | 0.020578 | 0.99035 | -0.18544 | 0.99002 | -0.19187 | 5.6532
50 | 0.0084531 | 0.002119 | -0.0084503 | -0.0021178 | 2.7713e-06 | 1.1847e-06 | 0.012703 | 0.012703 | 0.012703 | 0.99021 | -0.18806 | 0.98986 | -0.19494 | 3.4898
51 | 0.0073735 | 0.001848 | -0.0073731 | -0.0018479 | 4.5813e-07 | 1.6531e-07 | 0.011083 | 0.011083 | 0.011083 | 0.99002 | -0.19187 | 0.98995 | -0.19317 | 3.0447

## res_trafo
| p_hv_mw | q_hv_mvar | p_lv_mw | q_lv_mvar | pl_mw | ql_mvar | i_hv_ka | i_lv_ka | vm_hv_pu | va_hv_degree | vm_lv_pu | va_lv_degree | loading_percent
0 | -1.2729e-15 | -1.3162e-15 | 0.00165 | 1.2699e-07 | 0.00165 | 1.2699e-07 | 5.2857e-17 | 0.0023815 | 0.99998 | 149.9956 | 1 | 0 | 0.2619

## res_ext_grid
| p_mw | q_mvar
0 | 0.30895 | 0.078109

## res_load
| p_mw | q_mvar
0 | 0.0064947 | 0.0016277
1 | 0.0084161 | 0.0021093
2 | 0.0027921 | 0.00069977
3 | 0.0054726 | 0.0013716
4 | 0.018778 | 0.0047062
5 | 0.0015313 | 0.00038378
6 | 0.01506 | 0.0037744
7 | 0.025356 | 0.0063547
8 | 0.017603 | 0.0044118
9 | 0.012311 | 0.0030854
10 | 0.0025938 | 0.00065007
11 | 0.015124 | 0.0037904
12 | 0.0052936 | 0.0013267
13 | 0.0078329 | 0.0019631
14 | 0.004443 | 0.0011135
15 | 0.0056537 | 0.0014169
16 | 0.0064108 | 0.0016067
17 | 0.0074394 | 0.0018645
18 | 0.0039035 | 0.0009783
19 | 0.0041826 | 0.0010483
20 | 0.002084 | 0.00052231
21 | 0.0025786 | 0.00064625
22 | 0.0041249 | 0.0010338
23 | 0.0063604 | 0.0015941
24 | 0.0035213 | 0.00088251
25 | 0.0070516 | 0.0017673
26 | 0.0065821 | 0.0016496
27 | 0.0022629 | 0.00056715
28 | 0.0044439 | 0.0011137
29 | 0.0035602 | 0.00089226
30 | 0.0027844 | 0.00069784
31 | 0.001831 | 0.00045888
32 | 0.0028211 | 0.00070705
33 | 0.0090235 | 0.0022615
34 | 0.0083973 | 0.0021046
35 | 0.0070016 | 0.0017548
36 | 0.0063173 | 0.0015833
37 | 0.0084503 | 0.0021178
38 | 0.0073731 | 0.0018479
39 | 0.015816 | 0.0039639
40 | 0.015369 | 0.0038517

## dtypes
| element | column | dtype
0 | bus | name | object
1 | bus | vn_kv | float64
2 | bus | type | object
3 | bus | zone | object
4 | bus | in_service | bool
5 | load | name | object
6 | load | bus | uint32
7 | load | p_mw | float64
8 | load | q_mvar | float64
9 | load | const_z_percent | float64
10 | load | const_i_percent | float64
11 | load | sn_mva | float64
12 | load | scaling | float64
13 | load | in_service | bool
14 | load | type | object
15 | ext_grid | name | object
16 | ext_grid | bus | uint32
17 | ext_grid | vm_pu | float64
18 | ext_grid | va_degree | float64
19 | ext_grid | slack_weight | float64
20 | ext_grid | in_service | bool
21 | line | name | object
22 | line | std_type | object
23 | line | from_bus | uint32
24 | line | to_bus | uint32
25 | line | length_km | float64
26 | line | r_ohm_per_km | float64
27 | line | x_ohm_per_km | float64
28 | line | c_nf_per_km | float64
29 | line | g_us_per_km | float64
30 | line | max_i_ka | float64
31 | line | df | float64
32 | line | parallel | uint32
33 | line | type | object
34 | line | in_service | bool
35 | trafo | name | object
36 | trafo | std_type | object
37 | trafo | hv_bus | uint32
38 | trafo | lv_bus | uint32
39 | trafo | sn_mva | float64
40 | trafo | vn_hv_kv | float64
41 | trafo | vn_lv_kv | float64
42 | trafo | vk_percent | float64
43 | trafo | vkr_percent | float64
44 | trafo | pfe_kw | float64
45 | trafo | i0_percent | float64
46 | trafo | shift_degree | float64
47 | trafo | tap_side | object
48 | trafo | tap_neutral | int32
49 | trafo | tap_min | int32
50 | trafo | tap_max | int32
51 | trafo | tap_step_percent | float64
52 | trafo | tap_step_degree | float64
53 | trafo | tap_pos | int32
54 | trafo | tap_phase_shifter | bool
55 | trafo | parallel | uint32
56 | trafo | df | float64
57 | trafo | in_service | bool
58 | line_geodata | coords | object
59 | bus_geodata | x | float64
60 | bus_geodata | y | float64
61 | bus_geodata | coords | object
62 | res_bus | vm_pu | float64
63 | res_bus | va_degree | float64
64 | res_bus | p_mw | float64
65 | res_bus | q_mvar | float64
66 | res_line | p_from_mw | float64
67 | res_line | q_from_mvar | float64
68 | res_line | p_to_mw | float64
69 | res_line | q_to_mvar | float64
70 | res_line | pl_mw | float64
71 | res_line | ql_mvar | float64
72 | res_line | i_from_ka | float64
73 | res_line | i_to_ka | float64
74 | res_line | i_ka | float64
75 | res_line | vm_from_pu | float64
76 | res_line | va_from_degree | float64
77 | res_line | vm_to_pu | float64
78 | res_line | va_to_degree | float64
79 | res_line | loading_percent | float64
80 | res_trafo | p_hv_mw | float64
81 | res_trafo | q_hv_mvar | float64
82 | res_trafo | p_lv_mw | float64
83 | res_trafo | q_lv_mvar | float64
84 | res_trafo | pl_mw | float64
85 | res_trafo | ql_mvar | float64
86 | res_trafo | i_hv_ka | float64
87 | res_trafo | i_lv_ka | float64
88 | res_trafo | vm_hv_pu | float64
89 | res_trafo | va_hv_degree | float64
90 | res_trafo | vm_lv_pu | float64
91 | res_trafo | va_lv_degree | float64
92 | res_trafo | loading_percent | float64
93 | res_ext_grid | p_mw | float64
94 | res_ext_grid | q_mvar | float64
95 | res_load | p_mw | float64
96 | res_load | q_mvar | float64

## parameters
| version | format_version | converged | OPF_converged | name | f_hz | sn_mva
0 | 2.14.6 | 2.14.0 | TRUE | FALSE |  | 50 | 1