## bus
| name | vn_kv | type | zone | in_service
0 | bus_LV_5221-2_0_4_node_0 | 0.4 | n |  | TRUE
1 | bus_LV_5221-2_0_4_node_1 | 0.4 | n |  | TRUE
2 | bus_LV_5221-2_0_4_node_2 | 0.4 | n |  | TRUE
3 | bus_LV_5221-2_0_4_node_3 | 0.4 | n |  | TRUE
4 | bus_LV_5221-2_0_4_node_4 | 0.4 | n |  | TRUE
5 | bus_LV_5221-2_0_4_node_5 | 0.4 | n |  | TRUE
6 | bus_LV_5221-2_0_4_node_19 | 0.4 | n |  | TRUE
7 | bus_LV_5221-2_0_4_node_21 | 0.4 | n |  | TRUE
8 | bus_LV_5221-2_0_4_node_10 | 0.4 | n |  | TRUE
9 | bus_LV_5221-2_0_4_node_35 | 0.4 | n |  | TRUE
10 | bus_LV_5221-2_0_4_node_18 | 0.4 | n |  | TRUE
11 | bus_LV_5221-2_0_4_node_20 | 0.4 | n |  | TRUE
12 | bus_LV_5221-2_0_4_node_17 | 0.4 | n |  | TRUE
13 | bus_LV_5221-2_0_4_node_15 | 0.4 | n |  | TRUE
14 | bus_LV_5221-2_0_4_node_23 | 0.4 | n |  | TRUE
15 | bus_LV_5221-2_0_4_node_25 | 0.4 | n |  | TRUE
16 | bus_LV_5221-2_0_4_node_6 | 0.4 | n |  | TRUE
17 | bus_LV_5221-2_0_4_node_7 | 0.4 | n |  | TRUE
18 | bus_LV_5221-2_0_4_node_9 | 0.4 | n |  | TRUE
19 | bus_LV_5221-2_0_4_node_11 | 0.4 | n |  | TRUE
20 | bus_LV_5221-2_0_4_node_12 | 0.4 | n |  | TRUE
21 | bus_LV_5221-2_0_4_node_13 | 0.4 | n |  | TRUE
22 | bus_LV_5221-2_0_4_node_26 | 0.4 | n |  | TRUE
23 | bus_LV_5221-2_0_4_node_27 | 0.4 | n |  | TRUE
24 | bus_LV_5221-2_0_4_node_30 | 0.4 | n |  | TRUE
25 | bus_LV_5221-2_0_4_node_31 | 0.4 | n |  | TRUE
26 | bus_LV_5221-2_0_4_node_29 | 0.4 | n |  | TRUE
27 | bus_LV_5221-2_0_4_node_44 | 0.4 | n |  | TRUE
28 | bus_LV_5221-2_0_4_node_38 | 0.4 | n |  | TRUE
29 | bus_LV_5221-2_0_4_node_32 | 0.4 | n |  | TRUE
30 | bus_LV_5221-2_0_4_node_28 | 0.4 | n |  | TRUE
31 | bus_LV_5221-2_0_4_node_22 | 0.4 | n |  | TRUE
32 | bus_LV_5221-2_0_4_node_36 | 0.4 | n |  | TRUE
33 | bus_LV_5221-2_0_4_node_55 | 0.4 | n |  | TRUE
34 | bus_LV_5221-2_0_4_node_45 | 0.4 | n |  | TRUE
35 | bus_LV_5221-2_0_4_node_37 | 0.4 | n |  | TRUE
36 | bus_LV_5221-2_0_4_node_33 | 0.4 | n |  | TRUE
37 | bus_LV_5221-2_0_4_node_34 | 0.4 | n |  | TRUE
38 | bus_LV_5221-2_0_4_node_54 | 0.4 | n |  | TRUE
39 | bus_LV_5221-2_0_4_node_39 | 0.4 | n |  | TRUE
40 | bus_LV_5221-2_0_4_node_40 | 0.4 | n |  | TRUE
41 | bus_LV_5221-2_0_4_node_41 | 0.4 | n |  | TRUE
42 | bus_LV_5221-2_0_4_node_42 | 0.4 | n |  | TRUE
43 | bus_LV_5221-2_0_4_node_52 | 0.4 | n |  | TRUE
44 | bus_LV_5221-2_0_4_node_43 | 0.4 | n |  | TRUE
45 | bus_LV_5221-2_0_4_node_49 | 0.4 | n |  | TRUE
46 | bus_LV_5221-2_0_4_node_50 | 0.4 | n |  | TRUE
47 | bus_LV_5221-2_0_4_node_51 | 0.4 | n |  | TRUE
48 | bus_LV_5221-2_0_4_node_53 | 0.4 | n |  | TRUE
49 | bus_LV_5221-2_0_4_node_46 | 0.4 | n |  | TRUE
50 | bus_LV_5221-2_0_4_node_47 | 0.4 | n |  | TRUE
51 | bus_LV_5221-2_0_4_node_48 | 0.4 | n |  | TRUE
52 | bus_MV_251_0_node_111 | 20 | n |  | TRUE

## load
| name | bus | p_mw | q_mvar | const_z_percent | const_i_percent | sn_mva | scaling | in_service | type
0 | LV_5221-2_0_4_load_0 | 0 | 0.02404 | 0.006025 | 0 | 0 |  | 1 | TRUE | wye
1 | LV_5221-2_0_4_load_1 | 1 | 0.013757 | 0.0034478 | 0 | 0 |  | 1 | TRUE | wye
2 | LV_5221-2_0_4_load_4 | 4 | 0.0081057 | 0.0020315 | 0 | 0 |  | 1 | TRUE | wye
3 | LV_5221-2_0_4_load_19 | 6 | 0.018258 | 0.004576 | 0 | 0 |  | 1 | TRUE | wye
4 | LV_5221-2_0_4_load_21 | 7 | 0.0062607 | 0.0015691 | 0 | 0 |  | 1 | TRUE | wye
5 | LV_5221-2_0_4_load_10 | 8 | 0.046301 | 0.011604 | 0 | 0 |  | 1 | TRUE | wye
6 | LV_5221-2_0_4_load_35 | 9 | 0.025411 | 0.0063685 | 0 | 0 |  | 1 | TRUE | wye
7 | LV_5221-2_0_4_load_15 | 13 | 0.0068854 | 0.0017257 | 0 | 0 |  | 1 | TRUE | wye
8 | LV_5221-2_0_4_load_23 | 14 | 0.0089256 | 0.002237 | 0 | 0 |  | 1 | TRUE | wye
9 | LV_5221-2_0_4_load_6 | 16 | 0.014021 | 0.003514 | 0 | 0 |  | 1 | TRUE | wye
10 | LV_5221-2_0_4_load_9 | 18 | 0.0099197 | 0.0024861 | 0 | 0 |  | 1 | TRUE | wye
11 | LV_5221-2_0_4_load_11 | 19 | 0.0053064 | 0.0013299 | 0 | 0 |  | 1 | TRUE | wye
12 | LV_5221-2_0_4_load_12 | 20 | 0.0069842 | 0.0017504 | 0 | 0 |  | 1 | TRUE | wye
13 | LV_5221-2_0_4_load_13 | 21 | 0.024262 | 0.0060805 | 0 | 0 |  | 1 | TRUE | wye
14 | LV_5221-2_0_4_load_26 | 22 | 0.011324 | 0.0028379 | 0 | 0 |  | 1 | TRUE | wye
15 | LV_5221-2_0_4_load_27 | 23 | 0.011832 | 0.0029653 | 0 | 0 |  | 1 | TRUE | wye
16 | LV_5221-2_0_4_load_31 | 25 | 0.0030572 | 0.0007662 | 0 | 0 |  | 1 | TRUE | wye
17 | LV_5221-2_0_4_load_29 | 26 | 0.036331 | 0.0091053 | 0 | 0 |  | 1 | TRUE | wye
18 | LV_5221-2_0_4_load_44 | 27 | 0.0029237 | 0.00073275 | 0 | 0 |  | 1 | TRUE | wye
19 | LV_5221-2_0_4_load_38 | 28 | 0.066798 | 0.016741 | 0 | 0 |  | 1 | TRUE | wye
20 | LV_5221-2_0_4_load_32 | 29 | 0.0096659 | 0.0024225 | 0 | 0 |  | 1 | TRUE | wye
21 | LV_5221-2_0_4_load_22 | 31 | 0.019079 | 0.0047815 | 0 | 0 |  | 1 | TRUE | wye
22 | LV_5221-2_0_4_load_55 | 33 | 0.0010332 | 0.00025893 | 0 | 0 |  | 1 | TRUE | wye
23 | LV_5221-2_0_4_load_45 | 34 | 0.083761 | 0.020993 | 0 | 0 |  | 1 | TRUE | wye
24 | LV_5221-2_0_4_load_37 | 35 | 0.0050205 | 0.0012583 | 0 | 0 |  | 1 | TRUE | wye
25 | LV_5221-2_0_4_load_33 | 36 | 0.0049828 | 0.0012488 | 0 | 0 |  | 1 | TRUE | wye
26 | LV_5221-2_0_4_load_54 | 38 | 0.0038397 | 0.00096231 | 0 | 0 |  | 1 | TRUE | wye
27 | LV_5221-2_0_4_load_40 | 40 | 0.0045441 | 0.0011389 | 0 | 0 |  | 1 | TRUE | wye
28 | LV_5221-2_0_4_load_41 | 41 | 0.003822 | 0.00095789 | 0 | 0 |  | 1 | TRUE | wye
29 | LV_5221-2_0_4_load_42 | 42 | 0.0035021 | 0.0008777 | 0 | 0 |  | 1 | TRUE | wye
30 | LV_5221-2_0_4_load_52 | 43 | 0.004624 | 0.0011589 | 0 | 0 |  | 1 | TRUE | wye
31 | LV_5221-2_0_4_load_43 | 44 | 0.003884 | 0.00097343 | 0 | 0 |  | 1 | TRUE | wye
32 | LV_5221-2_0_4_load_49 | 45 | 0.008121 | 0.0020353 | 0 | 0 |  | 1 | TRUE | wye
33 | LV_5221-2_0_4_load_50 | 46 | 0.0042303 | 0.0010602 | 0 | 0 |  | 1 | TRUE | wye
34 | LV_5221-2_0_4_load_51 | 47 | 0.0047361 | 0.001187 | 0 | 0 |  | 1 | TRUE | wye
35 | LV_5221-2_0_4_load_53 | 48 | 0.006788 | 0.0017012 | 0 | 0 |  | 1 | TRUE | wye
36 | LV_5221-2_0_4_load_46 | 49 | 0.0027032 | 0.00067749 | 0 | 0 |  | 1 | TRUE | wye
37 | LV_5221-2_0_4_load_47 | 50 | 0.0027183 | 0.00068128 | 0 | 0 |  | 1 | TRUE | wye
38 | LV_5221-2_0_4_load_48 | 51 | 0.0031595 | 0.00079185 | 0 | 0 |  | 1 | TRUE | wye

## ext_grid
| name | bus | vm_pu | va_degree | slack_weight | in_service
0 |  | 28 | 1 | 0 | 1 | TRUE

## line
| name | std_type | from_bus | to_bus | length_km | r_ohm_per_km | x_ohm_per_km | c_nf_per_km | g_us_per_km | max_i_ka | df | parallel | type | in_service
0 | LV_5221-2_0_4_line_0 |  | 0 | 1 | 0.0036355 | 0.125 | 0.08 | 261 | 0 | 0.364 | 1 | 1 | cs | TRUE
1 | LV_5221-2_0_4_line_1 |  | 0 | 2 | 0.023314 | 0.125 | 0.08 | 261 | 0 | 0.364 | 1 | 1 | cs | TRUE
2 | LV_5221-2_0_4_line_2 |  | 1 | 3 | 0.017633 | 0.125 | 0.08 | 261 | 0 | 0.364 | 1 | 2 | cs | TRUE
3 | LV_5221-2_0_4_line_3 |  | 2 | 4 | 0.017697 | 0.125 | 0.08 | 261 | 0 | 0.364 | 1 | 1 | cs | TRUE
4 | LV_5221-2_0_4_line_4 |  | 2 | 5 | 0.009471 | 0.125 | 0.08 | 261 | 0 | 0.364 | 1 | 1 | cs | TRUE
5 | LV_5221-2_0_4_line_5 |  | 3 | 6 | 0.011631 | 0.125 | 0.08 | 261 | 0 | 0.364 | 1 | 3 | cs | TRUE
6 | LV_5221-2_0_4_line_6 |  | 4 | 7 | 0.0057772 | 0.125 | 0.08 | 261 | 0 | 0.364 | 1 | 1 | cs | TRUE
7 | LV_5221-2_0_4_line_7 |  | 4 | 8 | 0.043216 | 0.125 | 0.08 | 261 | 0 | 0.364 | 1 | 1 | cs | TRUE
8 | LV_5221-2_0_4_line_8 |  | 5 | 9 | 0.021376 | 0.125 | 0.08 | 261 | 0 | 0.364 | 1 | 1 | cs | TRUE
9 | LV_5221-2_0_4_line_9 |  | 6 | 12 | 0.011367 | 0.125 | 0.08 | 261 | 0 | 0.364 | 1 | 3 | cs | TRUE
10 | LV_5221-2_0_4_line_10 |  | 7 | 14 | 0.022102 | 0.125 | 0.08 | 261 | 0 | 0.364 | 1 | 1 | cs | TRUE
11 | LV_5221-2_0_4_line_11 |  | 9 | 15 | 0.048652 | 0.125 | 0.08 | 261 | 0 | 0.364 | 1 | 1 | cs | TRUE
12 | LV_5221-2_0_4_line_12 |  | 10 | 11 | 0.049027 | 0.125 | 0.08 | 261 | 0 | 0.364 | 1 | 3 | cs | TRUE
13 | LV_5221-2_0_4_line_13 |  | 10 | 12 | 0.013943 | 0.125 | 0.08 | 261 | 0 | 0.364 | 1 | 3 | cs | TRUE
14 | LV_5221-2_0_4_line_14 |  | 10 | 13 | 0.013268 | 0.125 | 0.08 | 261 | 0 | 0.364 | 1 | 1 | cs | TRUE
15 | LV_5221-2_0_4_line_15 |  | 11 | 24 | 0.005985 | 0.125 | 0.08 | 261 | 0 | 0.364 | 1 | 3 | cs | TRUE
16 | LV_5221-2_0_4_line_16 |  | 11 | 25 | 0.05774 | 0.125 | 0.08 | 261 | 0 | 0.364 | 1 | 1 | cs | TRUE
17 | LV_5221-2_0_4_line_17 |  | 11 | 26 | 0.027387 | 0.125 | 0.08 | 261 | 0 | 0.364 | 1 | 1 | cs | TRUE
18 | LV_5221-2_0_4_line_18 |  | 12 | 18 | 0.044273 | 0.125 | 0.08 | 261 | 0 | 0.364 | 1 | 1 | cs | TRUE
19 | LV_5221-2_0_4_line_19 |  | 13 | 21 | 0.0099478 | 0.125 | 0.08 | 261 | 0 | 0.364 | 1 | 1 | cs | TRUE
20 | LV_5221-2_0_4_line_20 |  | 14 | 31 | 0.00011135 | 0.125 | 0.08 | 261 | 0 | 0.364 | 1 | 1 | cs | TRUE
21 | LV_5221-2_0_4_line_21 |  | 15 | 32 | 0.044543 | 0.125 | 0.08 | 261 | 0 | 0.364 | 1 | 1 | cs | TRUE
22 | LV_5221-2_0_4_line_22 |  | 16 | 17 | 0.045065 | 0.125 | 0.08 | 261 | 0 | 0.364 | 1 | 1 | cs | TRUE
23 | LV_5221-2_0_4_line_23 |  | 17 | 18 | 0.025926 | 0.125 | 0.08 | 261 | 0 | 0.364 | 1 | 1 | cs | TRUE
24 | LV_5221-2_0_4_line_24 |  | 19 | 20 | 0.024076 | 0.125 | 0.08 | 261 | 0 | 0.364 | 1 | 1 | cs | TRUE
25 | LV_5221-2_0_4_line_25 |  | 19 | 21 | 0.024588 | 0.125 | 0.08 | 261 | 0 | 0.364 | 1 | 1 | cs | TRUE
26 | LV_5221-2_0_4_line_26 |  | 22 | 23 | 0.024344 | 0.125 | 0.08 | 261 | 0 | 0.364 | 1 | 1 | cs | TRUE
27 | LV_5221-2_0_4_line_27 |  | 23 | 30 | 0.0091002 | 0.125 | 0.08 | 261 | 0 | 0.364 | 1 | 1 | cs | TRUE
28 | LV_5221-2_0_4_line_28 |  | 24 | 27 | 0.054433 | 0.125 | 0.08 | 261 | 0 | 0.364 | 1 | 1 | cs | TRUE
29 | LV_5221-2_0_4_line_29 |  | 24 | 28 | 0.064334 | 0.125 | 0.08 | 261 | 0 | 0.364 | 1 | 3 | cs | TRUE
30 | LV_5221-2_0_4_line_30 |  | 25 | 29 | 0.017793 | 0.125 | 0.08 | 261 | 0 | 0.364 | 1 | 1 | cs | TRUE
31 | LV_5221-2_0_4_line_31 |  | 26 | 30 | 0.023624 | 0.125 | 0.08 | 261 | 0 | 0.364 | 1 | 1 | cs | TRUE
32 | LV_5221-2_0_4_line_32 |  | 27 | 34 | 0.015065 | 0.125 | 0.08 | 261 | 0 | 0.364 | 1 | 1 | cs | TRUE
33 | LV_5221-2_0_4_line_33 |  | 28 | 35 | 0.059848 | 0.125 | 0.08 | 261 | 0 | 0.364 | 1 | 1 | cs | TRUE
34 | LV_5221-2_0_4_line_34 |  | 29 | 36 | 0.045592 | 0.125 | 0.08 | 261 | 0 | 0.364 | 1 | 1 | cs | TRUE
35 | LV_5221-2_0_4_line_35 |  | 32 | 33 | 0.025612 | 0.125 | 0.08 | 261 | 0 | 0.364 | 1 | 1 | cs | TRUE
36 | LV_5221-2_0_4_line_36 |  | 34 | 49 | 0.051985 | 0.125 | 0.08 | 261 | 0 | 0.364 | 1 | 1 | cs | TRUE
37 | LV_5221-2_0_4_line_37 |  | 35 | 39 | 0.0099111 | 0.125 | 0.08 | 261 | 0 | 0.364 | 1 | 1 | cs | TRUE
38 | LV_5221-2_0_4_line_38 |  | 36 | 37 | 0.017844 | 0.125 | 0.08 | 261 | 0 | 0.364 | 1 | 1 | cs | TRUE
39 | LV_5221-2_0_4_line_39 |  | 37 | 38 | 0.048644 | 0.125 | 0.08 | 261 | 0 | 0.364 | 1 | 1 | cs | TRUE
40 | LV_5221-2_0_4_line_40 |  | 39 | 40 | 0.009512 | 0.125 | 0.08 | 261 | 0 | 0.364 | 1 | 1 | cs | TRUE
41 | LV_5221-2_0_4_line_41 |  | 39 | 41 | 0.062878 | 0.125 | 0.08 | 261 | 0 | 0.364 | 1 | 1 | cs | TRUE
42 | LV_5221-2_0_4_line_42 |  | 40 | 42 | 0.012734 | 0.125 | 0.08 | 261 | 0 | 0.364 | 1 | 1 | cs | TRUE
43 | LV_5221-2_0_4_line_43 |  | 41 | 43 | 0.050553 | 0.125 | 0.08 | 261 | 0 | 0.364 | 1 | 1 | cs | TRUE
44 | LV_5221-2_0_4_line_44 |  | 42 | 44 | 0.0083568 | 0.125 | 0.08 | 261 | 0 | 0.364 | 1 | 1 | cs | TRUE
45 | LV_5221-2_0_4_line_45 |  | 43 | 46 | 0.00025495 | 0.125 | 0.08 | 261 | 0 | 0.364 | 1 | 1 | cs | TRUE
46 | LV_5221-2_0_4_line_46 |  | 45 | 46 | 0.026991 | 0.125 | 0.08 | 261 | 0 | 0.364 | 1 | 1 | cs | TRUE
47 | LV_5221-2_0_4_line_47 |  | 45 | 47 | 0.0030433 | 0.125 | 0.08 | 261 | 0 | 0.364 | 1 | 1 | cs | TRUE
48 | LV_5221-2_0_4_line_48 |  | 47 | 48 | 0.026906 | 0.125 | 0.08 | 261 | 0 | 0.364 | 1 | 1 | cs | TRUE
49 | LV_5221-2_0_4_line_49 |  | 49 | 50 | 0.014884 | 0.125 | 0.08 | 261 | 0 | 0.364 | 1 | 1 | cs | TRUE
50 | LV_5221-2_0_4_line_50 |  | 50 | 51 | 0.012127 | 0.125 | 0.08 | 261 | 0 | 0.364 | 1 | 1 | cs | TRUE

## trafo
| name | std_type | hv_bus | lv_bus | sn_mva | vn_hv_kv | vn_lv_kv | vk_percent | vkr_percent | pfe_kw | i0_percent | shift_degree | tap_side | tap_neutral | tap_min | tap_max | tap_step_percent | tap_step_degree | tap_pos | tap_phase_shifter | parallel | df | in_service
0 | LV_5221-2_0_4_trafo_38 | 0.63 MVA 20/0.4 kV | 52 | 28 | 0.63 | 20 | 0.4 | 6 | 1.206 | 1.65 | 0.2619 | 150 | hv | 0 | -2 | 2 | 2.5 | 0 | 0 | FALSE | 1 | 1 | TRUE

## line_geodata
| x0 | y0 | x1 | y1 | x2 | y2 | x3 | y3 | x4 | y4 | x5 | y5 | x6 | y6 | x7 | y7 | x8 | y8 | x9 | y9 | x10 | y10
0 | 2716336.1402 | 1097415.4752 | 2716333.3563 | 1097413.137
1 | 2716353.9924 | 1097430.4695 | 2716345.5531 | 1097423.3809 | 2716336.1402 | 1097415.4752
2 | 2716319.8538 | 1097401.7964 | 2716333.3563 | 1097413.137
3 | 2716353.9924 | 1097430.4695 | 2716367.5047 | 1097418.9981
4 | 2716361.2498 | 1097436.5793 | 2716356.5004 | 1097432.5856 | 2716353.9924 | 1097430.4695
5 | 2716319.8538 | 1097401.7964 | 2716310.95 | 1097394.3136
6 | 2716367.5047 | 1097418.9981 | 2716373.1813 | 1097420.0717
7 | 2716367.5047 | 1097418.9981 | 2716373.0516 | 1097413.7117 | 2716379.7611 | 1097409.6041 | 2716393.3539 | 1097403.2377 | 2716396.9854 | 1097391.0921
8 | 2716361.2498 | 1097436.5793 | 2716377.616 | 1097450.3296
9 | 2716300.7636 | 1097389.8341 | 2716307.9533 | 1097391.7952 | 2716310.95 | 1097394.3136
10 | 2716373.1813 | 1097420.0717 | 2716374.1116 | 1097420.2476 | 2716381.1576 | 1097422.4285 | 2716388.4758 | 1097424.9592 | 2716394.4476 | 1097425.8365
11 | 2716414.8658 | 1097481.6257 | 2716377.616 | 1097450.3296
12 | 2716287.7527 | 1097394.9442 | 2716281.3552 | 1097400.1587 | 2716249.0395 | 1097425.1577
13 | 2716287.7527 | 1097394.9442 | 2716300.7636 | 1097389.8341
14 | 2716287.7527 | 1097394.9442 | 2716278.2142 | 1097385.7213
15 | 2716249.0395 | 1097425.1577 | 2716253.352 | 1097429.3209
16 | 2716249.0395 | 1097425.1577 | 2716203.5188 | 1097460.6789
17 | 2716249.0395 | 1097425.1577 | 2716241.4269 | 1097423.0329 | 2716236.444 | 1097422.7374 | 2716229.1729 | 1097422.5983 | 2716222.9633 | 1097421.2342 | 2716222.1926 | 1097420.8478
18 | 2716300.7636 | 1097389.8341 | 2716311.9788 | 1097371.7029 | 2716316.7666 | 1097349.2542
19 | 2716271.0627 | 1097378.8065 | 2716278.2142 | 1097385.7213
20 | 2716394.4476 | 1097425.8365 | 2716394.5577 | 1097425.8526
21 | 2716402.9141 | 1097513.1184 | 2716424.5625 | 1097489.3834 | 2716414.8658 | 1097481.6257
22 | 2716322.1744 | 1097323.8986 | 2716332.7347 | 1097326.6248 | 2716337.953 | 1097330.0047 | 2716342.1396 | 1097335.0772 | 2716347.7231 | 1097346.0805 | 2716355.6549 | 1097350.3871
23 | 2716322.1744 | 1097323.8986 | 2716316.7666 | 1097349.2542
24 | 2716261.9556 | 1097356.3863 | 2716254.5989 | 1097333.4616
25 | 2716271.0627 | 1097378.8065 | 2716268.2902 | 1097376.1257 | 2716261.9556 | 1097356.3863
26 | 2716201.9341 | 1097373.367 | 2716203.0757 | 1097397.6842
27 | 2716203.5024 | 1097406.7744 | 2716203.0757 | 1097397.6842
28 | 2716253.352 | 1097429.3209 | 2716251.3501 | 1097436.3763 | 2716251.3982 | 1097477.1718 | 2716250.5101 | 1097480.2681 | 2716248.3913 | 1097482.5069
29 | 2716253.352 | 1097429.3209 | 2716273.7502 | 1097449.0245 | 2716296.5038 | 1097476.888
30 | 2716203.5188 | 1097460.6789 | 2716198.6101 | 1097464.5093 | 2716189.3498 | 1097471.44
31 | 2716203.5024 | 1097406.7744 | 2716208.8004 | 1097412.4685 | 2716213.5107 | 1097416.0833 | 2716218.2369 | 1097418.8644 | 2716222.1926 | 1097420.8478
32 | 2716234.6974 | 1097488.3947 | 2716237.9362 | 1097486.0316 | 2716244.1976 | 1097484.2834 | 2716248.3913 | 1097482.5069 | 2716248.3913 | 1097482.5069
33 | 2716331.8244 | 1097525.1145 | 2716313.9478 | 1097498.2495 | 2716296.5038 | 1097476.888
34 | 2716152.8491 | 1097498.7582 | 2716189.3498 | 1097471.44
35 | 2716402.9141 | 1097513.1184 | 2716391.6432 | 1097526.067 | 2716385.9106 | 1097532.2688
36 | 2716234.6974 | 1097488.3947 | 2716206.9607 | 1097508.6325 | 2716205.6666 | 1097511.0873 | 2716204.3604 | 1097514.1755 | 2716204.3049 | 1097517.0764 | 2716204.865 | 1097520.1893 | 2716205.6617 | 1097522.2726 | 2716207.9024 | 1097524.5948
37 | 2716336.7477 | 1097533.6879 | 2716334.7516 | 1097529.5135 | 2716331.8244 | 1097525.1145
38 | 2716138.5385 | 1097509.4698 | 2716152.8491 | 1097498.7582
39 | 2716138.5385 | 1097509.4698 | 2716142.1692 | 1097531.4654 | 2716140.5742 | 1097549.6585 | 2716138.4544 | 1097557.464
40 | 2716336.7477 | 1097533.6879 | 2716342.1522 | 1097541.5154
41 | 2716336.7477 | 1097533.6879 | 2716335.6466 | 1097536.9802 | 2716333.512 | 1097540.0415 | 2716330.1384 | 1097542.6787 | 2716325.9605 | 1097543.6327 | 2716321.0017 | 1097542.0812 | 2716315.0685 | 1097537.6202 | 2716307.5022 | 1097531.0598 | 2716301.7702 | 1097526.6026 | 2716294.5507 | 1097523.7737 | 2716285.4318 | 1097521.2607
42 | 2716342.1522 | 1097541.5154 | 2716349.3874 | 1097551.9945
43 | 2716285.4318 | 1097521.2607 | 2716266.6528 | 1097568.1967
44 | 2716354.1355 | 1097558.8713 | 2716349.3874 | 1097551.9945
45 | 2716266.6528 | 1097568.1967 | 2716266.8669 | 1097568.335
46 | 2716288.8875 | 1097583.7761 | 2716285.6954 | 1097580.4987 | 2716266.8669 | 1097568.335
47 | 2716288.8875 | 1097583.7761 | 2716291.0108 | 1097585.9562
48 | 2716305.3803 | 1097608.2883 | 2716305.049 | 1097607.3985 | 2716298.3743 | 1097593.5168 | 2716291.0108 | 1097585.9562
49 | 2716207.9024 | 1097524.5948 | 2716207.9024 | 1097524.5948 | 2716211.4095 | 1097525.9072 | 2716214.7314 | 1097525.9708 | 2716222.167 | 1097523.5594
50 | 2716233.7024 | 1097519.8186 | 2716222.167 | 1097523.5594

## bus_geodata
| x | y | coords
0 | 2716336.1402 | 1097415.4752
1 | 2716333.3563 | 1097413.137
2 | 2716353.9924 | 1097430.4695
3 | 2716319.8538 | 1097401.7964
4 | 2716367.5047 | 1097418.9981
5 | 2716361.2498 | 1097436.5793
6 | 2716310.95 | 1097394.3136
7 | 2716373.1813 | 1097420.0717
8 | 2716396.9854 | 1097391.0921
9 | 2716377.616 | 1097450.3296
10 | 2716287.7527 | 1097394.9442
11 | 2716249.0395 | 1097425.1577
12 | 2716300.7636 | 1097389.8341
13 | 2716278.2142 | 1097385.7213
14 | 2716394.4476 | 1097425.8365
15 | 2716414.8658 | 1097481.6257
16 | 2716355.6549 | 1097350.3871
17 | 2716322.1744 | 1097323.8986
18 | 2716316.7666 | 1097349.2542
19 | 2716261.9556 | 1097356.3863
20 | 2716254.5989 | 1097333.4616
21 | 2716271.0627 | 1097378.8065
22 | 2716201.9341 | 1097373.367
23 | 2716203.0757 | 1097397.6842
24 | 2716253.352 | 1097429.3209
25 | 2716203.5188 | 1097460.6789
26 | 2716222.1926 | 1097420.8478
27 | 2716248.3913 | 1097482.5069
28 | 2716296.5038 | 1097476.888
29 | 2716189.3498 | 1097471.44
30 | 2716203.5024 | 1097406.7744
31 | 2716394.5577 | 1097425.8526
32 | 2716402.9141 | 1097513.1184
33 | 2716385.9106 | 1097532.2688
34 | 2716234.6974 | 1097488.3947
35 | 2716331.8244 | 1097525.1145
36 | 2716152.8491 | 1097498.7582
37 | 2716138.5385 | 1097509.4699
38 | 2716138.4544 | 1097557.464
39 | 2716336.7477 | 1097533.6879
40 | 2716342.1522 | 1097541.5154
41 | 2716285.4318 | 1097521.2607
42 | 2716349.3874 | 1097551.9945
43 | 2716266.6528 | 1097568.1967
44 | 2716354.1355 | 1097558.8713
45 | 2716288.8875 | 1097583.7761
46 | 2716266.8669 | 1097568.335
47 | 2716291.0108 | 1097585.9562
48 | 2716305.3803 | 1097608.2883
49 | 2716207.9024 | 1097524.5948
50 | 2716222.167 | 1097523.5594
51 | 2716233.7024 | 1097519.8186
52 | 2716253.352 | 1097429.3209

## line_std_types
| c_nf_per_km | r_ohm_per_km | x_ohm_per_km | max_i_ka | type | q_mm2 | alpha | voltage_rating
NAYY 4x50 SE | 210 | 0.642 | 0.083 | 0.142 | cs | 50 | 0.00403 | LV
NAYY 4x120 SE | 264 | 0.225 | 0.08 | 0.242 | cs | 120 | 0.00403 | LV
NAYY 4x150 SE | 261 | 0.208 | 0.08 | 0.27 | cs | 150 | 0.00403 | LV
NA2XS2Y 1x95 RM/25 12/20 kV | 216 | 0.313 | 0.132 | 0.252 | cs | 95 | 0.00403 | MV
NA2XS2Y 1x185 RM/25 12/20 kV | 273 | 0.161 | 0.117 | 0.362 | cs | 185 | 0.00403 | MV
NA2XS2Y 1x240 RM/25 12/20 kV | 304 | 0.122 | 0.112 | 0.421 | cs | 240 | 0.00403 | MV
NA2XS2Y 1x95 RM/25 6/10 kV | 315 | 0.313 | 0.123 | 0.249 | cs | 95 | 0.00403 | MV
NA2XS2Y 1x185 RM/25 6/10 kV | 406 | 0.161 | 0.11 | 0.358 | cs | 185 | 0.00403 | MV
NA2XS2Y 1x240 RM/25 6/10 kV | 456 | 0.122 | 0.105 | 0.416 | cs | 240 | 0.00403 | MV
NA2XS2Y 1x150 RM/25 12/20 kV | 250 | 0.206 | 0.116 | 0.319 | cs | 150 | 0.00403 | MV
NA2XS2Y 1x120 RM/25 12/20 kV | 230 | 0.253 | 0.119 | 0.283 | cs | 120 | 0.00403 | MV
NA2XS2Y 1x70 RM/25 12/20 kV | 190 | 0.443 | 0.132 | 0.22 | cs | 70 | 0.00403 | MV
NA2XS2Y 1x150 RM/25 6/10 kV | 360 | 0.206 | 0.11 | 0.315 | cs | 150 | 0.00403 | MV
NA2XS2Y 1x120 RM/25 6/10 kV | 340 | 0.253 | 0.113 | 0.28 | cs | 120 | 0.00403 | MV
NA2XS2Y 1x70 RM/25 6/10 kV | 280 | 0.443 | 0.123 | 0.217 | cs | 70 | 0.00403 | MV
N2XS(FL)2Y 1x120 RM/35 64/110 kV | 112 | 0.153 | 0.166 | 0.366 | cs | 120 | 0.00393 | HV
N2XS(FL)2Y 1x185 RM/35 64/110 kV | 125 | 0.099 | 0.156 | 0.457 | cs | 185 | 0.00393 | HV
N2XS(FL)2Y 1x240 RM/35 64/110 kV | 135 | 0.075 | 0.149 | 0.526 | cs | 240 | 0.00393 | HV
N2XS(FL)2Y 1x300 RM/35 64/110 kV | 144 | 0.06 | 0.144 | 0.588 | cs | 300 | 0.00393 | HV
15-AL1/3-ST1A 0.4 | 11 | 1.8769 | 0.35 | 0.105 | ol | 16 | 0.00403 | LV
24-AL1/4-ST1A 0.4 | 11.25 | 1.2012 | 0.335 | 0.14 | ol | 24 | 0.00403 | LV
48-AL1/8-ST1A 0.4 | 12.2 | 0.5939 | 0.3 | 0.21 | ol | 48 | 0.00403 | LV
94-AL1/15-ST1A 0.4 | 13.2 | 0.306 | 0.29 | 0.35 | ol | 94 | 0.00403 | LV
34-AL1/6-ST1A 10.0 | 9.7 | 0.8342 | 0.36 | 0.17 | ol | 34 | 0.00403 | MV
48-AL1/8-ST1A 10.0 | 10.1 | 0.5939 | 0.35 | 0.21 | ol | 48 | 0.00403 | MV
70-AL1/11-ST1A 10.0 | 10.4 | 0.4132 | 0.339 | 0.29 | ol | 70 | 0.00403 | MV
94-AL1/15-ST1A 10.0 | 10.75 | 0.306 | 0.33 | 0.35 | ol | 94 | 0.00403 | MV
122-AL1/20-ST1A 10.0 | 11.1 | 0.2376 | 0.323 | 0.41 | ol | 122 | 0.00403 | MV
149-AL1/24-ST1A 10.0 | 11.25 | 0.194 | 0.315 | 0.47 | ol | 149 | 0.00403 | MV
34-AL1/6-ST1A 20.0 | 9.15 | 0.8342 | 0.382 | 0.17 | ol | 34 | 0.00403 | MV
48-AL1/8-ST1A 20.0 | 9.5 | 0.5939 | 0.372 | 0.21 | ol | 48 | 0.00403 | MV
70-AL1/11-ST1A 20.0 | 9.7 | 0.4132 | 0.36 | 0.29 | ol | 70 | 0.00403 | MV
94-AL1/15-ST1A 20.0 | 10 | 0.306 | 0.35 | 0.35 | ol | 94 | 0.00403 | MV
122-AL1/20-ST1A 20.0 | 10.3 | 0.2376 | 0.344 | 0.41 | ol | 122 | 0.00403 | MV
149-AL1/24-ST1A 20.0 | 10.5 | 0.194 | 0.337 | 0.47 | ol | 149 | 0.00403 | MV
184-AL1/30-ST1A 20.0 | 10.75 | 0.1571 | 0.33 | 0.535 | ol | 184 | 0.00403 | MV
243-AL1/39-ST1A 20.0 | 11 | 0.1188 | 0.32 | 0.645 | ol | 243 | 0.00403 | MV
48-AL1/8-ST1A 110.0 | 8 | 0.5939 | 0.46 | 0.21 | ol | 48 | 0.00403 | HV
70-AL1/11-ST1A 110.0 | 8.4 | 0.4132 | 0.45 | 0.29 | ol | 70 | 0.00403 | HV
94-AL1/15-ST1A 110.0 | 8.65 | 0.306 | 0.44 | 0.35 | ol | 94 | 0.00403 | HV
122-AL1/20-ST1A 110.0 | 8.5 | 0.2376 | 0.43 | 0.41 | ol | 122 | 0.00403 | HV
149-AL1/24-ST1A 110.0 | 8.75 | 0.194 | 0.41 | 0.47 | ol | 149 | 0.00403 | HV
184-AL1/30-ST1A 110.0 | 8.8 | 0.1571 | 0.4 | 0.535 | ol | 184 | 0.00403 | HV
243-AL1/39-ST1A 110.0 | 9 | 0.1188 | 0.39 | 0.645 | ol | 243 | 0.00403 | HV
305-AL1/39-ST1A 110.0 | 9.2 | 0.0949 | 0.38 | 0.74 | ol | 305 | 0.00403 | HV
490-AL1/64-ST1A 110.0 | 9.75 | 0.059 | 0.37 | 0.96 | ol | 490 | 0.00403 | HV
679-AL1/86-ST1A 110.0 | 9.95 | 0.042 | 0.36 | 1.15 | ol | 679 | 0.00403 | HV
490-AL1/64-ST1A 220.0 | 10 | 0.059 | 0.285 | 0.96 | ol | 490 | 0.00403 | HV
679-AL1/86-ST1A 220.0 | 11.7 | 0.042 | 0.275 | 1.15 | ol | 679 | 0.00403 | HV
490-AL1/64-ST1A 380.0 | 11 | 0.059 | 0.253 | 0.96 | ol | 490 | 0.00403 | HV
679-AL1/86-ST1A 380.0 | 14.6 | 0.042 | 0.25 | 1.15 | ol | 679 | 0.00403 | HV

## trafo_std_types
| i0_percent | pfe_kw | vkr_percent | sn_mva | vn_lv_kv | vn_hv_kv | vk_percent | shift_degree | vector_group | tap_side | tap_neutral | tap_min | tap_max | tap_step_degree | tap_step_percent | tap_phase_shifter
160 MVA 380/110 kV | 0.06 | 60 | 0.25 | 160 | 110 | 380 | 12.2 | 0 | Yy0 | hv | 0 | -9 | 9 | 0 | 1.5 | FALSE
100 MVA 220/110 kV | 0.06 | 55 | 0.26 | 100 | 110 | 220 | 12 | 0 | Yy0 | hv | 0 | -9 | 9 | 0 | 1.5 | FALSE
63 MVA 110/20 kV | 0.04 | 22 | 0.32 | 63 | 20 | 110 | 18 | 150 | YNd5 | hv | 0 | -9 | 9 | 0 | 1.5 | FALSE
40 MVA 110/20 kV | 0.05 | 18 | 0.34 | 40 | 20 | 110 | 16.2 | 150 | YNd5 | hv | 0 | -9 | 9 | 0 | 1.5 | FALSE
25 MVA 110/20 kV | 0.07 | 14 | 0.41 | 25 | 20 | 110 | 12 | 150 | YNd5 | hv | 0 | -9 | 9 | 0 | 1.5 | FALSE
63 MVA 110/10 kV | 0.04 | 22 | 0.32 | 63 | 10 | 110 | 18 | 150 | YNd5 | hv | 0 | -9 | 9 | 0 | 1.5 | FALSE
40 MVA 110/10 kV | 0.05 | 18 | 0.34 | 40 | 10 | 110 | 16.2 | 150 | YNd5 | hv | 0 | -9 | 9 | 0 | 1.5 | FALSE
25 MVA 110/10 kV | 0.07 | 14 | 0.41 | 25 | 10 | 110 | 12 | 150 | YNd5 | hv | 0 | -9 | 9 | 0 | 1.5 | FALSE
0.25 MVA 20/0.4 kV | 0.32 | 0.8 | 1.44 | 0.25 | 0.4 | 20 | 6 | 150 | Yzn5 | hv | 0 | -2 | 2 | 0 | 2.5 | FALSE
0.4 MVA 20/0.4 kV | 0.3375 | 1.35 | 1.425 | 0.4 | 0.4 | 20 | 6 | 150 | Dyn5 | hv | 0 | -2 | 2 | 0 | 2.5 | FALSE
0.63 MVA 20/0.4 kV | 0.2619 | 1.65 | 1.206 | 0.63 | 0.4 | 20 | 6 | 150 | Dyn5 | hv | 0 | -2 | 2 | 0 | 2.5 | FALSE
0.25 MVA 10/0.4 kV | 0.24 | 0.6 | 1.2 | 0.25 | 0.4 | 10 | 4 | 150 | Dyn5 | hv | 0 | -2 | 2 | 0 | 2.5 | FALSE
0.4 MVA 10/0.4 kV | 0.2375 | 0.95 | 1.325 | 0.4 | 0.4 | 10 | 4 | 150 | Dyn5 | hv | 0 | -2 | 2 | 0 | 2.5 | FALSE
0.63 MVA 10/0.4 kV | 0.1873 | 1.18 | 1.0794 | 0.63 | 0.4 | 10 | 4 | 150 | Dyn5 | hv | 0 | -2 | 2 | 0 | 2.5 | FALSE

## trafo3w_std_types
| sn_hv_mva | sn_mv_mva | sn_lv_mva | vn_hv_kv | vn_mv_kv | vn_lv_kv | vk_hv_percent | vk_mv_percent | vk_lv_percent | vkr_hv_percent | vkr_mv_percent | vkr_lv_percent | pfe_kw | i0_percent | shift_mv_degree | shift_lv_degree | vector_group | tap_side | tap_neutral | tap_min | tap_max | tap_step_percent
63/25/38 MVA 110/20/10 kV | 63 | 25 | 38 | 110 | 20 | 10 | 10.4 | 10.4 | 10.4 | 0.28 | 0.32 | 0.35 | 35 | 0.89 | 0 | 0 | YN0yn0yn0 | hv | 0 | -10 | 10 | 1.2
63/25/38 MVA 110/10/10 kV | 63 | 25 | 38 | 110 | 10 | 10 | 10.4 | 10.4 | 10.4 | 0.28 | 0.32 | 0.35 | 35 | 0.89 | 0 | 0 | YN0yn0yn0 | hv | 0 | -10 | 10 | 1.2

## fuse_std_types
| fuse_type | i_rated_a | t_avg | t_min | t_total | x_avg | x_min | x_total
HV 100A | HV 100A | 100 | 0 | [10.0, 3.64, 0.854, 0.281, 0.1, 0.0531, 0.022, 0.01] | [10.0, 4.267, 1.21, 0.403, 0.1, 0.058, 0.022, 0.01] | 0 | [300.0, 350.0, 450.0, 550.0, 700.0, 850.0, 1200.0, 1752.0] | [600.0, 700.0, 900.0, 1150.0, 1665.0, 2000.0, 3000.0, 4313.0]
HV 10A | HV 10A | 10 | 0 | [10.0, 1675.0, 0.344, 0.156, 0.1, 0.0417, 0.0171, 0.01] | [10.0, 1.3, 0.3, 0.155, 0.1, 0.0555, 0.023, 0.01] | 0 | [30.0, 32.0, 35.0, 37.0, 39.0, 50.0, 70.0, 88.0] | [60.0, 70.0, 80.0, 87.0, 94.0, 110.0, 150.0, 216.0]
HV 125A | HV 125A | 125 | 0 | [10.0, 1.82, 0.344, 0.1, 0.0467, 0.0269, 0.01] | [10.0, 2.478, 0.426, 0.1, 0.0427, 0.0211, 0.01] | 0 | [375.0, 500.0, 700.0, 925.0, 1200.0, 1500.0, 2341.0] | [750.0, 1000.0, 1500.0, 2200.0, 3000.0, 4000.0, 5765.0]
HV 160A | HV 160A | 160 | 0 | [10.0, 4.15, 1.03, 0.198, 0.1, 0.051, 0.0172, 0.01] | [10.0, 2.3, 0.734, 0.274, 0.1, 0.046, 0.0177, 0.01] | 0 | [480.0, 550.0, 700.0, 1000.0, 1260.0, 1600.0, 2500.0, 3227.0] | [960.0, 1300.0, 1700.0, 2200.0, 2996.0, 4000.0, 6000.0, 7946.0]
HV 16A | HV 16A | 16 | 0 | [10.0, 0.352, 0.164, 0.1, 0.0649, 0.0342, 0.01] | [10.0, 2.34, 0.722, 0.181, 0.1, 0.055, 0.0296, 0.01] | 0 | [48.0, 60.0, 65.0, 71.0, 80.0, 100.0, 162.0] | [96.0, 110.0, 125.0, 150.0, 168.0, 200.0, 250.0, 398.0]
HV 200A | HV 200A | 200 | 0 | [10.0, 4.267, 1.21, 0.403, 0.1, 0.058, 0.022, 0.01] | [10.0, 3.73, 1.654, 0.328, 0.1, 0.0531, 0.019, 0.01] | 0 | [600.0, 700.0, 900.0, 1150.0, 1665.0, 2000.0, 3000.0, 4313.0] | [1200.0, 1500.0, 1800.0, 2700.0, 3960.0, 5000.0, 7500.0, 10620.0]
HV 20A | HV 20A | 20 | 0 | [10.0, 1.3, 0.3, 0.155, 0.1, 0.0555, 0.023, 0.01] | [10.0, 1.3, 0.161, 0.1, 0.0611, 0.0399, 0.0141, 0.01] | 0 | [60.0, 70.0, 80.0, 87.0, 94.0, 110.0, 150.0, 216.0] | [120.0, 150.0, 200.0, 223.0, 260.0, 300.0, 450.0, 532.0]
HV 25A | HV 25A | 25 | 0 | [10.0, 2.512, 0.833, 0.299, 0.1, 0.0372, 0.0223, 0.01] | [10.0, 3.125, 0.597, 0.198, 0.1, 0.0378, 0.022, 0.01] | 0 | [75.0, 82.0, 90.0, 100.0, 124.0, 170.0, 200.0, 289.0] | [150.0, 170.0, 210.0, 250.0, 294.0, 400.0, 500.0, 711.0]
HV 31.5A | HV 31.5A | 31.5 | 0 | [10.0, 2.34, 0.722, 0.181, 0.1, 0.055, 0.0296, 0.01] | [10.0, 2.84, 0.368, 0.164, 0.1, 0.0621, 0.0378, 0.0195, 0.01] | 0 | [95.0, 110.0, 125.0, 150.0, 165.0, 200.0, 250.0, 390.0] | [189.0, 220.0, 300.0, 350.0, 393.0, 450.0, 530.0, 700.0, 960.0]
HV 40A | HV 40A | 40 | 0 | [10.0, 1.3, 0.161, 0.1, 0.0611, 0.0399, 0.0141, 0.01] | [10.0, 2.05, 0.369, 0.198, 0.1, 0.051, 0.0298, 0.01] | 0 | [120.0, 150.0, 200.0, 223.0, 260.0, 300.0, 450.0, 532.0] | [240.0, 300.0, 400.0, 450.0, 530.0, 650.0, 800.0, 1311.0]
HV 50A | HV 50A | 50 | 0 | [10.0, 3.215, 0.597, 0.198, 0.1, 0.0378, 0.022, 0.01] | [10.0, 3.64, 0.854, 0.281, 0.1, 0.0531, 0.022, 0.01] | 0 | [150.0, 170.0, 210.0, 250.0, 294.0, 400.0, 500.0, 711.0] | [300.0, 350.0, 450.0, 550.0, 700.0, 850.0, 1200.0, 1752.0]
HV 6.3A | HV 6.3A | 6.3 | 0 | [10.0, 1.39, 0.344, 0.168, 0.1, 0.056, 0.0263, 0.01] | [10.0, 1.711, 0.516, 0.198, 0.1, 0.0634, 0.0303, 0.01] | 0 | [19.0, 19.5, 20.4, 20.8, 22.0, 25.0, 32.0, 48.0] | [38.0, 40.0, 43.0, 48.0, 53.0, 60.0, 75.0, 118.0]
HV 63A | HV 63A | 63 | 0 | [10.0, 2.84, 0.368, 0.164, 0.1, 0.0621, 0.0378, 0.0195, 0.01] | [10.0, 1.82, 0.344, 0.1, 0.0467, 0.0269, 0.01] | 0 | [189.0, 220.0, 300.0, 350.0, 393.0, 450.0, 530.0, 700.0, 961.0] | [378.0, 500.0, 700.0, 934.0, 1200.0, 1500.0, 2366.0]
HV 80A | HV 80A | 80 | 0 | [10.0, 2.05, 0.369, 0.198, 0.1, 0.051, 0.0298, 0.01] | [10.0, 4.15, 1.03, 0.198, 0.1, 0.051, 0.0172, 0.01] | 0 | [240.0, 300.0, 400.0, 450.0, 530.0, 650.0, 800.0, 1311.0] | [480.0, 550.0, 700.0, 1000.0, 1260.0, 1600.0, 2500.0, 3227.0]
Siemens NH-1-100 | Siemens NH-1-100 | 100 | [5400.0, 2000.0, 400.0, 20.0, 1.0, 0.2, 0.012, 0.004] | 0 | 0 | [150.0, 190.0, 250.0, 430.0, 900.0, 1250.0, 2700.0, 3600.0] | 0 | 0
Siemens NH-1-125 | Siemens NH-1-125 | 125 | [4800.0, 120.0, 7.0, 0.1, 0.004] | 0 | 0 | [180.0, 400.0, 740.0, 2000.0, 4250.0] | 0 | 0
Siemens NH-1-16 | Siemens NH-1-16 | 16 | [4000.0, 400.0, 2.0, 0.1, 0.04, 0.01] | 0 | 0 | [26.0, 35.0, 75.0, 150.0, 200.0, 300.0] | 0 | 0
Siemens NH-1-160 | Siemens NH-1-160 | 160 | [4800.0, 120.0, 7.0, 0.1, 0.004] | 0 | 0 | [210.0, 500.0, 900.0, 2300.0, 5000.0] | 0 | 0
Siemens NH-1-25 | Siemens NH-1-25 | 25 | [4000.0, 1000.0, 10.0, 0.2, 0.02, 0.01] | 0 | 0 | [40.0, 50.0, 100.0, 210.0, 400.0, 500.0] | 0 | 0
Siemens NH-1-50 | Siemens NH-1-50 | 50 | [4000.0, 40.0, 4.0, 1.0, 0.02, 0.01] | 0 | 0 | [86.0, 200.0, 300.0, 400.0, 1000.0, 1280.0] | 0 | 0
Siemens NH-1-63 | Siemens NH-1-63 | 63 | [4000.0, 100.0, 10.0, 2.0, 0.04, 0.01] | 0 | 0 | [100.0, 200.0, 300.0, 400.0, 1000.0, 1500.0] | 0 | 0
Siemens NH-1-80 | Siemens NH-1-80 | 80 | [4800.0, 120.0, 7.0, 0.1, 0.01] | 0 | 0 | [150.58, 250.0, 450.0, 1150.0, 2470.0] | 0 | 0
Siemens NH-2-1000 | Siemens NH-2-1000 | 1000 | [4800.0, 120.0, 7.0, 0.1, 0.004] | 0 | 0 | [1900.0, 3500.0, 8400.0, 24000.0, 52000.0] | 0 | 0
Siemens NH-2-200 | Siemens NH-2-200 | 200 | [4800.0, 120.0, 7.0, 0.1, 0.004] | 0 | 0 | [280.0, 650.0, 1200.0, 3000.0, 7000.0] | 0 | 0
Siemens NH-2-224 | Siemens NH-2-224 | 224 | [4800.0, 120.0, 7.0, 0.2, 0.04, 0.004] | 0 | 0 | [400.0, 750.0, 1453.0, 3025.0, 4315.0, 7600.0] | 0 | 0
Siemens NH-2-250 | Siemens NH-2-250 | 250 | [4800.0, 120.0, 7.0, 0.1, 0.004] | 0 | 0 | [450.0, 800.0, 1650.0, 4000.0, 8500.0] | 0 | 0
Siemens NH-2-315 | Siemens NH-2-315 | 315 | [4800.0, 120.0, 7.0, 0.1, 0.004] | 0 | 0 | [550.0, 920.0, 1900.0, 5000.0, 11000.0] | 0 | 0
Siemens NH-2-355 | Siemens NH-2-355 | 355 | [4800.0, 120.0, 6.0, 0.1, 0.004] | 0 | 0 | [650.0, 1116.27, 2350.0, 5840.0, 12790.0] | 0 | 0
Siemens NH-2-400 | Siemens NH-2-400 | 400 | [4800.0, 120.0, 7.0, 0.1, 0.004] | 0 | 0 | [720.0, 1350.0, 2800.0, 6500.0, 15000.0] | 0 | 0
Siemens NH-2-425 | Siemens NH-2-425 | 425 | [4800.0, 120.0, 7.0, 0.1, 0.004] | 0 | 0 | [850.0, 1500.0, 3050.0, 7500.0, 16500.0] | 0 | 0
Siemens NH-2-630 | Siemens NH-2-630 | 630 | [4800.0, 120.0, 7.0, 0.1, 0.004] | 0 | 0 | [1200.0, 2000.0, 4800.0, 12000.0, 26000.0] | 0 | 0

## res_bus
| vm_pu | va_degree | p_mw | q_mvar
0 | 0.98391 | -0.30887 | 0.02404 | 0.006025
1 | 0.98438 | -0.29976 | 0.013757 | 0.0034478
2 | 0.98142 | -0.35731 | 0 | 0
3 | 0.98562 | -0.27554 | 0 | 0
4 | 0.97997 | -0.38575 | 0.0081057 | 0.0020315
5 | 0.98119 | -0.36185 | 0 | 0
6 | 0.98617 | -0.26491 | 0.018258 | 0.004576
7 | 0.97979 | -0.38935 | 0.0062607 | 0.0015691
8 | 0.97811 | -0.42214 | 0.046301 | 0.011604
9 | 0.98067 | -0.37209 | 0.025411 | 0.0063685
10 | 0.98761 | -0.23708 | 0 | 0
11 | 0.99121 | -0.16766 | 0 | 0
12 | 0.98677 | -0.2533 | 0 | 0
13 | 0.98708 | -0.24738 | 0.0068854 | 0.0017257
14 | 0.97921 | -0.40059 | 0.0089256 | 0.002237
15 | 0.98062 | -0.373 | 0 | 0
16 | 0.98488 | -0.29016 | 0.014021 | 0.003514
17 | 0.98546 | -0.27881 | 0 | 0
18 | 0.9858 | -0.27229 | 0.0099197 | 0.0024861
19 | 0.98647 | -0.2593 | 0.0053064 | 0.0013299
20 | 0.98631 | -0.26231 | 0.0069842 | 0.0017504
21 | 0.98675 | -0.25389 | 0.024262 | 0.0060805
22 | 0.98877 | -0.21501 | 0.011324 | 0.0028379
23 | 0.98902 | -0.2101 | 0.011832 | 0.0029653
24 | 0.9918 | -0.15635 | 0 | 0
25 | 0.99007 | -0.18976 | 0.0030572 | 0.0007662
26 | 0.98972 | -0.19661 | 0.036331 | 0.0091053
27 | 0.98703 | -0.24869 | 0.0029237 | 0.00073275
28 | 1 | 0 | -0.47196 | -0.12026
29 | 0.98977 | -0.19561 | 0.0096659 | 0.0024225
30 | 0.98922 | -0.20634 | 0 | 0
31 | 0.97921 | -0.40063 | 0.019079 | 0.0047815
32 | 0.98058 | -0.37384 | 0 | 0
33 | 0.98056 | -0.37432 | 0.0010332 | 0.00025893
34 | 0.98575 | -0.27361 | 0.083761 | 0.020993
35 | 0.99731 | -0.051544 | 0.0050205 | 0.0012583
36 | 0.9894 | -0.20277 | 0.0049828 | 0.0012488
37 | 0.98934 | -0.20399 | 0 | 0
38 | 0.98917 | -0.20732 | 0.0038397 | 0.00096231
39 | 0.99691 | -0.059233 | 0 | 0
40 | 0.99681 | -0.061224 | 0.0045441 | 0.0011389
41 | 0.99506 | -0.094947 | 0.003822 | 0.00095789
42 | 0.99672 | -0.062874 | 0.0035021 | 0.0008777
43 | 0.99374 | -0.12034 | 0.004624 | 0.0011589
44 | 0.99669 | -0.063444 | 0.003884 | 0.00097343
45 | 0.99325 | -0.12982 | 0.008121 | 0.0020353
46 | 0.99374 | -0.12045 | 0.0042303 | 0.0010602
47 | 0.99322 | -0.13044 | 0.0047361 | 0.001187
48 | 0.99305 | -0.13366 | 0.006788 | 0.0017012
49 | 0.98534 | -0.28161 | 0.0027032 | 0.00067749
50 | 0.98526 | -0.28318 | 0.0027183 | 0.00068128
51 | 0.98522 | -0.28387 | 0.0031595 | 0.00079185
52 | 0.99998 | 149.9956 | 0 | 0

## res_line
| p_from_mw | q_from_mvar | p_to_mw | q_to_mvar | pl_mw | ql_mvar | i_from_ka | i_to_ka | i_ka | vm_from_pu | va_from_degree | vm_to_pu | va_to_degree | loading_percent
0 | -0.13966 | -0.035198 | 0.13972 | 0.035236 | 6.0863e-05 | 3.8906e-05 | 0.21129 | 0.21129 | 0.21129 | 0.98391 | -0.30887 | 0.98438 | -0.29976 | 58.0467
1 | 0.11562 | 0.029173 | -0.11536 | -0.029002 | 0.00026754 | 0.00017093 | 0.17493 | 0.17493 | 0.17493 | 0.98391 | -0.30887 | 0.98142 | -0.35731 | 48.0586
2 | -0.15348 | -0.038684 | 0.15366 | 0.038798 | 0.00017808 | 0.00011353 | 0.23209 | 0.23209 | 0.23209 | 0.98438 | -0.29976 | 0.98562 | -0.27554 | 31.8799
3 | 0.088894 | 0.022364 | -0.088773 | -0.022287 | 0.00012061 | 7.6965e-05 | 0.13481 | 0.13481 | 0.13481 | 0.98142 | -0.35731 | 0.97997 | -0.38575 | 37.0356
4 | 0.026462 | 0.0066375 | -0.026457 | -0.006634 | 5.7179e-06 | 3.5398e-06 | 0.040124 | 0.040124 | 0.040124 | 0.98142 | -0.35731 | 0.98119 | -0.36185 | 11.0231
5 | -0.15366 | -0.038798 | 0.15374 | 0.038848 | 7.8308e-05 | 4.9672e-05 | 0.23209 | 0.23209 | 0.23209 | 0.98562 | -0.27554 | 0.98617 | -0.26491 | 21.2532
6 | 0.034286 | 0.0086006 | -0.03428 | -0.0085969 | 5.8724e-06 | 3.6855e-06 | 0.052063 | 0.052063 | 0.052063 | 0.97997 | -0.38575 | 0.97979 | -0.38935 | 14.3031
7 | 0.046382 | 0.011655 | -0.046301 | -0.011604 | 8.0407e-05 | 5.0917e-05 | 0.070438 | 0.070438 | 0.070438 | 0.97997 | -0.38575 | 0.97811 | -0.42214 | 19.3512
8 | 0.026457 | 0.006634 | -0.026444 | -0.006626 | 1.2905e-05 | 7.9894e-06 | 0.040124 | 0.040124 | 0.040124 | 0.98119 | -0.36185 | 0.98067 | -0.37209 | 11.0231
9 | -0.172 | -0.043423 | 0.17209 | 0.043484 | 9.5779e-05 | 6.0864e-05 | 0.25963 | 0.25963 | 0.25963 | 0.98617 | -0.26491 | 0.98677 | -0.2533 | 23.7761
10 | 0.028019 | 0.0070279 | -0.028004 | -0.0070185 | 1.501e-05 | 9.3279e-06 | 0.042555 | 0.042555 | 0.042555 | 0.97979 | -0.38935 | 0.97921 | -0.40059 | 11.691
11 | 0.0010333 | 0.0002575 | -0.0010332 | -0.00025809 | 4.4822e-08 | -5.8512e-07 | 0.0015673 | 0.0015675 | 0.0015675 | 0.98067 | -0.37209 | 0.98062 | -0.373 | 0.43064
12 | -0.23969 | -0.060511 | 0.24049 | 0.061021 | 0.00079997 | 0.00051009 | 0.3613 | 0.3613 | 0.3613 | 0.98761 | -0.23708 | 0.99121 | -0.16766 | 33.0859
13 | 0.19622 | 0.049602 | -0.19607 | -0.049505 | 0.00015249 | 9.7058e-05 | 0.29579 | 0.29579 | 0.29579 | 0.98761 | -0.23708 | 0.98677 | -0.2533 | 27.0871
14 | 0.043475 | 0.010909 | -0.043453 | -0.010896 | 2.1351e-05 | 1.3495e-05 | 0.065507 | 0.065507 | 0.065507 | 0.98761 | -0.23708 | 0.98708 | -0.24738 | 17.9965
15 | -0.32166 | -0.08141 | 0.32183 | 0.081522 | 0.00017464 | 0.00011154 | 0.48316 | 0.48316 | 0.48316 | 0.99121 | -0.16766 | 0.9918 | -0.15635 | 44.2452
16 | 0.021577 | 0.0054177 | -0.021555 | -0.0054039 | 2.2724e-05 | 1.38e-05 | 0.032396 | 0.032396 | 0.032396 | 0.99121 | -0.16766 | 0.99007 | -0.18976 | 8.8999
17 | 0.059586 | 0.014971 | -0.059504 | -0.014919 | 8.2202e-05 | 5.2257e-05 | 0.089464 | 0.089464 | 0.089464 | 0.99121 | -0.16766 | 0.98972 | -0.19661 | 24.5781
18 | 0.023975 | 0.0060202 | -0.023953 | -0.0060069 | 2.1705e-05 | 1.3326e-05 | 0.036157 | 0.036157 | 0.036157 | 0.98677 | -0.2533 | 0.9858 | -0.27229 | 9.9332
19 | 0.036568 | 0.00917 | -0.036556 | -0.0091629 | 1.1337e-05 | 7.1285e-06 | 0.055127 | 0.055127 | 0.055127 | 0.98708 | -0.24738 | 0.98675 | -0.25389 | 15.1449
20 | 0.019079 | 0.0047816 | -0.019079 | -0.0047815 | 3.5096e-08 | 2.1061e-08 | 0.028992 | 0.028992 | 0.028992 | 0.97921 | -0.40059 | 0.97921 | -0.40063 | 7.9648
21 | 0.0010332 | 0.00025809 | -0.0010332 | -0.00025862 | 4.1048e-08 | -5.3565e-07 | 0.0015675 | 0.0015677 | 0.0015677 | 0.98062 | -0.373 | 0.98058 | -0.37384 | 0.43069
22 | -0.014021 | -0.003514 | 0.014029 | 0.0035183 | 7.5837e-06 | 4.2798e-06 | 0.021184 | 0.021184 | 0.021184 | 0.98488 | -0.29016 | 0.98546 | -0.27881 | 5.8198
23 | -0.014029 | -0.0035183 | 0.014033 | 0.0035208 | 4.3628e-06 | 2.4618e-06 | 0.021184 | 0.021184 | 0.021184 | 0.98546 | -0.27881 | 0.9858 | -0.27229 | 5.8197
24 | 0.0069852 | 0.0017507 | -0.0069842 | -0.0017504 | 1.0024e-06 | 3.342e-07 | 0.010537 | 0.010537 | 0.010537 | 0.98647 | -0.2593 | 0.98631 | -0.26231 | 2.8947
25 | -0.012292 | -0.0030807 | 0.012295 | 0.0030824 | 3.1697e-06 | 1.7146e-06 | 0.018541 | 0.018541 | 0.018541 | 0.98647 | -0.2593 | 0.98675 | -0.25389 | 5.0937
26 | -0.011324 | -0.0028379 | 0.011326 | 0.0028393 | 2.651e-06 | 1.3843e-06 | 0.017041 | 0.017041 | 0.017041 | 0.98877 | -0.21501 | 0.98902 | -0.2101 | 4.6816
27 | -0.023158 | -0.0058046 | 0.023162 | 0.0058072 | 4.1428e-06 | 2.5346e-06 | 0.034842 | 0.034842 | 0.034842 | 0.98902 | -0.2101 | 0.98922 | -0.20634 | 9.572
28 | 0.095802 | 0.024217 | -0.09538 | -0.023947 | 0.00042214 | 0.00026947 | 0.14381 | 0.14381 | 0.14381 | 0.9918 | -0.15635 | 0.98703 | -0.24869 | 39.5075
29 | -0.41763 | -0.10574 | 0.42079 | 0.10776 | 0.0031611 | 0.0020206 | 0.62696 | 0.62696 | 0.62696 | 0.9918 | -0.15635 | 1 | 0 | 57.4143
30 | 0.018497 | 0.0046377 | -0.018492 | -0.0046346 | 5.1571e-06 | 3.0718e-06 | 0.027801 | 0.027801 | 0.027801 | 0.99007 | -0.18976 | 0.98977 | -0.19561 | 7.6377
31 | 0.023173 | 0.0058138 | -0.023162 | -0.0058072 | 1.0754e-05 | 6.5794e-06 | 0.034842 | 0.034842 | 0.034842 | 0.98972 | -0.19661 | 0.98922 | -0.20634 | 9.572
32 | 0.092456 | 0.023215 | -0.092346 | -0.023145 | 0.00010978 | 7.0065e-05 | 0.1394 | 0.1394 | 0.1394 | 0.98703 | -0.24869 | 0.98575 | -0.27361 | 38.2966
33 | 0.049512 | 0.012499 | -0.04939 | -0.012422 | 0.00012193 | 7.725e-05 | 0.073707 | 0.073707 | 0.073707 | 1 | 0 | 0.99731 | -0.051544 | 20.2492
34 | 0.0088263 | 0.0022121 | -0.0088233 | -0.0022108 | 3.0104e-06 | 1.3409e-06 | 0.013269 | 0.01327 | 0.01327 | 0.98977 | -0.19561 | 0.9894 | -0.20277 | 3.6455
35 | 0.0010332 | 0.00025862 | -0.0010332 | -0.00025893 | 2.3607e-08 | -3.0797e-07 | 0.0015677 | 0.0015678 | 0.0015678 | 0.98058 | -0.37384 | 0.98056 | -0.37432 | 0.43072
36 | 0.0085849 | 0.0021521 | -0.0085816 | -0.0021506 | 3.274e-06 | 1.4329e-06 | 0.012959 | 0.01296 | 0.01296 | 0.98575 | -0.27361 | 0.98534 | -0.28161 | 3.5603
37 | 0.04437 | 0.011163 | -0.044353 | -0.011153 | 1.6296e-05 | 1.03e-05 | 0.066216 | 0.066216 | 0.066216 | 0.99731 | -0.051544 | 0.99691 | -0.059233 | 18.1913
38 | 0.0038405 | 0.00096199 | -0.0038403 | -0.00096208 | 2.2323e-07 | -8.6284e-08 | 0.0057758 | 0.0057759 | 0.0057759 | 0.9894 | -0.20277 | 0.98934 | -0.20399 | 1.5868
39 | 0.0038403 | 0.00096208 | -0.0038397 | -0.00096231 | 6.0857e-07 | -2.3505e-07 | 0.0057759 | 0.0057761 | 0.0057761 | 0.98934 | -0.20399 | 0.98917 | -0.20732 | 1.5868
40 | 0.011932 | 0.0029908 | -0.011931 | -0.0029902 | 1.1315e-06 | 6.0013e-07 | 0.01781 | 0.01781 | 0.01781 | 0.99691 | -0.059233 | 0.99681 | -0.061224 | 4.8929
41 | 0.032421 | 0.0081623 | -0.032366 | -0.0081278 | 5.525e-05 | 3.4542e-05 | 0.048406 | 0.048406 | 0.048406 | 0.99691 | -0.059233 | 0.99506 | -0.094947 | 13.2985
42 | 0.0073868 | 0.0018513 | -0.0073862 | -0.0018511 | 5.8064e-07 | 2.0563e-07 | 0.011027 | 0.011027 | 0.011027 | 0.99681 | -0.061224 | 0.99672 | -0.062874 | 3.0294
43 | 0.028544 | 0.0071699 | -0.02851 | -0.0071485 | 3.4551e-05 | 2.1457e-05 | 0.042691 | 0.042691 | 0.042691 | 0.99506 | -0.094947 | 0.99374 | -0.12034 | 11.7283
44 | 0.0038841 | 0.00097339 | -0.003884 | -0.00097343 | 1.0537e-07 | -4.1476e-08 | 0.0057986 | 0.0057987 | 0.0057987 | 0.99672 | -0.062874 | 0.99669 | -0.063444 | 1.593
45 | 0.023886 | 0.0059896 | -0.023886 | -0.0059895 | 1.2231e-07 | 7.4973e-08 | 0.035767 | 0.035767 | 0.035767 | 0.99374 | -0.12034 | 0.99374 | -0.12045 | 9.8262
46 | -0.019646 | -0.004924 | 0.019655 | 0.0049293 | 8.7682e-06 | 5.2622e-06 | 0.029433 | 0.029433 | 0.029433 | 0.99325 | -0.12982 | 0.99374 | -0.12045 | 8.086
47 | 0.011525 | 0.0028887 | -0.011525 | -0.0028885 | 3.4024e-07 | 1.7837e-07 | 0.017267 | 0.017267 | 0.017267 | 0.99325 | -0.12982 | 0.99322 | -0.13044 | 4.7436
48 | 0.006789 | 0.0017015 | -0.006788 | -0.0017012 | 1.0438e-06 | 3.1989e-07 | 0.010171 | 0.010171 | 0.010171 | 0.99322 | -0.13044 | 0.99305 | -0.13366 | 2.7943
49 | 0.0058784 | 0.0014731 | -0.0058779 | -0.001473 | 4.3986e-07 | 9.194e-08 | 0.0088773 | 0.0088773 | 0.0088773 | 0.98534 | -0.28161 | 0.98526 | -0.28318 | 2.4388
50 | 0.0031596 | 0.00079176 | -0.0031595 | -0.00079185 | 1.0355e-07 | -8.8159e-08 | 0.0047719 | 0.0047719 | 0.0047719 | 0.98526 | -0.28318 | 0.98522 | -0.28387 | 1.311

## res_trafo
| p_hv_mw | q_hv_mvar | p_lv_mw | q_lv_mvar | pl_mw | ql_mvar | i_hv_ka | i_lv_ka | vm_hv_pu | va_hv_degree | vm_lv_pu | va_lv_degree | loading_percent
0 | -1.2729e-15 | -1.3162e-15 | 0.00165 | 1.2699e-07 | 0.00165 | 1.2699e-07 | 5.2857e-17 | 0.0023815 | 0.99998 | 149.9956 | 1 | 0 | 0.2619

## res_ext_grid
| p_mw | q_mvar
0 | 0.53875 | 0.137

## res_load
| p_mw | q_mvar
0 | 0.02404 | 0.006025
1 | 0.013757 | 0.0034478
2 | 0.0081057 | 0.0020315
3 | 0.018258 | 0.004576
4 | 0.0062607 | 0.0015691
5 | 0.046301 | 0.011604
6 | 0.025411 | 0.0063685
7 | 0.0068854 | 0.0017257
8 | 0.0089256 | 0.002237
9 | 0.014021 | 0.003514
10 | 0.0099197 | 0.0024861
11 | 0.0053064 | 0.0013299
12 | 0.0069842 | 0.0017504
13 | 0.024262 | 0.0060805
14 | 0.011324 | 0.0028379
15 | 0.011832 | 0.0029653
16 | 0.0030572 | 0.0007662
17 | 0.036331 | 0.0091053
18 | 0.0029237 | 0.00073275
19 | 0.066798 | 0.016741
20 | 0.0096659 | 0.0024225
21 | 0.019079 | 0.0047815
22 | 0.0010332 | 0.00025893
23 | 0.083761 | 0.020993
24 | 0.0050205 | 0.0012583
25 | 0.0049828 | 0.0012488
26 | 0.0038397 | 0.00096231
27 | 0.0045441 | 0.0011389
28 | 0.003822 | 0.00095789
29 | 0.0035021 | 0.0008777
30 | 0.004624 | 0.0011589
31 | 0.003884 | 0.00097343
32 | 0.008121 | 0.0020353
33 | 0.0042303 | 0.0010602
34 | 0.0047361 | 0.001187
35 | 0.006788 | 0.0017012
36 | 0.0027032 | 0.00067749
37 | 0.0027183 | 0.00068128
38 | 0.0031595 | 0.00079185

## dtypes
| element | column | dtype
0 | bus | name | object
1 | bus | vn_kv | float64
2 | bus | type | object
3 | bus | zone | object
4 | bus | in_service | bool
5 | load | name | object
6 | load | bus | uint32
7 | load | p_mw | float64
8 | load | q_mvar | float64
9 | load | const_z_percent | float64
10 | load | const_i_percent | float64
11 | load | sn_mva | float64
12 | load | scaling | float64
13 | load | in_service | bool
14 | load | type | object
15 | ext_grid | name | object
16 | ext_grid | bus | uint32
17 | ext_grid | vm_pu | float64
18 | ext_grid | va_degree | float64
19 | ext_grid | slack_weight | float64
20 | ext_grid | in_service | bool
21 | line | name | object
22 | line | std_type | object
23 | line | from_bus | uint32
24 | line | to_bus | uint32
25 | line | length_km | float64
26 | line | r_ohm_per_km | float64
27 | line | x_ohm_per_km | float64
28 | line | c_nf_per_km | float64
29 | line | g_us_per_km | float64
30 | line | max_i_ka | float64
31 | line | df | float64
32 | line | parallel | uint32
33 | line | type | object
34 | line | in_service | bool
35 | trafo | name | object
36 | trafo | std_type | object
37 | trafo | hv_bus | uint32
38 | trafo | lv_bus | uint32
39 | trafo | sn_mva | float64
40 | trafo | vn_hv_kv | float64
41 | trafo | vn_lv_kv | float64
42 | trafo | vk_percent | float64
43 | trafo | vkr_percent | float64
44 | trafo | pfe_kw | float64
45 | trafo | i0_percent | float64
46 | trafo | shift_degree | float64
47 | trafo | tap_side | object
48 | trafo | tap_neutral | int32
49 | trafo | tap_min | int32
50 | trafo | tap_max | int32
51 | trafo | tap_step_percent | float64
52 | trafo | tap_step_degree | float64
53 | trafo | tap_pos | int32
54 | trafo | tap_phase_shifter | bool
55 | trafo | parallel | uint32
56 | trafo | df | float64
57 | trafo | in_service | bool
58 | line_geodata | coords | object
59 | bus_geodata | x | float64
60 | bus_geodata | y | float64
61 | bus_geodata | coords | object
62 | res_bus | vm_pu | float64
63 | res_bus | va_degree | float64
64 | res_bus | p_mw | float64
65 | res_bus | q_mvar | float64
66 | res_line | p_from_mw | float64
67 | res_line | q_from_mvar | float64
68 | res_line | p_to_mw | float64
69 | res_line | q_to_mvar | float64
70 | res_line | pl_mw | float64
71 | res_line | ql_mvar | float64
72 | res_line | i_from_ka | float64
73 | res_line | i_to_ka | float64
74 | res_line | i_ka | float64
75 | res_line | vm_from_pu | float64
76 | res_line | va_from_degree | float64
77 | res_line | vm_to_pu | float64
78 | res_line | va_to_degree | float64
79 | res_line | loading_percent | float64
80 | res_trafo | p_hv_mw | float64
81 | res_trafo | q_hv_mvar | float64
82 | res_trafo | p_lv_mw | float64
83 | res_trafo | q_lv_mvar | float64
84 | res_trafo | pl_mw | float64
85 | res_trafo | ql_mvar | float64
86 | res_trafo | i_hv_ka | float64
87 | res_trafo | i_lv_ka | float64
88 | res_trafo | vm_hv_pu | float64
89 | res_trafo | va_hv_degree | float64
90 | res_trafo | vm_lv_pu | float64
91 | res_trafo | va_lv_degree | float64
92 | res_trafo | loading_percent | float64
93 | res_ext_grid | p_mw | float64
94 | res_ext_grid | q_mvar | float64
95 | res_load | p_mw | float64
96 | res_load | q_mvar | float64

## parameters
| version | format_version | converged | OPF_converged | name | f_hz | sn_mva
0 | 2.14.6 | 2.14.0 | TRUE | FALSE |  | 50 | 1