## bus
| name | vn_kv | type | zone | in_service
0 | bus_LV_5221-4_0_5_node_0 | 0.4 | n |  | TRUE
1 | bus_LV_5221-4_0_5_node_1 | 0.4 | n |  | TRUE
2 | bus_LV_5221-4_0_5_node_4 | 0.4 | n |  | TRUE
3 | bus_LV_5221-4_0_5_node_23 | 0.4 | n |  | TRUE
4 | bus_LV_5221-4_0_5_node_21 | 0.4 | n |  | TRUE
5 | bus_LV_5221-4_0_5_node_5 | 0.4 | n |  | TRUE
6 | bus_LV_5221-4_0_5_node_2 | 0.4 | n |  | TRUE
7 | bus_LV_5221-4_0_5_node_22 | 0.4 | n |  | TRUE
8 | bus_LV_5221-4_0_5_node_18 | 0.4 | n |  | TRUE
9 | bus_LV_5221-4_0_5_node_12 | 0.4 | n |  | TRUE
10 | bus_LV_5221-4_0_5_node_72 | 0.4 | n |  | TRUE
11 | bus_LV_5221-4_0_5_node_10 | 0.4 | n |  | TRUE
12 | bus_LV_5221-4_0_5_node_6 | 0.4 | n |  | TRUE
13 | bus_LV_5221-4_0_5_node_40 | 0.4 | n |  | TRUE
14 | bus_LV_5221-4_0_5_node_39 | 0.4 | n |  | TRUE
15 | bus_LV_5221-4_0_5_node_33 | 0.4 | n |  | TRUE
16 | bus_LV_5221-4_0_5_node_7 | 0.4 | n |  | TRUE
17 | bus_LV_5221-4_0_5_node_8 | 0.4 | n |  | TRUE
18 | bus_LV_5221-4_0_5_node_9 | 0.4 | n |  | TRUE
19 | bus_LV_5221-4_0_5_node_11 | 0.4 | n |  | TRUE
20 | bus_LV_5221-4_0_5_node_13 | 0.4 | n |  | TRUE
21 | bus_LV_5221-4_0_5_node_14 | 0.4 | n |  | TRUE
22 | bus_LV_5221-4_0_5_node_15 | 0.4 | n |  | TRUE
23 | bus_LV_5221-4_0_5_node_19 | 0.4 | n |  | TRUE
24 | bus_LV_5221-4_0_5_node_20 | 0.4 | n |  | TRUE
25 | bus_LV_5221-4_0_5_node_17 | 0.4 | n |  | TRUE
26 | bus_LV_5221-4_0_5_node_42 | 0.4 | n |  | TRUE
27 | bus_LV_5221-4_0_5_node_16 | 0.4 | n |  | TRUE
28 | bus_LV_5221-4_0_5_node_43 | 0.4 | n |  | TRUE
29 | bus_LV_5221-4_0_5_node_24 | 0.4 | n |  | TRUE
30 | bus_LV_5221-4_0_5_node_25 | 0.4 | n |  | TRUE
31 | bus_LV_5221-4_0_5_node_26 | 0.4 | n |  | TRUE
32 | bus_LV_5221-4_0_5_node_27 | 0.4 | n |  | TRUE
33 | bus_LV_5221-4_0_5_node_28 | 0.4 | n |  | TRUE
34 | bus_LV_5221-4_0_5_node_51 | 0.4 | n |  | TRUE
35 | bus_LV_5221-4_0_5_node_52 | 0.4 | n |  | TRUE
36 | bus_LV_5221-4_0_5_node_49 | 0.4 | n |  | TRUE
37 | bus_LV_5221-4_0_5_node_44 | 0.4 | n |  | TRUE
38 | bus_LV_5221-4_0_5_node_36 | 0.4 | n |  | TRUE
39 | bus_LV_5221-4_0_5_node_54 | 0.4 | n |  | TRUE
40 | bus_LV_5221-4_0_5_node_50 | 0.4 | n |  | TRUE
41 | bus_LV_5221-4_0_5_node_29 | 0.4 | n |  | TRUE
42 | bus_LV_5221-4_0_5_node_30 | 0.4 | n |  | TRUE
43 | bus_LV_5221-4_0_5_node_31 | 0.4 | n |  | TRUE
44 | bus_LV_5221-4_0_5_node_32 | 0.4 | n |  | TRUE
45 | bus_LV_5221-4_0_5_node_34 | 0.4 | n |  | TRUE
46 | bus_LV_5221-4_0_5_node_38 | 0.4 | n |  | TRUE
47 | bus_LV_5221-4_0_5_node_53 | 0.4 | n |  | TRUE
48 | bus_LV_5221-4_0_5_node_35 | 0.4 | n |  | TRUE
49 | bus_LV_5221-4_0_5_node_37 | 0.4 | n |  | TRUE
50 | bus_LV_5221-4_0_5_node_47 | 0.4 | n |  | TRUE
51 | bus_LV_5221-4_0_5_node_45 | 0.4 | n |  | TRUE
52 | bus_LV_5221-4_0_5_node_46 | 0.4 | n |  | TRUE
53 | bus_LV_5221-4_0_5_node_48 | 0.4 | n |  | TRUE
54 | bus_LV_5221-4_0_5_node_68 | 0.4 | n |  | TRUE
55 | bus_LV_5221-4_0_5_node_67 | 0.4 | n |  | TRUE
56 | bus_LV_5221-4_0_5_node_55 | 0.4 | n |  | TRUE
57 | bus_LV_5221-4_0_5_node_56 | 0.4 | n |  | TRUE
58 | bus_LV_5221-4_0_5_node_57 | 0.4 | n |  | TRUE
59 | bus_LV_5221-4_0_5_node_59 | 0.4 | n |  | TRUE
60 | bus_LV_5221-4_0_5_node_58 | 0.4 | n |  | TRUE
61 | bus_LV_5221-4_0_5_node_60 | 0.4 | n |  | TRUE
62 | bus_LV_5221-4_0_5_node_61 | 0.4 | n |  | TRUE
63 | bus_LV_5221-4_0_5_node_66 | 0.4 | n |  | TRUE
64 | bus_LV_5221-4_0_5_node_65 | 0.4 | n |  | TRUE
65 | bus_LV_5221-4_0_5_node_69 | 0.4 | n |  | TRUE
66 | bus_LV_5221-4_0_5_node_64 | 0.4 | n |  | TRUE
67 | bus_LV_5221-4_0_5_node_70 | 0.4 | n |  | TRUE
68 | bus_LV_5221-4_0_5_node_63 | 0.4 | n |  | TRUE
69 | bus_MV_252_0_node_108 | 20 | n |  | TRUE

## load
| name | bus | p_mw | q_mvar | const_z_percent | const_i_percent | sn_mva | scaling | in_service | type
0 | LV_5221-4_0_5_load_0 | 0 | 0.0042703 | 0.0010702 | 0 | 0 |  | 1 | TRUE | wye
1 | LV_5221-4_0_5_load_1 | 1 | 0.0051761 | 0.0012972 | 0 | 0 |  | 1 | TRUE | wye
2 | LV_5221-4_0_5_load_4 | 2 | 0.0042584 | 0.0010672 | 0 | 0 |  | 1 | TRUE | wye
3 | LV_5221-4_0_5_load_23 | 3 | 0.006196 | 0.0015529 | 0 | 0 |  | 1 | TRUE | wye
4 | LV_5221-4_0_5_load_21 | 4 | 0.01443 | 0.0036166 | 0 | 0 |  | 1 | TRUE | wye
5 | LV_5221-4_0_5_load_5 | 5 | 0.0068584 | 0.0017189 | 0 | 0 |  | 1 | TRUE | wye
6 | LV_5221-4_0_5_load_2 | 6 | 0.0072901 | 0.0018271 | 0 | 0 |  | 1 | TRUE | wye
7 | LV_5221-4_0_5_load_18 | 8 | 0.0059011 | 0.001479 | 0 | 0 |  | 1 | TRUE | wye
8 | LV_5221-4_0_5_load_72 | 10 | 0.0031275 | 0.00078383 | 0 | 0 |  | 1 | TRUE | wye
9 | LV_5221-4_0_5_load_10 | 11 | 0.008915 | 0.0022343 | 0 | 0 |  | 1 | TRUE | wye
10 | LV_5221-4_0_5_load_40 | 13 | 0.0045731 | 0.0011461 | 0 | 0 |  | 1 | TRUE | wye
11 | LV_5221-4_0_5_load_39 | 14 | 0.0095841 | 0.002402 | 0 | 0 |  | 1 | TRUE | wye
12 | LV_5221-4_0_5_load_7 | 16 | 0.0046749 | 0.0011716 | 0 | 0 |  | 1 | TRUE | wye
13 | LV_5221-4_0_5_load_8 | 17 | 0.0030269 | 0.00075862 | 0 | 0 |  | 1 | TRUE | wye
14 | LV_5221-4_0_5_load_9 | 18 | 0.0049338 | 0.0012365 | 0 | 0 |  | 1 | TRUE | wye
15 | LV_5221-4_0_5_load_11 | 19 | 0.0072093 | 0.0018068 | 0 | 0 |  | 1 | TRUE | wye
16 | LV_5221-4_0_5_load_13 | 20 | 0.0088295 | 0.0022129 | 0 | 0 |  | 1 | TRUE | wye
17 | LV_5221-4_0_5_load_14 | 21 | 0.027946 | 0.007004 | 0 | 0 |  | 1 | TRUE | wye
18 | LV_5221-4_0_5_load_19 | 23 | 0.0064865 | 0.0016257 | 0 | 0 |  | 1 | TRUE | wye
19 | LV_5221-4_0_5_load_20 | 24 | 0.0093798 | 0.0023508 | 0 | 0 |  | 1 | TRUE | wye
20 | LV_5221-4_0_5_load_42 | 26 | 0.0076311 | 0.0019125 | 0 | 0 |  | 1 | TRUE | wye
21 | LV_5221-4_0_5_load_16 | 27 | 0.01114 | 0.0027919 | 0 | 0 |  | 1 | TRUE | wye
22 | LV_5221-4_0_5_load_43 | 28 | 0.014824 | 0.0037154 | 0 | 0 |  | 1 | TRUE | wye
23 | LV_5221-4_0_5_load_24 | 29 | 0.04313 | 0.010809 | 0 | 0 |  | 1 | TRUE | wye
24 | LV_5221-4_0_5_load_26 | 31 | 0.016557 | 0.0041496 | 0 | 0 |  | 1 | TRUE | wye
25 | LV_5221-4_0_5_load_28 | 33 | 0.012631 | 0.0031655 | 0 | 0 |  | 1 | TRUE | wye
26 | LV_5221-4_0_5_load_51 | 34 | 0.005129 | 0.0012854 | 0 | 0 |  | 1 | TRUE | wye
27 | LV_5221-4_0_5_load_52 | 35 | 0.0070577 | 0.0017688 | 0 | 0 |  | 1 | TRUE | wye
28 | LV_5221-4_0_5_load_49 | 36 | 0.0056468 | 0.0014152 | 0 | 0 |  | 1 | TRUE | wye
29 | LV_5221-4_0_5_load_44 | 37 | 0.015958 | 0.0039995 | 0 | 0 |  | 1 | TRUE | wye
30 | LV_5221-4_0_5_load_36 | 38 | 0.0020167 | 0.00050543 | 0 | 0 |  | 1 | TRUE | wye
31 | LV_5221-4_0_5_load_50 | 40 | 0.0049581 | 0.0012426 | 0 | 0 |  | 1 | TRUE | wye
32 | LV_5221-4_0_5_load_29 | 41 | 0.010621 | 0.0026619 | 0 | 0 |  | 1 | TRUE | wye
33 | LV_5221-4_0_5_load_31 | 43 | 0.0061229 | 0.0015345 | 0 | 0 |  | 1 | TRUE | wye
34 | LV_5221-4_0_5_load_34 | 45 | 0.0035109 | 0.00087992 | 0 | 0 |  | 1 | TRUE | wye
35 | LV_5221-4_0_5_load_38 | 46 | 0.0058628 | 0.0014693 | 0 | 0 |  | 1 | TRUE | wye
36 | LV_5221-4_0_5_load_53 | 47 | 0.015206 | 0.003811 | 0 | 0 |  | 1 | TRUE | wye
37 | LV_5221-4_0_5_load_35 | 48 | 0.0020536 | 0.00051469 | 0 | 0 |  | 1 | TRUE | wye
38 | LV_5221-4_0_5_load_37 | 49 | 0.0024569 | 0.00061576 | 0 | 0 |  | 1 | TRUE | wye
39 | LV_5221-4_0_5_load_47 | 50 | 0.018757 | 0.0047009 | 0 | 0 |  | 1 | TRUE | wye
40 | LV_5221-4_0_5_load_45 | 51 | 0.01245 | 0.0031203 | 0 | 0 |  | 1 | TRUE | wye
41 | LV_5221-4_0_5_load_46 | 52 | 0.015747 | 0.0039465 | 0 | 0 |  | 1 | TRUE | wye
42 | LV_5221-4_0_5_load_68 | 54 | 0.021804 | 0.0054646 | 0 | 0 |  | 1 | TRUE | wye
43 | LV_5221-4_0_5_load_67 | 55 | 0.0085789 | 0.0021501 | 0 | 0 |  | 1 | TRUE | wye
44 | LV_5221-4_0_5_load_55 | 56 | 0.0020799 | 0.00052126 | 0 | 0 |  | 1 | TRUE | wye
45 | LV_5221-4_0_5_load_56 | 57 | 0.0037502 | 0.0009399 | 0 | 0 |  | 1 | TRUE | wye
46 | LV_5221-4_0_5_load_58 | 60 | 0.0036138 | 0.0009057 | 0 | 0 |  | 1 | TRUE | wye
47 | LV_5221-4_0_5_load_61 | 62 | 0.0040361 | 0.0010115 | 0 | 0 |  | 1 | TRUE | wye
48 | LV_5221-4_0_5_load_66 | 63 | 0.0071768 | 0.0017987 | 0 | 0 |  | 1 | TRUE | wye
49 | LV_5221-4_0_5_load_65 | 64 | 0.008915 | 0.0022343 | 0 | 0 |  | 1 | TRUE | wye
50 | LV_5221-4_0_5_load_64 | 66 | 0.0026762 | 0.00067073 | 0 | 0 |  | 1 | TRUE | wye
51 | LV_5221-4_0_5_load_70 | 67 | 0.0026513 | 0.00066447 | 0 | 0 |  | 1 | TRUE | wye
52 | LV_5221-4_0_5_load_63 | 68 | 0.0069412 | 0.0017396 | 0 | 0 |  | 1 | TRUE | wye

## ext_grid
| name | bus | vm_pu | va_degree | slack_weight | in_service
0 |  | 30 | 1 | 0 | 1 | TRUE

## line
| name | std_type | from_bus | to_bus | length_km | r_ohm_per_km | x_ohm_per_km | c_nf_per_km | g_us_per_km | max_i_ka | df | parallel | type | in_service
0 | LV_5221-4_0_5_line_0 |  | 0 | 1 | 0.014532 | 0.125 | 0.08 | 261 | 0 | 0.364 | 1 | 1 | cs | TRUE
1 | LV_5221-4_0_5_line_1 |  | 1 | 2 | 0.017893 | 0.125 | 0.08 | 261 | 0 | 0.364 | 1 | 1 | cs | TRUE
2 | LV_5221-4_0_5_line_2 |  | 1 | 3 | 0.071402 | 0.125 | 0.08 | 261 | 0 | 0.364 | 1 | 1 | cs | TRUE
3 | LV_5221-4_0_5_line_3 |  | 2 | 5 | 0.021662 | 0.125 | 0.08 | 261 | 0 | 0.364 | 1 | 1 | cs | TRUE
4 | LV_5221-4_0_5_line_4 |  | 3 | 4 | 0.061872 | 0.125 | 0.08 | 261 | 0 | 0.364 | 1 | 1 | cs | TRUE
5 | LV_5221-4_0_5_line_5 |  | 4 | 7 | 0.020578 | 0.125 | 0.08 | 261 | 0 | 0.364 | 1 | 1 | cs | TRUE
6 | LV_5221-4_0_5_line_6 |  | 5 | 12 | 0.026446 | 0.125 | 0.08 | 261 | 0 | 0.364 | 1 | 1 | cs | TRUE
7 | LV_5221-4_0_5_line_7 |  | 6 | 7 | 0.075164 | 0.125 | 0.08 | 261 | 0 | 0.364 | 1 | 1 | cs | TRUE
8 | LV_5221-4_0_5_line_8 |  | 7 | 8 | 0.04572 | 0.125 | 0.08 | 261 | 0 | 0.364 | 1 | 1 | cs | TRUE
9 | LV_5221-4_0_5_line_9 |  | 8 | 25 | 0.0050597 | 0.125 | 0.08 | 261 | 0 | 0.364 | 1 | 1 | cs | TRUE
10 | LV_5221-4_0_5_line_10 |  | 9 | 10 | 0.068359 | 0.125 | 0.08 | 261 | 0 | 0.364 | 1 | 1 | cs | TRUE
11 | LV_5221-4_0_5_line_11 |  | 9 | 11 | 0.058599 | 0.125 | 0.08 | 261 | 0 | 0.364 | 1 | 1 | cs | TRUE
12 | LV_5221-4_0_5_line_12 |  | 11 | 17 | 0.0014192 | 0.125 | 0.08 | 261 | 0 | 0.364 | 1 | 1 | cs | TRUE
13 | LV_5221-4_0_5_line_13 |  | 12 | 13 | 0.015686 | 0.125 | 0.08 | 261 | 0 | 0.364 | 1 | 1 | cs | TRUE
14 | LV_5221-4_0_5_line_14 |  | 14 | 15 | 0.019054 | 0.125 | 0.08 | 261 | 0 | 0.364 | 1 | 1 | cs | TRUE
15 | LV_5221-4_0_5_line_15 |  | 15 | 46 | 0.033238 | 0.125 | 0.08 | 261 | 0 | 0.364 | 1 | 1 | cs | TRUE
16 | LV_5221-4_0_5_line_16 |  | 15 | 42 | 0.011402 | 0.125 | 0.08 | 261 | 0 | 0.364 | 1 | 1 | cs | TRUE
17 | LV_5221-4_0_5_line_17 |  | 16 | 17 | 0.0019522 | 0.125 | 0.08 | 261 | 0 | 0.364 | 1 | 1 | cs | TRUE
18 | LV_5221-4_0_5_line_18 |  | 16 | 18 | 0.0071286 | 0.125 | 0.08 | 261 | 0 | 0.364 | 1 | 1 | cs | TRUE
19 | LV_5221-4_0_5_line_19 |  | 18 | 19 | 0.0064802 | 0.125 | 0.08 | 261 | 0 | 0.364 | 1 | 1 | cs | TRUE
20 | LV_5221-4_0_5_line_20 |  | 19 | 20 | 0.0051673 | 0.125 | 0.08 | 261 | 0 | 0.364 | 1 | 1 | cs | TRUE
21 | LV_5221-4_0_5_line_21 |  | 20 | 21 | 0.030544 | 0.125 | 0.08 | 261 | 0 | 0.364 | 1 | 1 | cs | TRUE
22 | LV_5221-4_0_5_line_22 |  | 21 | 22 | 0.01518 | 0.125 | 0.08 | 261 | 0 | 0.364 | 1 | 1 | cs | TRUE
23 | LV_5221-4_0_5_line_23 |  | 22 | 23 | 0.014367 | 0.125 | 0.08 | 261 | 0 | 0.364 | 1 | 1 | cs | TRUE
24 | LV_5221-4_0_5_line_24 |  | 22 | 24 | 0.016907 | 0.125 | 0.08 | 261 | 0 | 0.364 | 1 | 2 | cs | TRUE
25 | LV_5221-4_0_5_line_25 |  | 23 | 25 | 0.014116 | 0.125 | 0.08 | 261 | 0 | 0.364 | 1 | 1 | cs | TRUE
26 | LV_5221-4_0_5_line_26 |  | 24 | 26 | 0.01138 | 0.125 | 0.08 | 261 | 0 | 0.364 | 1 | 2 | cs | TRUE
27 | LV_5221-4_0_5_line_27 |  | 25 | 27 | 0.032479 | 0.125 | 0.08 | 261 | 0 | 0.364 | 1 | 1 | cs | TRUE
28 | LV_5221-4_0_5_line_28 |  | 26 | 28 | 0.010153 | 0.125 | 0.08 | 261 | 0 | 0.364 | 1 | 2 | cs | TRUE
29 | LV_5221-4_0_5_line_29 |  | 28 | 50 | 0.047867 | 0.125 | 0.08 | 261 | 0 | 0.364 | 1 | 1 | cs | TRUE
30 | LV_5221-4_0_5_line_30 |  | 28 | 37 | 0.0045771 | 0.125 | 0.08 | 261 | 0 | 0.364 | 1 | 2 | cs | TRUE
31 | LV_5221-4_0_5_line_31 |  | 29 | 30 | 0.024308 | 0.125 | 0.08 | 261 | 0 | 0.364 | 1 | 1 | cs | TRUE
32 | LV_5221-4_0_5_line_32 |  | 29 | 31 | 0.015129 | 0.125 | 0.08 | 261 | 0 | 0.364 | 1 | 1 | cs | TRUE
33 | LV_5221-4_0_5_line_33 |  | 30 | 32 | 0.037157 | 0.125 | 0.08 | 261 | 0 | 0.364 | 1 | 2 | cs | TRUE
34 | LV_5221-4_0_5_line_34 |  | 30 | 33 | 0.011617 | 0.125 | 0.08 | 261 | 0 | 0.364 | 1 | 2 | cs | TRUE
35 | LV_5221-4_0_5_line_35 |  | 32 | 34 | 0.039924 | 0.125 | 0.08 | 261 | 0 | 0.364 | 1 | 1 | cs | TRUE
36 | LV_5221-4_0_5_line_36 |  | 32 | 35 | 0.054931 | 0.125 | 0.08 | 261 | 0 | 0.364 | 1 | 1 | cs | TRUE
37 | LV_5221-4_0_5_line_37 |  | 32 | 36 | 0.024212 | 0.125 | 0.08 | 261 | 0 | 0.364 | 1 | 1 | cs | TRUE
38 | LV_5221-4_0_5_line_38 |  | 33 | 37 | 0.022188 | 0.125 | 0.08 | 261 | 0 | 0.364 | 1 | 2 | cs | TRUE
39 | LV_5221-4_0_5_line_39 |  | 34 | 38 | 0.03404 | 0.125 | 0.08 | 261 | 0 | 0.364 | 1 | 1 | cs | TRUE
40 | LV_5221-4_0_5_line_40 |  | 35 | 39 | 0.043042 | 0.125 | 0.08 | 261 | 0 | 0.364 | 1 | 1 | cs | TRUE
41 | LV_5221-4_0_5_line_41 |  | 36 | 40 | 0.022822 | 0.125 | 0.08 | 261 | 0 | 0.364 | 1 | 1 | cs | TRUE
42 | LV_5221-4_0_5_line_42 |  | 38 | 47 | 0.070948 | 0.125 | 0.08 | 261 | 0 | 0.364 | 1 | 1 | cs | TRUE
43 | LV_5221-4_0_5_line_43 |  | 38 | 44 | 0.031295 | 0.125 | 0.08 | 261 | 0 | 0.364 | 1 | 1 | cs | TRUE
44 | LV_5221-4_0_5_line_44 |  | 39 | 56 | 0.022563 | 0.125 | 0.08 | 261 | 0 | 0.364 | 1 | 1 | cs | TRUE
45 | LV_5221-4_0_5_line_45 |  | 39 | 57 | 0.052681 | 0.125 | 0.08 | 261 | 0 | 0.364 | 1 | 1 | cs | TRUE
46 | LV_5221-4_0_5_line_46 |  | 40 | 53 | 0.080588 | 0.125 | 0.08 | 261 | 0 | 0.364 | 1 | 1 | cs | TRUE
47 | LV_5221-4_0_5_line_47 |  | 40 | 51 | 0.035931 | 0.125 | 0.08 | 261 | 0 | 0.364 | 1 | 1 | cs | TRUE
48 | LV_5221-4_0_5_line_48 |  | 41 | 42 | 0.029565 | 0.125 | 0.08 | 261 | 0 | 0.364 | 1 | 1 | cs | TRUE
49 | LV_5221-4_0_5_line_49 |  | 41 | 43 | 0.0044068 | 0.125 | 0.08 | 261 | 0 | 0.364 | 1 | 1 | cs | TRUE
50 | LV_5221-4_0_5_line_50 |  | 42 | 44 | 0.015598 | 0.125 | 0.08 | 261 | 0 | 0.364 | 1 | 1 | cs | TRUE
51 | LV_5221-4_0_5_line_51 |  | 44 | 45 | 0.013969 | 0.125 | 0.08 | 261 | 0 | 0.364 | 1 | 1 | cs | TRUE
52 | LV_5221-4_0_5_line_52 |  | 45 | 48 | 0.018991 | 0.125 | 0.08 | 261 | 0 | 0.364 | 1 | 1 | cs | TRUE
53 | LV_5221-4_0_5_line_53 |  | 46 | 49 | 0.0057087 | 0.125 | 0.08 | 261 | 0 | 0.364 | 1 | 1 | cs | TRUE
54 | LV_5221-4_0_5_line_54 |  | 51 | 52 | 0.052302 | 0.125 | 0.08 | 261 | 0 | 0.364 | 1 | 1 | cs | TRUE
55 | LV_5221-4_0_5_line_55 |  | 53 | 54 | 0.036678 | 0.125 | 0.08 | 261 | 0 | 0.364 | 1 | 1 | cs | TRUE
56 | LV_5221-4_0_5_line_56 |  | 54 | 55 | 0.040401 | 0.125 | 0.08 | 261 | 0 | 0.364 | 1 | 1 | cs | TRUE
57 | LV_5221-4_0_5_line_57 |  | 55 | 63 | 0.026083 | 0.125 | 0.08 | 261 | 0 | 0.364 | 1 | 1 | cs | TRUE
58 | LV_5221-4_0_5_line_58 |  | 56 | 58 | 0.041505 | 0.125 | 0.08 | 261 | 0 | 0.364 | 1 | 1 | cs | TRUE
59 | LV_5221-4_0_5_line_59 |  | 57 | 59 | 0.072511 | 0.125 | 0.08 | 261 | 0 | 0.364 | 1 | 1 | cs | TRUE
60 | LV_5221-4_0_5_line_60 |  | 58 | 60 | 0.018112 | 0.125 | 0.08 | 261 | 0 | 0.364 | 1 | 1 | cs | TRUE
61 | LV_5221-4_0_5_line_61 |  | 59 | 61 | 0.035893 | 0.125 | 0.08 | 261 | 0 | 0.364 | 1 | 1 | cs | TRUE
62 | LV_5221-4_0_5_line_62 |  | 60 | 62 | 0.0234 | 0.125 | 0.08 | 261 | 0 | 0.364 | 1 | 1 | cs | TRUE
63 | LV_5221-4_0_5_line_63 |  | 61 | 65 | 0.006931 | 0.125 | 0.08 | 261 | 0 | 0.364 | 1 | 1 | cs | TRUE
64 | LV_5221-4_0_5_line_64 |  | 61 | 66 | 0.073616 | 0.125 | 0.08 | 261 | 0 | 0.364 | 1 | 1 | cs | TRUE
65 | LV_5221-4_0_5_line_65 |  | 63 | 64 | 0.021594 | 0.125 | 0.08 | 261 | 0 | 0.364 | 1 | 1 | cs | TRUE
66 | LV_5221-4_0_5_line_66 |  | 65 | 67 | 0.10208 | 0.125 | 0.08 | 261 | 0 | 0.364 | 1 | 1 | cs | TRUE
67 | LV_5221-4_0_5_line_67 |  | 66 | 68 | 0.016421 | 0.125 | 0.08 | 261 | 0 | 0.364 | 1 | 1 | cs | TRUE

## trafo
| name | std_type | hv_bus | lv_bus | sn_mva | vn_hv_kv | vn_lv_kv | vk_percent | vkr_percent | pfe_kw | i0_percent | shift_degree | tap_side | tap_neutral | tap_min | tap_max | tap_step_percent | tap_step_degree | tap_pos | tap_phase_shifter | parallel | df | in_service
0 | LV_5221-4_0_5_trafo_25 | 0.63 MVA 20/0.4 kV | 69 | 30 | 0.63 | 20 | 0.4 | 6 | 1.206 | 1.65 | 0.2619 | 150 | hv | 0 | -2 | 2 | 2.5 | 0 | 0 | FALSE | 1 | 1 | TRUE

## line_geodata
| x0 | y0 | x1 | y1 | x2 | y2 | x3 | y3 | x4 | y4 | x5 | y5 | x6 | y6 | x7 | y7 | x8 | y8 | x9 | y9 | x10 | y10
0 | 2716951.102 | 1097679.7733 | 2716943.9207 | 1097671.6562 | 2716942.1552 | 1097668.4115
1 | 2716933.6033 | 1097652.6944 | 2716942.1552 | 1097668.4115
2 | 2716879.0863 | 1097701.8855 | 2716942.1552 | 1097668.4115
3 | 2716933.6033 | 1097652.6944 | 2716930.4394 | 1097646.8799 | 2716924.7651 | 1097632.9488
4 | 2716879.0863 | 1097701.8855 | 2716915.7085 | 1097751.7548
5 | 2716927.4995 | 1097768.618 | 2716917.9136 | 1097754.7575 | 2716915.7085 | 1097751.7548
6 | 2716927.0711 | 1097608.1885 | 2716921.6551 | 1097619.5365 | 2716922.8211 | 1097628.176 | 2716924.7651 | 1097632.9488
7 | 2716927.4995 | 1097768.618 | 2716999.4048 | 1097790.509
8 | 2716927.4995 | 1097768.618 | 2716928.6656 | 1097772.4209 | 2716929.5581 | 1097777.5638 | 2716928.5062 | 1097780.7013 | 2716918.4016 | 1097792.982 | 2716914.2534 | 1097798.0279 | 2716906.3738 | 1097805.3814
9 | 2716905.596 | 1097810.381 | 2716906.3738 | 1097805.3814
10 | 2716981.128 | 1097911.1812 | 2716927.7742 | 1097953.9173
11 | 2716981.128 | 1097911.1812 | 2716951.9577 | 1097891.0727 | 2716937.3117 | 1097877.7373 | 2716934.8283 | 1097875.4715
12 | 2716933.7799 | 1097874.5149 | 2716934.8283 | 1097875.4715
13 | 2716927.0711 | 1097608.1885 | 2716917.6023 | 1097595.6826
14 | 2716829.4092 | 1097636.7746 | 2716842.5567 | 1097622.9512
15 | 2716829.4092 | 1097636.7746 | 2716829.3838 | 1097635.2731 | 2716828.6283 | 1097634.2801 | 2716805.8883 | 1097613.9721
16 | 2716829.4092 | 1097636.7746 | 2716827.7085 | 1097638.6099 | 2716822.1065 | 1097645.5403
17 | 2716932.3378 | 1097873.1991 | 2716933.7799 | 1097874.5149
18 | 2716932.3378 | 1097873.1991 | 2716927.0717 | 1097868.3944
19 | 2716922.2846 | 1097864.0267 | 2716927.0717 | 1097868.3944
20 | 2716918.4674 | 1097860.5439 | 2716922.2846 | 1097864.0267
21 | 2716918.4674 | 1097860.5439 | 2716895.9034 | 1097839.9568
22 | 2716884.6896 | 1097829.7255 | 2716895.9034 | 1097839.9568
23 | 2716884.6896 | 1097829.7255 | 2716895.2351 | 1097819.9678
24 | 2716884.6896 | 1097829.7255 | 2716877.8389 | 1097823.4672 | 2716872.3727 | 1097818.1474
25 | 2716905.596 | 1097810.381 | 2716895.2351 | 1097819.9678
26 | 2716864.2171 | 1097810.2102 | 2716872.3727 | 1097818.1474
27 | 2716905.596 | 1097810.381 | 2716914.2156 | 1097802.4079 | 2716928.3497 | 1097817.5829
28 | 2716864.2171 | 1097810.2102 | 2716856.9411 | 1097803.129
29 | 2716856.9411 | 1097803.129 | 2716825.0437 | 1097838.82
30 | 2716853.6609 | 1097799.9367 | 2716856.9411 | 1097803.129
31 | 2716829.4354 | 1097776.3599 | 2716848.2934 | 1097761.0215
32 | 2716860.0299 | 1097751.4754 | 2716848.2934 | 1097761.0215
33 | 2716829.4354 | 1097776.3599 | 2716813.2323 | 1097760.5932 | 2716802.1449 | 1097751.0847
34 | 2716829.4354 | 1097776.3599 | 2716837.7603 | 1097784.4619
35 | 2716802.1449 | 1097751.0847 | 2716805.3412 | 1097743.174 | 2716807.5636 | 1097735.5559 | 2716808.4837 | 1097730.8037 | 2716805.3569 | 1097720.6033 | 2716802.3251 | 1097713.2574
36 | 2716802.1449 | 1097751.0847 | 2716794.2656 | 1097744.3286 | 2716769.3009 | 1097728.6049 | 2716757.1221 | 1097719.7665
37 | 2716802.1449 | 1097751.0847 | 2716797.7824 | 1097752.7798 | 2716792.5947 | 1097752.2687 | 2716784.173 | 1097747.1366 | 2716779.9849 | 1097745.6128
38 | 2716853.6609 | 1097799.9367 | 2716837.7603 | 1097784.4619
39 | 2716792.5973 | 1097682.0427 | 2716790.841 | 1097686.7678 | 2716791.9921 | 1097691.76 | 2716798.807 | 1097704.7332 | 2716802.3251 | 1097713.2574
40 | 2716730.8746 | 1097686.2266 | 2716744.3897 | 1097707.2672 | 2716749.9275 | 1097714.5453 | 2716757.1221 | 1097719.7665
41 | 2716779.9849 | 1097745.6128 | 2716763.7506 | 1097739.7059 | 2716758.672 | 1097737.476
42 | 2716792.5973 | 1097682.0427 | 2716795.9351 | 1097681.273 | 2716800.6846 | 1097682.8209 | 2716852.1419 | 1097718.6011
43 | 2716792.5973 | 1097682.0427 | 2716812.2912 | 1097657.6822
44 | 2716730.8746 | 1097686.2266 | 2716710.5429 | 1097680.1097 | 2716709.3139 | 1097680.6218
45 | 2716730.8746 | 1097686.2266 | 2716724.8546 | 1097676.2263 | 2716717.1588 | 1097666.3606 | 2716706.9454 | 1097653.2778 | 2716699.0443 | 1097646.8328 | 2716697.6009 | 1097645.9291
46 | 2716758.672 | 1097737.476 | 2716724.3676 | 1097810.3979
47 | 2716758.672 | 1097737.476 | 2716752.9392 | 1097772.9469
48 | 2716822.1065 | 1097645.5403 | 2716844.7623 | 1097664.5355
49 | 2716848.1392 | 1097667.3668 | 2716844.7623 | 1097664.5355
50 | 2716812.2912 | 1097657.6822 | 2716822.1065 | 1097645.5403
51 | 2716812.2912 | 1097657.6822 | 2716802.0574 | 1097648.1748
52 | 2716802.0574 | 1097648.1748 | 2716788.1441 | 1097635.249
53 | 2716801.6304 | 1097610.1696 | 2716805.8883 | 1097613.9721
54 | 2716752.9392 | 1097772.9469 | 2716734.1266 | 1097767.7116 | 2716701.9736 | 1097761.3605
55 | 2716724.3676 | 1097810.3979 | 2716688.9329 | 1097800.929
56 | 2716651.1746 | 1097786.5905 | 2716686.7535 | 1097800.3466 | 2716688.9329 | 1097800.929
57 | 2716626.4887 | 1097778.7293 | 2716632.1022 | 1097779.2165 | 2716651.1746 | 1097786.5905
58 | 2716671.001 | 1097696.5841 | 2716709.3139 | 1097680.6218
59 | 2716629.0436 | 1097623.8512 | 2716635.6761 | 1097625.3684 | 2716670.0795 | 1097633.2563 | 2716680.7961 | 1097637.0869 | 2716690.5791 | 1097641.5333 | 2716697.6009 | 1097645.9291
60 | 2716671.001 | 1097696.5841 | 2716653.4136 | 1097692.2558
61 | 2716629.0436 | 1097623.8512 | 2716630.76 | 1097613.9329 | 2716640.5683 | 1097590.038
62 | 2716653.4136 | 1097692.2558 | 2716630.692 | 1097686.6639
63 | 2716640.5683 | 1097590.038 | 2716642.1495 | 1097584.7425 | 2716642.9693 | 1097583.6019
64 | 2716640.5683 | 1097590.038 | 2716674.036 | 1097607.5368 | 2716691.7831 | 1097616.7616 | 2716704.69 | 1097625.9581
65 | 2716604.9757 | 1097776.8621 | 2716626.4887 | 1097778.7293
66 | 2716642.9693 | 1097583.6019 | 2716645.1268 | 1097580.5635 | 2716650.0674 | 1097577.4117 | 2716656.1512 | 1097576.4389 | 2716667.4554 | 1097576.3002 | 2716688.2477 | 1097576.6106 | 2716707.9057 | 1097579.5123 | 2716726.6377 | 1097583.8416 | 2716731.3961 | 1097585.7343 | 2716738.3766 | 1097589.293 | 2716739.7934 | 1097590.9436
67 | 2716717.6387 | 1097636.0396 | 2716710.3059 | 1097629.9596 | 2716704.69 | 1097625.9581

## bus_geodata
| x | y | coords
0 | 2716951.102 | 1097679.7733
1 | 2716942.1552 | 1097668.4115
2 | 2716933.6033 | 1097652.6944
3 | 2716879.0862 | 1097701.8855
4 | 2716915.7085 | 1097751.7548
5 | 2716924.7651 | 1097632.9488
6 | 2716999.4048 | 1097790.509
7 | 2716927.4995 | 1097768.618
8 | 2716906.3738 | 1097805.3814
9 | 2716981.128 | 1097911.1812
10 | 2716927.7742 | 1097953.9173
11 | 2716934.8283 | 1097875.4715
12 | 2716927.0711 | 1097608.1885
13 | 2716917.6023 | 1097595.6826
14 | 2716842.5567 | 1097622.9512
15 | 2716829.4092 | 1097636.7746
16 | 2716932.3378 | 1097873.1991
17 | 2716933.7799 | 1097874.5149
18 | 2716927.0717 | 1097868.3944
19 | 2716922.2846 | 1097864.0267
20 | 2716918.4674 | 1097860.5439
21 | 2716895.9034 | 1097839.9568
22 | 2716884.6896 | 1097829.7255
23 | 2716895.2351 | 1097819.9678
24 | 2716872.3727 | 1097818.1474
25 | 2716905.596 | 1097810.381
26 | 2716864.2171 | 1097810.2102
27 | 2716928.3497 | 1097817.5829
28 | 2716856.9411 | 1097803.129
29 | 2716848.2934 | 1097761.0215
30 | 2716829.4354 | 1097776.3599
31 | 2716860.0299 | 1097751.4754
32 | 2716802.1449 | 1097751.0847
33 | 2716837.7603 | 1097784.4619
34 | 2716802.3251 | 1097713.2574
35 | 2716757.1221 | 1097719.7665
36 | 2716779.9849 | 1097745.6128
37 | 2716853.6609 | 1097799.9367
38 | 2716792.5973 | 1097682.0427
39 | 2716730.8746 | 1097686.2266
40 | 2716758.672 | 1097737.476
41 | 2716844.7623 | 1097664.5355
42 | 2716822.1065 | 1097645.5403
43 | 2716848.1392 | 1097667.3668
44 | 2716812.2912 | 1097657.6822
45 | 2716802.0574 | 1097648.1748
46 | 2716805.8883 | 1097613.9721
47 | 2716852.1419 | 1097718.6011
48 | 2716788.1441 | 1097635.249
49 | 2716801.6304 | 1097610.1696
50 | 2716825.0437 | 1097838.82
51 | 2716752.9392 | 1097772.9469
52 | 2716701.9736 | 1097761.3605
53 | 2716724.3676 | 1097810.3979
54 | 2716688.9329 | 1097800.929
55 | 2716651.1746 | 1097786.5905
56 | 2716709.3139 | 1097680.6218
57 | 2716697.6009 | 1097645.9291
58 | 2716671.001 | 1097696.5841
59 | 2716629.0436 | 1097623.8512
60 | 2716653.4136 | 1097692.2558
61 | 2716640.5683 | 1097590.038
62 | 2716630.692 | 1097686.6639
63 | 2716626.4887 | 1097778.7293
64 | 2716604.9757 | 1097776.8621
65 | 2716642.9693 | 1097583.6019
66 | 2716704.69 | 1097625.9581
67 | 2716739.7934 | 1097590.9436
68 | 2716717.6387 | 1097636.0396
69 | 2716802.1449 | 1097751.0847

## line_std_types
| c_nf_per_km | r_ohm_per_km | x_ohm_per_km | max_i_ka | type | q_mm2 | alpha | voltage_rating
NAYY 4x50 SE | 210 | 0.642 | 0.083 | 0.142 | cs | 50 | 0.00403 | LV
NAYY 4x120 SE | 264 | 0.225 | 0.08 | 0.242 | cs | 120 | 0.00403 | LV
NAYY 4x150 SE | 261 | 0.208 | 0.08 | 0.27 | cs | 150 | 0.00403 | LV
NA2XS2Y 1x95 RM/25 12/20 kV | 216 | 0.313 | 0.132 | 0.252 | cs | 95 | 0.00403 | MV
NA2XS2Y 1x185 RM/25 12/20 kV | 273 | 0.161 | 0.117 | 0.362 | cs | 185 | 0.00403 | MV
NA2XS2Y 1x240 RM/25 12/20 kV | 304 | 0.122 | 0.112 | 0.421 | cs | 240 | 0.00403 | MV
NA2XS2Y 1x95 RM/25 6/10 kV | 315 | 0.313 | 0.123 | 0.249 | cs | 95 | 0.00403 | MV
NA2XS2Y 1x185 RM/25 6/10 kV | 406 | 0.161 | 0.11 | 0.358 | cs | 185 | 0.00403 | MV
NA2XS2Y 1x240 RM/25 6/10 kV | 456 | 0.122 | 0.105 | 0.416 | cs | 240 | 0.00403 | MV
NA2XS2Y 1x150 RM/25 12/20 kV | 250 | 0.206 | 0.116 | 0.319 | cs | 150 | 0.00403 | MV
NA2XS2Y 1x120 RM/25 12/20 kV | 230 | 0.253 | 0.119 | 0.283 | cs | 120 | 0.00403 | MV
NA2XS2Y 1x70 RM/25 12/20 kV | 190 | 0.443 | 0.132 | 0.22 | cs | 70 | 0.00403 | MV
NA2XS2Y 1x150 RM/25 6/10 kV | 360 | 0.206 | 0.11 | 0.315 | cs | 150 | 0.00403 | MV
NA2XS2Y 1x120 RM/25 6/10 kV | 340 | 0.253 | 0.113 | 0.28 | cs | 120 | 0.00403 | MV
NA2XS2Y 1x70 RM/25 6/10 kV | 280 | 0.443 | 0.123 | 0.217 | cs | 70 | 0.00403 | MV
N2XS(FL)2Y 1x120 RM/35 64/110 kV | 112 | 0.153 | 0.166 | 0.366 | cs | 120 | 0.00393 | HV
N2XS(FL)2Y 1x185 RM/35 64/110 kV | 125 | 0.099 | 0.156 | 0.457 | cs | 185 | 0.00393 | HV
N2XS(FL)2Y 1x240 RM/35 64/110 kV | 135 | 0.075 | 0.149 | 0.526 | cs | 240 | 0.00393 | HV
N2XS(FL)2Y 1x300 RM/35 64/110 kV | 144 | 0.06 | 0.144 | 0.588 | cs | 300 | 0.00393 | HV
15-AL1/3-ST1A 0.4 | 11 | 1.8769 | 0.35 | 0.105 | ol | 16 | 0.00403 | LV
24-AL1/4-ST1A 0.4 | 11.25 | 1.2012 | 0.335 | 0.14 | ol | 24 | 0.00403 | LV
48-AL1/8-ST1A 0.4 | 12.2 | 0.5939 | 0.3 | 0.21 | ol | 48 | 0.00403 | LV
94-AL1/15-ST1A 0.4 | 13.2 | 0.306 | 0.29 | 0.35 | ol | 94 | 0.00403 | LV
34-AL1/6-ST1A 10.0 | 9.7 | 0.8342 | 0.36 | 0.17 | ol | 34 | 0.00403 | MV
48-AL1/8-ST1A 10.0 | 10.1 | 0.5939 | 0.35 | 0.21 | ol | 48 | 0.00403 | MV
70-AL1/11-ST1A 10.0 | 10.4 | 0.4132 | 0.339 | 0.29 | ol | 70 | 0.00403 | MV
94-AL1/15-ST1A 10.0 | 10.75 | 0.306 | 0.33 | 0.35 | ol | 94 | 0.00403 | MV
122-AL1/20-ST1A 10.0 | 11.1 | 0.2376 | 0.323 | 0.41 | ol | 122 | 0.00403 | MV
149-AL1/24-ST1A 10.0 | 11.25 | 0.194 | 0.315 | 0.47 | ol | 149 | 0.00403 | MV
34-AL1/6-ST1A 20.0 | 9.15 | 0.8342 | 0.382 | 0.17 | ol | 34 | 0.00403 | MV
48-AL1/8-ST1A 20.0 | 9.5 | 0.5939 | 0.372 | 0.21 | ol | 48 | 0.00403 | MV
70-AL1/11-ST1A 20.0 | 9.7 | 0.4132 | 0.36 | 0.29 | ol | 70 | 0.00403 | MV
94-AL1/15-ST1A 20.0 | 10 | 0.306 | 0.35 | 0.35 | ol | 94 | 0.00403 | MV
122-AL1/20-ST1A 20.0 | 10.3 | 0.2376 | 0.344 | 0.41 | ol | 122 | 0.00403 | MV
149-AL1/24-ST1A 20.0 | 10.5 | 0.194 | 0.337 | 0.47 | ol | 149 | 0.00403 | MV
184-AL1/30-ST1A 20.0 | 10.75 | 0.1571 | 0.33 | 0.535 | ol | 184 | 0.00403 | MV
243-AL1/39-ST1A 20.0 | 11 | 0.1188 | 0.32 | 0.645 | ol | 243 | 0.00403 | MV
48-AL1/8-ST1A 110.0 | 8 | 0.5939 | 0.46 | 0.21 | ol | 48 | 0.00403 | HV
70-AL1/11-ST1A 110.0 | 8.4 | 0.4132 | 0.45 | 0.29 | ol | 70 | 0.00403 | HV
94-AL1/15-ST1A 110.0 | 8.65 | 0.306 | 0.44 | 0.35 | ol | 94 | 0.00403 | HV
122-AL1/20-ST1A 110.0 | 8.5 | 0.2376 | 0.43 | 0.41 | ol | 122 | 0.00403 | HV
149-AL1/24-ST1A 110.0 | 8.75 | 0.194 | 0.41 | 0.47 | ol | 149 | 0.00403 | HV
184-AL1/30-ST1A 110.0 | 8.8 | 0.1571 | 0.4 | 0.535 | ol | 184 | 0.00403 | HV
243-AL1/39-ST1A 110.0 | 9 | 0.1188 | 0.39 | 0.645 | ol | 243 | 0.00403 | HV
305-AL1/39-ST1A 110.0 | 9.2 | 0.0949 | 0.38 | 0.74 | ol | 305 | 0.00403 | HV
490-AL1/64-ST1A 110.0 | 9.75 | 0.059 | 0.37 | 0.96 | ol | 490 | 0.00403 | HV
679-AL1/86-ST1A 110.0 | 9.95 | 0.042 | 0.36 | 1.15 | ol | 679 | 0.00403 | HV
490-AL1/64-ST1A 220.0 | 10 | 0.059 | 0.285 | 0.96 | ol | 490 | 0.00403 | HV
679-AL1/86-ST1A 220.0 | 11.7 | 0.042 | 0.275 | 1.15 | ol | 679 | 0.00403 | HV
490-AL1/64-ST1A 380.0 | 11 | 0.059 | 0.253 | 0.96 | ol | 490 | 0.00403 | HV
679-AL1/86-ST1A 380.0 | 14.6 | 0.042 | 0.25 | 1.15 | ol | 679 | 0.00403 | HV

## trafo_std_types
| i0_percent | pfe_kw | vkr_percent | sn_mva | vn_lv_kv | vn_hv_kv | vk_percent | shift_degree | vector_group | tap_side | tap_neutral | tap_min | tap_max | tap_step_degree | tap_step_percent | tap_phase_shifter
160 MVA 380/110 kV | 0.06 | 60 | 0.25 | 160 | 110 | 380 | 12.2 | 0 | Yy0 | hv | 0 | -9 | 9 | 0 | 1.5 | FALSE
100 MVA 220/110 kV | 0.06 | 55 | 0.26 | 100 | 110 | 220 | 12 | 0 | Yy0 | hv | 0 | -9 | 9 | 0 | 1.5 | FALSE
63 MVA 110/20 kV | 0.04 | 22 | 0.32 | 63 | 20 | 110 | 18 | 150 | YNd5 | hv | 0 | -9 | 9 | 0 | 1.5 | FALSE
40 MVA 110/20 kV | 0.05 | 18 | 0.34 | 40 | 20 | 110 | 16.2 | 150 | YNd5 | hv | 0 | -9 | 9 | 0 | 1.5 | FALSE
25 MVA 110/20 kV | 0.07 | 14 | 0.41 | 25 | 20 | 110 | 12 | 150 | YNd5 | hv | 0 | -9 | 9 | 0 | 1.5 | FALSE
63 MVA 110/10 kV | 0.04 | 22 | 0.32 | 63 | 10 | 110 | 18 | 150 | YNd5 | hv | 0 | -9 | 9 | 0 | 1.5 | FALSE
40 MVA 110/10 kV | 0.05 | 18 | 0.34 | 40 | 10 | 110 | 16.2 | 150 | YNd5 | hv | 0 | -9 | 9 | 0 | 1.5 | FALSE
25 MVA 110/10 kV | 0.07 | 14 | 0.41 | 25 | 10 | 110 | 12 | 150 | YNd5 | hv | 0 | -9 | 9 | 0 | 1.5 | FALSE
0.25 MVA 20/0.4 kV | 0.32 | 0.8 | 1.44 | 0.25 | 0.4 | 20 | 6 | 150 | Yzn5 | hv | 0 | -2 | 2 | 0 | 2.5 | FALSE
0.4 MVA 20/0.4 kV | 0.3375 | 1.35 | 1.425 | 0.4 | 0.4 | 20 | 6 | 150 | Dyn5 | hv | 0 | -2 | 2 | 0 | 2.5 | FALSE
0.63 MVA 20/0.4 kV | 0.2619 | 1.65 | 1.206 | 0.63 | 0.4 | 20 | 6 | 150 | Dyn5 | hv | 0 | -2 | 2 | 0 | 2.5 | FALSE
0.25 MVA 10/0.4 kV | 0.24 | 0.6 | 1.2 | 0.25 | 0.4 | 10 | 4 | 150 | Dyn5 | hv | 0 | -2 | 2 | 0 | 2.5 | FALSE
0.4 MVA 10/0.4 kV | 0.2375 | 0.95 | 1.325 | 0.4 | 0.4 | 10 | 4 | 150 | Dyn5 | hv | 0 | -2 | 2 | 0 | 2.5 | FALSE
0.63 MVA 10/0.4 kV | 0.1873 | 1.18 | 1.0794 | 0.63 | 0.4 | 10 | 4 | 150 | Dyn5 | hv | 0 | -2 | 2 | 0 | 2.5 | FALSE

## trafo3w_std_types
| sn_hv_mva | sn_mv_mva | sn_lv_mva | vn_hv_kv | vn_mv_kv | vn_lv_kv | vk_hv_percent | vk_mv_percent | vk_lv_percent | vkr_hv_percent | vkr_mv_percent | vkr_lv_percent | pfe_kw | i0_percent | shift_mv_degree | shift_lv_degree | vector_group | tap_side | tap_neutral | tap_min | tap_max | tap_step_percent
63/25/38 MVA 110/20/10 kV | 63 | 25 | 38 | 110 | 20 | 10 | 10.4 | 10.4 | 10.4 | 0.28 | 0.32 | 0.35 | 35 | 0.89 | 0 | 0 | YN0yn0yn0 | hv | 0 | -10 | 10 | 1.2
63/25/38 MVA 110/10/10 kV | 63 | 25 | 38 | 110 | 10 | 10 | 10.4 | 10.4 | 10.4 | 0.28 | 0.32 | 0.35 | 35 | 0.89 | 0 | 0 | YN0yn0yn0 | hv | 0 | -10 | 10 | 1.2

## fuse_std_types
| fuse_type | i_rated_a | t_avg | t_min | t_total | x_avg | x_min | x_total
HV 100A | HV 100A | 100 | 0 | [10.0, 3.64, 0.854, 0.281, 0.1, 0.0531, 0.022, 0.01] | [10.0, 4.267, 1.21, 0.403, 0.1, 0.058, 0.022, 0.01] | 0 | [300.0, 350.0, 450.0, 550.0, 700.0, 850.0, 1200.0, 1752.0] | [600.0, 700.0, 900.0, 1150.0, 1665.0, 2000.0, 3000.0, 4313.0]
HV 10A | HV 10A | 10 | 0 | [10.0, 1675.0, 0.344, 0.156, 0.1, 0.0417, 0.0171, 0.01] | [10.0, 1.3, 0.3, 0.155, 0.1, 0.0555, 0.023, 0.01] | 0 | [30.0, 32.0, 35.0, 37.0, 39.0, 50.0, 70.0, 88.0] | [60.0, 70.0, 80.0, 87.0, 94.0, 110.0, 150.0, 216.0]
HV 125A | HV 125A | 125 | 0 | [10.0, 1.82, 0.344, 0.1, 0.0467, 0.0269, 0.01] | [10.0, 2.478, 0.426, 0.1, 0.0427, 0.0211, 0.01] | 0 | [375.0, 500.0, 700.0, 925.0, 1200.0, 1500.0, 2341.0] | [750.0, 1000.0, 1500.0, 2200.0, 3000.0, 4000.0, 5765.0]
HV 160A | HV 160A | 160 | 0 | [10.0, 4.15, 1.03, 0.198, 0.1, 0.051, 0.0172, 0.01] | [10.0, 2.3, 0.734, 0.274, 0.1, 0.046, 0.0177, 0.01] | 0 | [480.0, 550.0, 700.0, 1000.0, 1260.0, 1600.0, 2500.0, 3227.0] | [960.0, 1300.0, 1700.0, 2200.0, 2996.0, 4000.0, 6000.0, 7946.0]
HV 16A | HV 16A | 16 | 0 | [10.0, 0.352, 0.164, 0.1, 0.0649, 0.0342, 0.01] | [10.0, 2.34, 0.722, 0.181, 0.1, 0.055, 0.0296, 0.01] | 0 | [48.0, 60.0, 65.0, 71.0, 80.0, 100.0, 162.0] | [96.0, 110.0, 125.0, 150.0, 168.0, 200.0, 250.0, 398.0]
HV 200A | HV 200A | 200 | 0 | [10.0, 4.267, 1.21, 0.403, 0.1, 0.058, 0.022, 0.01] | [10.0, 3.73, 1.654, 0.328, 0.1, 0.0531, 0.019, 0.01] | 0 | [600.0, 700.0, 900.0, 1150.0, 1665.0, 2000.0, 3000.0, 4313.0] | [1200.0, 1500.0, 1800.0, 2700.0, 3960.0, 5000.0, 7500.0, 10620.0]
HV 20A | HV 20A | 20 | 0 | [10.0, 1.3, 0.3, 0.155, 0.1, 0.0555, 0.023, 0.01] | [10.0, 1.3, 0.161, 0.1, 0.0611, 0.0399, 0.0141, 0.01] | 0 | [60.0, 70.0, 80.0, 87.0, 94.0, 110.0, 150.0, 216.0] | [120.0, 150.0, 200.0, 223.0, 260.0, 300.0, 450.0, 532.0]
HV 25A | HV 25A | 25 | 0 | [10.0, 2.512, 0.833, 0.299, 0.1, 0.0372, 0.0223, 0.01] | [10.0, 3.125, 0.597, 0.198, 0.1, 0.0378, 0.022, 0.01] | 0 | [75.0, 82.0, 90.0, 100.0, 124.0, 170.0, 200.0, 289.0] | [150.0, 170.0, 210.0, 250.0, 294.0, 400.0, 500.0, 711.0]
HV 31.5A | HV 31.5A | 31.5 | 0 | [10.0, 2.34, 0.722, 0.181, 0.1, 0.055, 0.0296, 0.01] | [10.0, 2.84, 0.368, 0.164, 0.1, 0.0621, 0.0378, 0.0195, 0.01] | 0 | [95.0, 110.0, 125.0, 150.0, 165.0, 200.0, 250.0, 390.0] | [189.0, 220.0, 300.0, 350.0, 393.0, 450.0, 530.0, 700.0, 960.0]
HV 40A | HV 40A | 40 | 0 | [10.0, 1.3, 0.161, 0.1, 0.0611, 0.0399, 0.0141, 0.01] | [10.0, 2.05, 0.369, 0.198, 0.1, 0.051, 0.0298, 0.01] | 0 | [120.0, 150.0, 200.0, 223.0, 260.0, 300.0, 450.0, 532.0] | [240.0, 300.0, 400.0, 450.0, 530.0, 650.0, 800.0, 1311.0]
HV 50A | HV 50A | 50 | 0 | [10.0, 3.215, 0.597, 0.198, 0.1, 0.0378, 0.022, 0.01] | [10.0, 3.64, 0.854, 0.281, 0.1, 0.0531, 0.022, 0.01] | 0 | [150.0, 170.0, 210.0, 250.0, 294.0, 400.0, 500.0, 711.0] | [300.0, 350.0, 450.0, 550.0, 700.0, 850.0, 1200.0, 1752.0]
HV 6.3A | HV 6.3A | 6.3 | 0 | [10.0, 1.39, 0.344, 0.168, 0.1, 0.056, 0.0263, 0.01] | [10.0, 1.711, 0.516, 0.198, 0.1, 0.0634, 0.0303, 0.01] | 0 | [19.0, 19.5, 20.4, 20.8, 22.0, 25.0, 32.0, 48.0] | [38.0, 40.0, 43.0, 48.0, 53.0, 60.0, 75.0, 118.0]
HV 63A | HV 63A | 63 | 0 | [10.0, 2.84, 0.368, 0.164, 0.1, 0.0621, 0.0378, 0.0195, 0.01] | [10.0, 1.82, 0.344, 0.1, 0.0467, 0.0269, 0.01] | 0 | [189.0, 220.0, 300.0, 350.0, 393.0, 450.0, 530.0, 700.0, 961.0] | [378.0, 500.0, 700.0, 934.0, 1200.0, 1500.0, 2366.0]
HV 80A | HV 80A | 80 | 0 | [10.0, 2.05, 0.369, 0.198, 0.1, 0.051, 0.0298, 0.01] | [10.0, 4.15, 1.03, 0.198, 0.1, 0.051, 0.0172, 0.01] | 0 | [240.0, 300.0, 400.0, 450.0, 530.0, 650.0, 800.0, 1311.0] | [480.0, 550.0, 700.0, 1000.0, 1260.0, 1600.0, 2500.0, 3227.0]
Siemens NH-1-100 | Siemens NH-1-100 | 100 | [5400.0, 2000.0, 400.0, 20.0, 1.0, 0.2, 0.012, 0.004] | 0 | 0 | [150.0, 190.0, 250.0, 430.0, 900.0, 1250.0, 2700.0, 3600.0] | 0 | 0
Siemens NH-1-125 | Siemens NH-1-125 | 125 | [4800.0, 120.0, 7.0, 0.1, 0.004] | 0 | 0 | [180.0, 400.0, 740.0, 2000.0, 4250.0] | 0 | 0
Siemens NH-1-16 | Siemens NH-1-16 | 16 | [4000.0, 400.0, 2.0, 0.1, 0.04, 0.01] | 0 | 0 | [26.0, 35.0, 75.0, 150.0, 200.0, 300.0] | 0 | 0
Siemens NH-1-160 | Siemens NH-1-160 | 160 | [4800.0, 120.0, 7.0, 0.1, 0.004] | 0 | 0 | [210.0, 500.0, 900.0, 2300.0, 5000.0] | 0 | 0
Siemens NH-1-25 | Siemens NH-1-25 | 25 | [4000.0, 1000.0, 10.0, 0.2, 0.02, 0.01] | 0 | 0 | [40.0, 50.0, 100.0, 210.0, 400.0, 500.0] | 0 | 0
Siemens NH-1-50 | Siemens NH-1-50 | 50 | [4000.0, 40.0, 4.0, 1.0, 0.02, 0.01] | 0 | 0 | [86.0, 200.0, 300.0, 400.0, 1000.0, 1280.0] | 0 | 0
Siemens NH-1-63 | Siemens NH-1-63 | 63 | [4000.0, 100.0, 10.0, 2.0, 0.04, 0.01] | 0 | 0 | [100.0, 200.0, 300.0, 400.0, 1000.0, 1500.0] | 0 | 0
Siemens NH-1-80 | Siemens NH-1-80 | 80 | [4800.0, 120.0, 7.0, 0.1, 0.01] | 0 | 0 | [150.58, 250.0, 450.0, 1150.0, 2470.0] | 0 | 0
Siemens NH-2-1000 | Siemens NH-2-1000 | 1000 | [4800.0, 120.0, 7.0, 0.1, 0.004] | 0 | 0 | [1900.0, 3500.0, 8400.0, 24000.0, 52000.0] | 0 | 0
Siemens NH-2-200 | Siemens NH-2-200 | 200 | [4800.0, 120.0, 7.0, 0.1, 0.004] | 0 | 0 | [280.0, 650.0, 1200.0, 3000.0, 7000.0] | 0 | 0
Siemens NH-2-224 | Siemens NH-2-224 | 224 | [4800.0, 120.0, 7.0, 0.2, 0.04, 0.004] | 0 | 0 | [400.0, 750.0, 1453.0, 3025.0, 4315.0, 7600.0] | 0 | 0
Siemens NH-2-250 | Siemens NH-2-250 | 250 | [4800.0, 120.0, 7.0, 0.1, 0.004] | 0 | 0 | [450.0, 800.0, 1650.0, 4000.0, 8500.0] | 0 | 0
Siemens NH-2-315 | Siemens NH-2-315 | 315 | [4800.0, 120.0, 7.0, 0.1, 0.004] | 0 | 0 | [550.0, 920.0, 1900.0, 5000.0, 11000.0] | 0 | 0
Siemens NH-2-355 | Siemens NH-2-355 | 355 | [4800.0, 120.0, 6.0, 0.1, 0.004] | 0 | 0 | [650.0, 1116.27, 2350.0, 5840.0, 12790.0] | 0 | 0
Siemens NH-2-400 | Siemens NH-2-400 | 400 | [4800.0, 120.0, 7.0, 0.1, 0.004] | 0 | 0 | [720.0, 1350.0, 2800.0, 6500.0, 15000.0] | 0 | 0
Siemens NH-2-425 | Siemens NH-2-425 | 425 | [4800.0, 120.0, 7.0, 0.1, 0.004] | 0 | 0 | [850.0, 1500.0, 3050.0, 7500.0, 16500.0] | 0 | 0
Siemens NH-2-630 | Siemens NH-2-630 | 630 | [4800.0, 120.0, 7.0, 0.1, 0.004] | 0 | 0 | [1200.0, 2000.0, 4800.0, 12000.0, 26000.0] | 0 | 0

## res_bus
| vm_pu | va_degree | p_mw | q_mvar
0 | 0.98478 | -0.29355 | 0.0042703 | 0.0010702
1 | 0.98484 | -0.29243 | 0.0051761 | 0.0012972
2 | 0.98458 | -0.29748 | 0.0042584 | 0.0010672
3 | 0.98649 | -0.26023 | 0.006196 | 0.0015529
4 | 0.98827 | -0.22556 | 0.01443 | 0.0036166
5 | 0.98435 | -0.30193 | 0.0068584 | 0.0017189
6 | 0.98864 | -0.21854 | 0.0072901 | 0.0018271
7 | 0.98914 | -0.20877 | 0 | 0
8 | 0.99137 | -0.16565 | 0.0059011 | 0.001479
9 | 0.99084 | -0.17618 | 0 | 0
10 | 0.99064 | -0.17997 | 0.0031275 | 0.00078383
11 | 0.991 | -0.17292 | 0.008915 | 0.0022343
12 | 0.98424 | -0.30411 | 0 | 0
13 | 0.98417 | -0.3054 | 0.0045731 | 0.0011461
14 | 0.99085 | -0.17584 | 0.0095841 | 0.002402
15 | 0.99102 | -0.1726 | 0 | 0
16 | 0.99105 | -0.17209 | 0.0046749 | 0.0011716
17 | 0.99102 | -0.17262 | 0.0030269 | 0.00075862
18 | 0.99118 | -0.1696 | 0.0049338 | 0.0012365
19 | 0.99132 | -0.16676 | 0.0072093 | 0.0018068
20 | 0.99147 | -0.16384 | 0.0088295 | 0.0022129
21 | 0.99261 | -0.14181 | 0.027946 | 0.007004
22 | 0.99356 | -0.12338 | 0 | 0
23 | 0.99255 | -0.14283 | 0.0064865 | 0.0016257
24 | 0.99469 | -0.10173 | 0.0093798 | 0.0023508
25 | 0.99164 | -0.16036 | 0 | 0
26 | 0.99549 | -0.08624 | 0.0076311 | 0.0019125
27 | 0.99131 | -0.16677 | 0.01114 | 0.0027919
28 | 0.99625 | -0.071762 | 0.014824 | 0.0037154
29 | 0.99868 | -0.025322 | 0.04313 | 0.010809
30 | 1 | 0 | -0.46962 | -0.11851
31 | 0.99846 | -0.0297 | 0.016557 | 0.0041496
32 | 0.99693 | -0.05869 | 0 | 0
33 | 0.99881 | -0.02275 | 0.012631 | 0.0031655
34 | 0.99464 | -0.1026 | 0.005129 | 0.0012854
35 | 0.99528 | -0.090362 | 0.0070577 | 0.0017688
36 | 0.99504 | -0.094972 | 0.0056468 | 0.0014152
37 | 0.99666 | -0.063894 | 0.015958 | 0.0039995
38 | 0.99285 | -0.13711 | 0.0020167 | 0.00050543
39 | 0.99427 | -0.10989 | 0 | 0
40 | 0.99337 | -0.12702 | 0.0049581 | 0.0012426
41 | 0.99076 | -0.17776 | 0.010621 | 0.0026619
42 | 0.99121 | -0.16898 | 0 | 0
43 | 0.99073 | -0.17824 | 0.0061229 | 0.0015345
44 | 0.9917 | -0.15939 | 0 | 0
45 | 0.99163 | -0.16077 | 0.0035109 | 0.00087992
46 | 0.99077 | -0.17751 | 0.0058628 | 0.0014693
47 | 0.99187 | -0.15621 | 0.015206 | 0.003811
48 | 0.9916 | -0.16146 | 0.0020536 | 0.00051469
49 | 0.99076 | -0.17776 | 0.0024569 | 0.00061576
50 | 0.99543 | -0.087543 | 0.018757 | 0.0047009
51 | 0.99244 | -0.14493 | 0.01245 | 0.0031203
52 | 0.99169 | -0.15952 | 0.015747 | 0.0039465
53 | 0.98993 | -0.19341 | 0 | 0
54 | 0.98837 | -0.22378 | 0.021804 | 0.0054646
55 | 0.98745 | -0.24158 | 0.0085789 | 0.0021501
56 | 0.99407 | -0.11377 | 0.0020799 | 0.00052126
57 | 0.9935 | -0.12479 | 0.0037502 | 0.0009399
58 | 0.99378 | -0.11937 | 0 | 0
59 | 0.99269 | -0.14053 | 0 | 0
60 | 0.99365 | -0.12182 | 0.0036138 | 0.0009057
61 | 0.99228 | -0.14832 | 0 | 0
62 | 0.99357 | -0.12348 | 0.0040361 | 0.0010115
63 | 0.98707 | -0.24909 | 0.0071768 | 0.0017987
64 | 0.98689 | -0.25253 | 0.008915 | 0.0022343
65 | 0.99227 | -0.14865 | 0 | 0
66 | 0.99164 | -0.16087 | 0.0026762 | 0.00067073
67 | 0.99202 | -0.15345 | 0.0026513 | 0.00066447
68 | 0.99153 | -0.16289 | 0.0069412 | 0.0017396
69 | 0.99998 | 149.9956 | 0 | 0

## res_line
| p_from_mw | q_from_mvar | p_to_mw | q_to_mvar | pl_mw | ql_mvar | i_from_ka | i_to_ka | i_ka | vm_from_pu | va_from_degree | vm_to_pu | va_to_degree | loading_percent
0 | -0.0042703 | -0.0010702 | 0.0042706 | 0.0010702 | 2.2689e-07 | -3.9691e-08 | 0.0064525 | 0.0064525 | 0.0064525 | 0.98478 | -0.29355 | 0.98484 | -0.29243 | 1.7727
1 | 0.015697 | 0.0039357 | -0.015693 | -0.0039335 | 3.7744e-06 | 2.188e-06 | 0.023717 | 0.023717 | 0.023717 | 0.98484 | -0.29243 | 0.98458 | -0.29748 | 6.5158
2 | -0.025143 | -0.0063031 | 0.025182 | 0.0063269 | 3.8644e-05 | 2.3822e-05 | 0.037991 | 0.03799 | 0.037991 | 0.98484 | -0.29243 | 0.98649 | -0.26023 | 10.437
3 | 0.011435 | 0.0028662 | -0.011432 | -0.002865 | 2.4261e-06 | 1.2773e-06 | 0.017282 | 0.017282 | 0.017282 | 0.98458 | -0.29748 | 0.98435 | -0.30193 | 4.7477
4 | -0.031378 | -0.0078798 | 0.03143 | 0.0079123 | 5.1989e-05 | 3.2481e-05 | 0.047336 | 0.047336 | 0.047336 | 0.98649 | -0.26023 | 0.98827 | -0.22556 | 13.0044
5 | -0.04586 | -0.011529 | 0.045897 | 0.011552 | 3.6806e-05 | 2.3292e-05 | 0.069063 | 0.069063 | 0.069063 | 0.98827 | -0.22556 | 0.98914 | -0.20877 | 18.9734
6 | 0.0045739 | 0.0011461 | -0.0045734 | -0.0011461 | 4.7409e-07 | -3.2715e-08 | 0.0069141 | 0.0069142 | 0.0069142 | 0.98435 | -0.30193 | 0.98424 | -0.30411 | 1.8995
7 | -0.0072901 | -0.0018271 | 0.0072935 | 0.0018283 | 3.3934e-06 | 1.2075e-06 | 0.010972 | 0.010972 | 0.010972 | 0.98864 | -0.21854 | 0.98914 | -0.20877 | 3.0144
8 | -0.053191 | -0.01338 | 0.0533 | 0.01345 | 0.00010982 | 6.9699e-05 | 0.080035 | 0.080035 | 0.080035 | 0.98914 | -0.20877 | 0.99137 | -0.16565 | 21.9877
9 | -0.059202 | -0.014929 | 0.059217 | 0.014939 | 1.4993e-05 | 9.5303e-06 | 0.088892 | 0.088892 | 0.088892 | 0.99137 | -0.16565 | 0.99164 | -0.16036 | 24.421
10 | 0.0031281 | 0.00078331 | -0.0031275 | -0.00078383 | 5.657e-07 | -5.1824e-07 | 0.0046975 | 0.0046978 | 0.0046978 | 0.99084 | -0.17618 | 0.99064 | -0.17997 | 1.2906
11 | -0.0031281 | -0.00078331 | 0.0031286 | 0.00078287 | 4.8487e-07 | -4.4456e-07 | 0.0046975 | 0.0046972 | 0.0046975 | 0.99084 | -0.17618 | 0.991 | -0.17292 | 1.2905
12 | -0.012044 | -0.0030172 | 0.012044 | 0.0030173 | 1.7403e-07 | 9.3096e-08 | 0.018083 | 0.018083 | 0.018083 | 0.991 | -0.17292 | 0.99102 | -0.17262 | 4.9679
13 | 0.0045734 | 0.0011461 | -0.0045731 | -0.0011461 | 2.8121e-07 | -1.9364e-08 | 0.0069142 | 0.0069143 | 0.0069143 | 0.98424 | -0.30411 | 0.98417 | -0.3054 | 1.8995
14 | -0.0095841 | -0.002402 | 0.0095856 | 0.0024027 | 1.4802e-06 | 7.0185e-07 | 0.014393 | 0.014393 | 0.014393 | 0.99085 | -0.17584 | 0.99102 | -0.1726 | 3.9541
15 | 0.0083217 | 0.0020859 | -0.0083197 | -0.0020851 | 1.946e-06 | 8.1729e-07 | 0.012495 | 0.012495 | 0.012495 | 0.99102 | -0.1726 | 0.99077 | -0.17751 | 3.4327
16 | -0.017907 | -0.0044886 | 0.01791 | 0.0044904 | 3.0912e-06 | 1.8314e-06 | 0.026888 | 0.026888 | 0.026888 | 0.99102 | -0.1726 | 0.99121 | -0.16898 | 7.3868
17 | 0.015071 | 0.0037761 | -0.015071 | -0.0037759 | 3.7485e-07 | 2.1475e-07 | 0.022628 | 0.022628 | 0.022628 | 0.99105 | -0.17209 | 0.99102 | -0.17262 | 6.2165
18 | -0.019746 | -0.0049478 | 0.019748 | 0.0049492 | 2.3497e-06 | 1.4119e-06 | 0.029647 | 0.029647 | 0.029647 | 0.99105 | -0.17209 | 0.99118 | -0.1696 | 8.1449
19 | -0.024682 | -0.0061857 | 0.024685 | 0.0061878 | 3.3366e-06 | 2.0519e-06 | 0.037054 | 0.037054 | 0.037054 | 0.99118 | -0.1696 | 0.99132 | -0.16676 | 10.1798
20 | -0.031895 | -0.0079946 | 0.031899 | 0.0079973 | 4.4415e-06 | 2.7759e-06 | 0.047876 | 0.047876 | 0.047876 | 0.99132 | -0.16676 | 0.99147 | -0.16384 | 13.1527
21 | -0.040729 | -0.01021 | 0.040772 | 0.010237 | 4.2799e-05 | 2.6997e-05 | 0.061127 | 0.061127 | 0.061127 | 0.99147 | -0.16384 | 0.99261 | -0.14181 | 16.7932
22 | -0.068718 | -0.017241 | 0.068778 | 0.01728 | 6.0416e-05 | 3.847e-05 | 0.10302 | 0.10302 | 0.10302 | 0.99261 | -0.14181 | 0.99356 | -0.12338 | 28.3026
23 | 0.076977 | 0.019441 | -0.076906 | -0.019396 | 7.1673e-05 | 4.5685e-05 | 0.11534 | 0.11534 | 0.11534 | 0.99356 | -0.12338 | 0.99255 | -0.14283 | 31.6863
24 | -0.14576 | -0.036721 | 0.14591 | 0.036817 | 0.00015115 | 9.6296e-05 | 0.21836 | 0.21836 | 0.21836 | 0.99356 | -0.12338 | 0.99469 | -0.10173 | 29.9944
25 | 0.070419 | 0.01777 | -0.07036 | -0.017732 | 5.9044e-05 | 3.7606e-05 | 0.10561 | 0.10561 | 0.10561 | 0.99255 | -0.14283 | 0.99164 | -0.16036 | 29.0148
26 | -0.15529 | -0.039168 | 0.1554 | 0.039242 | 0.00011524 | 7.3457e-05 | 0.23239 | 0.23239 | 0.23239 | 0.99469 | -0.10173 | 0.99549 | -0.08624 | 31.9219
27 | 0.011143 | 0.0027937 | -0.01114 | -0.0027919 | 3.4056e-06 | 1.7607e-06 | 0.016721 | 0.016722 | 0.016722 | 0.99164 | -0.16036 | 0.99131 | -0.16677 | 4.5939
28 | -0.16303 | -0.041154 | 0.16315 | 0.041226 | 0.00011315 | 7.2152e-05 | 0.2438 | 0.2438 | 0.2438 | 0.99549 | -0.08624 | 0.99625 | -0.071762 | 33.4887
29 | 0.018771 | 0.0047093 | -0.018757 | -0.0047009 | 1.4112e-05 | 8.4088e-06 | 0.028039 | 0.028039 | 0.028039 | 0.99625 | -0.071762 | 0.99543 | -0.087543 | 7.703
30 | -0.19674 | -0.049651 | 0.19682 | 0.049698 | 7.4169e-05 | 4.7349e-05 | 0.29398 | 0.29398 | 0.29398 | 0.99625 | -0.071762 | 0.99666 | -0.063894 | 40.3816
31 | -0.059691 | -0.014961 | 0.059763 | 0.015007 | 7.2105e-05 | 4.5828e-05 | 0.088938 | 0.088938 | 0.088938 | 0.99868 | -0.025322 | 1 | 0 | 24.4336
32 | 0.016561 | 0.0041516 | -0.016557 | -0.0041496 | 3.4543e-06 | 2.0129e-06 | 0.024675 | 0.024676 | 0.024676 | 0.99868 | -0.025322 | 0.99846 | -0.0297 | 6.779
33 | 0.18213 | 0.04621 | -0.18162 | -0.045883 | 0.00051248 | 0.00032702 | 0.27122 | 0.27122 | 0.27122 | 1 | 0 | 0.99693 | -0.05869 | 37.2552
34 | 0.22607 | 0.057289 | -0.22582 | -0.057132 | 0.00024681 | 0.00015765 | 0.33662 | 0.33662 | 0.33662 | 1 | 0 | 0.99881 | -0.02275 | 46.2391
35 | 0.062878 | 0.015876 | -0.062746 | -0.015792 | 0.00013199 | 8.3952e-05 | 0.093893 | 0.093893 | 0.093893 | 0.99693 | -0.05869 | 0.99464 | -0.1026 | 25.7948
36 | 0.032917 | 0.0082859 | -0.032868 | -0.0082547 | 4.9753e-05 | 3.1127e-05 | 0.049145 | 0.049146 | 0.049146 | 0.99693 | -0.05869 | 0.99528 | -0.090362 | 13.5015
37 | 0.085827 | 0.02172 | -0.085678 | -0.021625 | 0.00014918 | 9.5158e-05 | 0.12818 | 0.12818 | 0.12818 | 0.99693 | -0.05869 | 0.99504 | -0.094972 | 35.2143
38 | 0.21319 | 0.053966 | -0.21277 | -0.053698 | 0.00042018 | 0.00026833 | 0.3178 | 0.3178 | 0.3178 | 0.99881 | -0.02275 | 0.99666 | -0.063894 | 43.6544
39 | 0.057617 | 0.014507 | -0.057522 | -0.014447 | 9.4894e-05 | 6.0291e-05 | 0.08622 | 0.08622 | 0.08622 | 0.99464 | -0.1026 | 0.99285 | -0.13711 | 23.6868
40 | 0.02581 | 0.0064859 | -0.025786 | -0.0064711 | 2.4042e-05 | 1.4828e-05 | 0.038594 | 0.038594 | 0.038594 | 0.99528 | -0.090362 | 0.99427 | -0.10989 | 10.6028
41 | 0.080031 | 0.02021 | -0.079908 | -0.020132 | 0.0001227 | 7.823e-05 | 0.11974 | 0.11974 | 0.11974 | 0.99504 | -0.094972 | 0.99337 | -0.12702 | 32.8944
42 | 0.01522 | 0.003819 | -0.015206 | -0.003811 | 1.3846e-05 | 7.9446e-06 | 0.022812 | 0.022813 | 0.022813 | 0.99285 | -0.13711 | 0.99187 | -0.15621 | 6.2672
43 | 0.040285 | 0.010122 | -0.040242 | -0.010095 | 4.2793e-05 | 2.6983e-05 | 0.060385 | 0.060385 | 0.060385 | 0.99285 | -0.13711 | 0.9917 | -0.15939 | 16.5894
44 | 0.0097348 | 0.0024404 | -0.009733 | -0.0024395 | 1.796e-06 | 8.5688e-07 | 0.014569 | 0.014569 | 0.014569 | 0.99427 | -0.10989 | 0.99407 | -0.11377 | 4.0026
45 | 0.016051 | 0.0040307 | -0.01604 | -0.0040241 | 1.1403e-05 | 6.6151e-06 | 0.024025 | 0.024025 | 0.024025 | 0.99427 | -0.10989 | 0.9935 | -0.12479 | 6.6003
46 | 0.046719 | 0.011801 | -0.04657 | -0.011707 | 0.00014814 | 9.3772e-05 | 0.070015 | 0.070015 | 0.070015 | 0.99337 | -0.12702 | 0.98993 | -0.19341 | 19.2349
47 | 0.028232 | 0.0070881 | -0.028208 | -0.0070731 | 2.4103e-05 | 1.4961e-05 | 0.042294 | 0.042294 | 0.042294 | 0.99337 | -0.12702 | 0.99244 | -0.14493 | 11.6193
48 | -0.016744 | -0.0041964 | 0.016751 | 0.0042005 | 7.0115e-06 | 4.1064e-06 | 0.025148 | 0.025148 | 0.025148 | 0.99076 | -0.17776 | 0.99121 | -0.16898 | 6.9087
49 | 0.0061231 | 0.0015346 | -0.0061229 | -0.0015345 | 1.3976e-07 | 3.2696e-08 | 0.0091962 | 0.0091962 | 0.0091962 | 0.99076 | -0.17776 | 0.99073 | -0.17824 | 2.5264
50 | -0.034661 | -0.008691 | 0.034677 | 0.0087009 | 1.5838e-05 | 9.9351e-06 | 0.052036 | 0.052035 | 0.052036 | 0.99121 | -0.16898 | 0.9917 | -0.15939 | 14.2955
51 | 0.005565 | 0.0013945 | -0.0055646 | -0.0013944 | 3.6522e-07 | 5.3526e-08 | 0.00835 | 0.00835 | 0.00835 | 0.9917 | -0.15939 | 0.99163 | -0.16077 | 2.294
52 | 0.0020537 | 0.00051449 | -0.0020536 | -0.00051469 | 6.7633e-08 | -2.017e-07 | 0.0030817 | 0.0030817 | 0.0030817 | 0.99163 | -0.16077 | 0.9916 | -0.16146 | 0.84663
53 | 0.002457 | 0.00061571 | -0.0024569 | -0.00061576 | 2.915e-08 | -5.4861e-08 | 0.00369 | 0.0036901 | 0.0036901 | 0.99077 | -0.17751 | 0.99076 | -0.17776 | 1.0138
54 | 0.015758 | 0.0039528 | -0.015747 | -0.0039465 | 1.0949e-05 | 6.3322e-06 | 0.023627 | 0.023628 | 0.023628 | 0.99244 | -0.14493 | 0.99169 | -0.15952 | 6.4911
55 | 0.04657 | 0.011707 | -0.046503 | -0.011665 | 6.7425e-05 | 4.2681e-05 | 0.070015 | 0.070015 | 0.070015 | 0.98993 | -0.19341 | 0.98837 | -0.22378 | 19.2349
56 | 0.024699 | 0.0061999 | -0.024678 | -0.006187 | 2.0953e-05 | 1.2892e-05 | 0.037188 | 0.037188 | 0.037188 | 0.98837 | -0.22378 | 0.98745 | -0.24158 | 10.2166
57 | 0.016099 | 0.004037 | -0.016093 | -0.0040336 | 5.757e-06 | 3.351e-06 | 0.024261 | 0.024261 | 0.024261 | 0.98745 | -0.24158 | 0.98707 | -0.24909 | 6.6651
58 | 0.0076531 | 0.0019182 | -0.0076511 | -0.0019175 | 2.0427e-06 | 7.6941e-07 | 0.011456 | 0.011456 | 0.011456 | 0.99407 | -0.11377 | 0.99378 | -0.11937 | 3.1473
59 | 0.01229 | 0.0030842 | -0.01228 | -0.0030792 | 9.2143e-06 | 4.959e-06 | 0.018408 | 0.018408 | 0.018408 | 0.9935 | -0.12479 | 0.99269 | -0.14053 | 5.0573
60 | 0.0076511 | 0.0019175 | -0.0076502 | -0.0019171 | 8.9143e-07 | 3.3587e-07 | 0.011456 | 0.011456 | 0.011456 | 0.99378 | -0.11937 | 0.99365 | -0.12182 | 3.1473
61 | 0.01228 | 0.0030792 | -0.012276 | -0.0030768 | 4.5612e-06 | 2.4553e-06 | 0.018408 | 0.018409 | 0.018409 | 0.99269 | -0.14053 | 0.99228 | -0.14832 | 5.0573
62 | 0.0040364 | 0.0010114 | -0.0040361 | -0.0010115 | 3.2061e-07 | -9.7886e-08 | 0.0060446 | 0.0060447 | 0.0060447 | 0.99365 | -0.12182 | 0.99357 | -0.12348 | 1.6606
63 | 0.0026519 | 0.00066348 | -0.0026519 | -0.00066354 | 4.1096e-08 | -6.3229e-08 | 0.0039764 | 0.0039764 | 0.0039764 | 0.99228 | -0.14832 | 0.99227 | -0.14865 | 1.0924
64 | 0.0096238 | 0.0024133 | -0.0096181 | -0.0024106 | 5.7502e-06 | 2.7298e-06 | 0.014432 | 0.014433 | 0.014433 | 0.99228 | -0.14832 | 0.99164 | -0.16087 | 3.965
65 | 0.0089164 | 0.002235 | -0.008915 | -0.0022343 | 1.4631e-06 | 6.6043e-07 | 0.013442 | 0.013442 | 0.013442 | 0.98707 | -0.24909 | 0.98689 | -0.25253 | 3.6928
66 | 0.0026519 | 0.00066354 | -0.0026513 | -0.00066447 | 6.0532e-07 | -9.308e-07 | 0.0039764 | 0.0039769 | 0.0039769 | 0.99227 | -0.14865 | 0.99202 | -0.15345 | 1.0925
67 | 0.0069418 | 0.0017398 | -0.0069412 | -0.0017396 | 6.6819e-07 | 2.1582e-07 | 0.010417 | 0.010417 | 0.010417 | 0.99164 | -0.16087 | 0.99153 | -0.16289 | 2.8618

## res_trafo
| p_hv_mw | q_hv_mvar | p_lv_mw | q_lv_mvar | pl_mw | ql_mvar | i_hv_ka | i_lv_ka | vm_hv_pu | va_hv_degree | vm_lv_pu | va_lv_degree | loading_percent
0 | -1.2729e-15 | -1.3162e-15 | 0.00165 | 1.2699e-07 | 0.00165 | 1.2699e-07 | 5.2857e-17 | 0.0023815 | 0.99998 | 149.9956 | 1 | 0 | 0.2619

## res_ext_grid
| p_mw | q_mvar
0 | 0.46962 | 0.11851

## res_load
| p_mw | q_mvar
0 | 0.0042703 | 0.0010702
1 | 0.0051761 | 0.0012972
2 | 0.0042584 | 0.0010672
3 | 0.006196 | 0.0015529
4 | 0.01443 | 0.0036166
5 | 0.0068584 | 0.0017189
6 | 0.0072901 | 0.0018271
7 | 0.0059011 | 0.001479
8 | 0.0031275 | 0.00078383
9 | 0.008915 | 0.0022343
10 | 0.0045731 | 0.0011461
11 | 0.0095841 | 0.002402
12 | 0.0046749 | 0.0011716
13 | 0.0030269 | 0.00075862
14 | 0.0049338 | 0.0012365
15 | 0.0072093 | 0.0018068
16 | 0.0088295 | 0.0022129
17 | 0.027946 | 0.007004
18 | 0.0064865 | 0.0016257
19 | 0.0093798 | 0.0023508
20 | 0.0076311 | 0.0019125
21 | 0.01114 | 0.0027919
22 | 0.014824 | 0.0037154
23 | 0.04313 | 0.010809
24 | 0.016557 | 0.0041496
25 | 0.012631 | 0.0031655
26 | 0.005129 | 0.0012854
27 | 0.0070577 | 0.0017688
28 | 0.0056468 | 0.0014152
29 | 0.015958 | 0.0039995
30 | 0.0020167 | 0.00050543
31 | 0.0049581 | 0.0012426
32 | 0.010621 | 0.0026619
33 | 0.0061229 | 0.0015345
34 | 0.0035109 | 0.00087992
35 | 0.0058628 | 0.0014693
36 | 0.015206 | 0.003811
37 | 0.0020536 | 0.00051469
38 | 0.0024569 | 0.00061576
39 | 0.018757 | 0.0047009
40 | 0.01245 | 0.0031203
41 | 0.015747 | 0.0039465
42 | 0.021804 | 0.0054646
43 | 0.0085789 | 0.0021501
44 | 0.0020799 | 0.00052126
45 | 0.0037502 | 0.0009399
46 | 0.0036138 | 0.0009057
47 | 0.0040361 | 0.0010115
48 | 0.0071768 | 0.0017987
49 | 0.008915 | 0.0022343
50 | 0.0026762 | 0.00067073
51 | 0.0026513 | 0.00066447
52 | 0.0069412 | 0.0017396

## dtypes
| element | column | dtype
0 | bus | name | object
1 | bus | vn_kv | float64
2 | bus | type | object
3 | bus | zone | object
4 | bus | in_service | bool
5 | load | name | object
6 | load | bus | uint32
7 | load | p_mw | float64
8 | load | q_mvar | float64
9 | load | const_z_percent | float64
10 | load | const_i_percent | float64
11 | load | sn_mva | float64
12 | load | scaling | float64
13 | load | in_service | bool
14 | load | type | object
15 | ext_grid | name | object
16 | ext_grid | bus | uint32
17 | ext_grid | vm_pu | float64
18 | ext_grid | va_degree | float64
19 | ext_grid | slack_weight | float64
20 | ext_grid | in_service | bool
21 | line | name | object
22 | line | std_type | object
23 | line | from_bus | uint32
24 | line | to_bus | uint32
25 | line | length_km | float64
26 | line | r_ohm_per_km | float64
27 | line | x_ohm_per_km | float64
28 | line | c_nf_per_km | float64
29 | line | g_us_per_km | float64
30 | line | max_i_ka | float64
31 | line | df | float64
32 | line | parallel | uint32
33 | line | type | object
34 | line | in_service | bool
35 | trafo | name | object
36 | trafo | std_type | object
37 | trafo | hv_bus | uint32
38 | trafo | lv_bus | uint32
39 | trafo | sn_mva | float64
40 | trafo | vn_hv_kv | float64
41 | trafo | vn_lv_kv | float64
42 | trafo | vk_percent | float64
43 | trafo | vkr_percent | float64
44 | trafo | pfe_kw | float64
45 | trafo | i0_percent | float64
46 | trafo | shift_degree | float64
47 | trafo | tap_side | object
48 | trafo | tap_neutral | int32
49 | trafo | tap_min | int32
50 | trafo | tap_max | int32
51 | trafo | tap_step_percent | float64
52 | trafo | tap_step_degree | float64
53 | trafo | tap_pos | int32
54 | trafo | tap_phase_shifter | bool
55 | trafo | parallel | uint32
56 | trafo | df | float64
57 | trafo | in_service | bool
58 | line_geodata | coords | object
59 | bus_geodata | x | float64
60 | bus_geodata | y | float64
61 | bus_geodata | coords | object
62 | res_bus | vm_pu | float64
63 | res_bus | va_degree | float64
64 | res_bus | p_mw | float64
65 | res_bus | q_mvar | float64
66 | res_line | p_from_mw | float64
67 | res_line | q_from_mvar | float64
68 | res_line | p_to_mw | float64
69 | res_line | q_to_mvar | float64
70 | res_line | pl_mw | float64
71 | res_line | ql_mvar | float64
72 | res_line | i_from_ka | float64
73 | res_line | i_to_ka | float64
74 | res_line | i_ka | float64
75 | res_line | vm_from_pu | float64
76 | res_line | va_from_degree | float64
77 | res_line | vm_to_pu | float64
78 | res_line | va_to_degree | float64
79 | res_line | loading_percent | float64
80 | res_trafo | p_hv_mw | float64
81 | res_trafo | q_hv_mvar | float64
82 | res_trafo | p_lv_mw | float64
83 | res_trafo | q_lv_mvar | float64
84 | res_trafo | pl_mw | float64
85 | res_trafo | ql_mvar | float64
86 | res_trafo | i_hv_ka | float64
87 | res_trafo | i_lv_ka | float64
88 | res_trafo | vm_hv_pu | float64
89 | res_trafo | va_hv_degree | float64
90 | res_trafo | vm_lv_pu | float64
91 | res_trafo | va_lv_degree | float64
92 | res_trafo | loading_percent | float64
93 | res_ext_grid | p_mw | float64
94 | res_ext_grid | q_mvar | float64
95 | res_load | p_mw | float64
96 | res_load | q_mvar | float64

## parameters
| version | format_version | converged | OPF_converged | name | f_hz | sn_mva
0 | 2.14.6 | 2.14.0 | TRUE | FALSE |  | 50 | 1