## bus
| name | vn_kv | type | zone | in_service
0 | bus_LV_5221-5_0_4_node_0 | 0.4 | n |  | TRUE
1 | bus_LV_5221-5_0_4_node_1 | 0.4 | n |  | TRUE
2 | bus_LV_5221-5_0_4_node_2 | 0.4 | n |  | TRUE
3 | bus_LV_5221-5_0_4_node_3 | 0.4 | n |  | TRUE
4 | bus_LV_5221-5_0_4_node_4 | 0.4 | n |  | TRUE
5 | bus_LV_5221-5_0_4_node_5 | 0.4 | n |  | TRUE
6 | bus_LV_5221-5_0_4_node_7 | 0.4 | n |  | TRUE
7 | bus_LV_5221-5_0_4_node_6 | 0.4 | n |  | TRUE
8 | bus_LV_5221-5_0_4_node_8 | 0.4 | n |  | TRUE
9 | bus_LV_5221-5_0_4_node_9 | 0.4 | n |  | TRUE
10 | bus_LV_5221-5_0_4_node_22 | 0.4 | n |  | TRUE
11 | bus_LV_5221-5_0_4_node_19 | 0.4 | n |  | TRUE
12 | bus_LV_5221-5_0_4_node_15 | 0.4 | n |  | TRUE
13 | bus_LV_5221-5_0_4_node_16 | 0.4 | n |  | TRUE
14 | bus_LV_5221-5_0_4_node_51 | 0.4 | n |  | TRUE
15 | bus_LV_5221-5_0_4_node_17 | 0.4 | n |  | TRUE
16 | bus_LV_5221-5_0_4_node_10 | 0.4 | n |  | TRUE
17 | bus_LV_5221-5_0_4_node_11 | 0.4 | n |  | TRUE
18 | bus_LV_5221-5_0_4_node_12 | 0.4 | n |  | TRUE
19 | bus_LV_5221-5_0_4_node_13 | 0.4 | n |  | TRUE
20 | bus_LV_5221-5_0_4_node_14 | 0.4 | n |  | TRUE
21 | bus_LV_5221-5_0_4_node_30 | 0.4 | n |  | TRUE
22 | bus_LV_5221-5_0_4_node_29 | 0.4 | n |  | TRUE
23 | bus_LV_5221-5_0_4_node_18 | 0.4 | n |  | TRUE
24 | bus_LV_5221-5_0_4_node_20 | 0.4 | n |  | TRUE
25 | bus_LV_5221-5_0_4_node_21 | 0.4 | n |  | TRUE
26 | bus_LV_5221-5_0_4_node_49 | 0.4 | n |  | TRUE
27 | bus_LV_5221-5_0_4_node_55 | 0.4 | n |  | TRUE
28 | bus_LV_5221-5_0_4_node_39 | 0.4 | n |  | TRUE
29 | bus_LV_5221-5_0_4_node_48 | 0.4 | n |  | TRUE
30 | bus_LV_5221-5_0_4_node_31 | 0.4 | n |  | TRUE
31 | bus_LV_5221-5_0_4_node_52 | 0.4 | n |  | TRUE
32 | bus_LV_5221-5_0_4_node_23 | 0.4 | n |  | TRUE
33 | bus_LV_5221-5_0_4_node_24 | 0.4 | n |  | TRUE
34 | bus_LV_5221-5_0_4_node_25 | 0.4 | n |  | TRUE
35 | bus_LV_5221-5_0_4_node_26 | 0.4 | n |  | TRUE
36 | bus_LV_5221-5_0_4_node_27 | 0.4 | n |  | TRUE
37 | bus_LV_5221-5_0_4_node_28 | 0.4 | n |  | TRUE
38 | bus_LV_5221-5_0_4_node_32 | 0.4 | n |  | TRUE
39 | bus_LV_5221-5_0_4_node_33 | 0.4 | n |  | TRUE
40 | bus_LV_5221-5_0_4_node_34 | 0.4 | n |  | TRUE
41 | bus_LV_5221-5_0_4_node_35 | 0.4 | n |  | TRUE
42 | bus_LV_5221-5_0_4_node_36 | 0.4 | n |  | TRUE
43 | bus_LV_5221-5_0_4_node_38 | 0.4 | n |  | TRUE
44 | bus_LV_5221-5_0_4_node_44 | 0.4 | n |  | TRUE
45 | bus_LV_5221-5_0_4_node_45 | 0.4 | n |  | TRUE
46 | bus_LV_5221-5_0_4_node_43 | 0.4 | n |  | TRUE
47 | bus_LV_5221-5_0_4_node_41 | 0.4 | n |  | TRUE
48 | bus_LV_5221-5_0_4_node_37 | 0.4 | n |  | TRUE
49 | bus_LV_5221-5_0_4_node_40 | 0.4 | n |  | TRUE
50 | bus_LV_5221-5_0_4_node_42 | 0.4 | n |  | TRUE
51 | bus_LV_5221-5_0_4_node_46 | 0.4 | n |  | TRUE
52 | bus_LV_5221-5_0_4_node_50 | 0.4 | n |  | TRUE
53 | bus_LV_5221-5_0_4_node_54 | 0.4 | n |  | TRUE
54 | bus_LV_5221-5_0_4_node_53 | 0.4 | n |  | TRUE
55 | bus_MV_252_0_node_84 | 20 | n |  | TRUE

## load
| name | bus | p_mw | q_mvar | const_z_percent | const_i_percent | sn_mva | scaling | in_service | type
0 | LV_5221-5_0_4_load_0 | 0 | 0.011952 | 0.0029955 | 0 | 0 |  | 1 | TRUE | wye
1 | LV_5221-5_0_4_load_1 | 1 | 0.0063825 | 0.0015996 | 0 | 0 |  | 1 | TRUE | wye
2 | LV_5221-5_0_4_load_3 | 3 | 0.0047878 | 0.0011999 | 0 | 0 |  | 1 | TRUE | wye
3 | LV_5221-5_0_4_load_4 | 4 | 0.0073408 | 0.0018398 | 0 | 0 |  | 1 | TRUE | wye
4 | LV_5221-5_0_4_load_5 | 5 | 0.0048466 | 0.0012147 | 0 | 0 |  | 1 | TRUE | wye
5 | LV_5221-5_0_4_load_7 | 6 | 0.0071395 | 0.0017893 | 0 | 0 |  | 1 | TRUE | wye
6 | LV_5221-5_0_4_load_6 | 7 | 0.0066669 | 0.0016709 | 0 | 0 |  | 1 | TRUE | wye
7 | LV_5221-5_0_4_load_8 | 8 | 0.0063823 | 0.0015995 | 0 | 0 |  | 1 | TRUE | wye
8 | LV_5221-5_0_4_load_22 | 10 | 0.0073359 | 0.0018385 | 0 | 0 |  | 1 | TRUE | wye
9 | LV_5221-5_0_4_load_15 | 12 | 0.003925 | 0.00098371 | 0 | 0 |  | 1 | TRUE | wye
10 | LV_5221-5_0_4_load_16 | 13 | 0.018591 | 0.0046593 | 0 | 0 |  | 1 | TRUE | wye
11 | LV_5221-5_0_4_load_51 | 14 | 0.0077093 | 0.0019321 | 0 | 0 |  | 1 | TRUE | wye
12 | LV_5221-5_0_4_load_17 | 15 | 0.014557 | 0.0036483 | 0 | 0 |  | 1 | TRUE | wye
13 | LV_5221-5_0_4_load_10 | 16 | 0.0414 | 0.010376 | 0 | 0 |  | 1 | TRUE | wye
14 | LV_5221-5_0_4_load_12 | 18 | 0.022448 | 0.005626 | 0 | 0 |  | 1 | TRUE | wye
15 | LV_5221-5_0_4_load_14 | 20 | 0.013893 | 0.0034819 | 0 | 0 |  | 1 | TRUE | wye
16 | LV_5221-5_0_4_load_30 | 21 | 0.0096907 | 0.0024287 | 0 | 0 |  | 1 | TRUE | wye
17 | LV_5221-5_0_4_load_18 | 23 | 0.0040734 | 0.0010209 | 0 | 0 |  | 1 | TRUE | wye
18 | LV_5221-5_0_4_load_55 | 27 | 0.0042781 | 0.0010722 | 0 | 0 |  | 1 | TRUE | wye
19 | LV_5221-5_0_4_load_39 | 28 | 0.0072066 | 0.0018061 | 0 | 0 |  | 1 | TRUE | wye
20 | LV_5221-5_0_4_load_48 | 29 | 0.0070059 | 0.0017558 | 0 | 0 |  | 1 | TRUE | wye
21 | LV_5221-5_0_4_load_31 | 30 | 0.0036442 | 0.00091333 | 0 | 0 |  | 1 | TRUE | wye
22 | LV_5221-5_0_4_load_52 | 31 | 0.006567 | 0.0016459 | 0 | 0 |  | 1 | TRUE | wye
23 | LV_5221-5_0_4_load_23 | 32 | 0.011755 | 0.0029461 | 0 | 0 |  | 1 | TRUE | wye
24 | LV_5221-5_0_4_load_24 | 33 | 0.0051179 | 0.0012827 | 0 | 0 |  | 1 | TRUE | wye
25 | LV_5221-5_0_4_load_25 | 34 | 0.013471 | 0.0033763 | 0 | 0 |  | 1 | TRUE | wye
26 | LV_5221-5_0_4_load_26 | 35 | 0.0036869 | 0.00092401 | 0 | 0 |  | 1 | TRUE | wye
27 | LV_5221-5_0_4_load_27 | 36 | 0.0032668 | 0.00081875 | 0 | 0 |  | 1 | TRUE | wye
28 | LV_5221-5_0_4_load_28 | 37 | 0.0030126 | 0.00075502 | 0 | 0 |  | 1 | TRUE | wye
29 | LV_5221-5_0_4_load_32 | 38 | 0.002799 | 0.00070149 | 0 | 0 |  | 1 | TRUE | wye
30 | LV_5221-5_0_4_load_33 | 39 | 0.00082589 | 0.00020699 | 0 | 0 |  | 1 | TRUE | wye
31 | LV_5221-5_0_4_load_35 | 41 | 0.0053987 | 0.001353 | 0 | 0 |  | 1 | TRUE | wye
32 | LV_5221-5_0_4_load_36 | 42 | 0.0048218 | 0.0012085 | 0 | 0 |  | 1 | TRUE | wye
33 | LV_5221-5_0_4_load_44 | 44 | 0.004211 | 0.0010554 | 0 | 0 |  | 1 | TRUE | wye
34 | LV_5221-5_0_4_load_45 | 45 | 0.0019132 | 0.00047949 | 0 | 0 |  | 1 | TRUE | wye
35 | LV_5221-5_0_4_load_43 | 46 | 0.0035783 | 0.0008968 | 0 | 0 |  | 1 | TRUE | wye
36 | LV_5221-5_0_4_load_37 | 48 | 0.0007442 | 0.00018651 | 0 | 0 |  | 1 | TRUE | wye
37 | LV_5221-5_0_4_load_40 | 49 | 0.0013043 | 0.00032688 | 0 | 0 |  | 1 | TRUE | wye
38 | LV_5221-5_0_4_load_42 | 50 | 0.003831 | 0.00096015 | 0 | 0 |  | 1 | TRUE | wye
39 | LV_5221-5_0_4_load_46 | 51 | 0.036281 | 0.0090928 | 0 | 0 |  | 1 | TRUE | wye
40 | LV_5221-5_0_4_load_50 | 52 | 0.028712 | 0.0071959 | 0 | 0 |  | 1 | TRUE | wye
41 | LV_5221-5_0_4_load_54 | 53 | 0.015808 | 0.0039619 | 0 | 0 |  | 1 | TRUE | wye
42 | LV_5221-5_0_4_load_53 | 54 | 0.0337 | 0.0084461 | 0 | 0 |  | 1 | TRUE | wye

## ext_grid
| name | bus | vm_pu | va_degree | slack_weight | in_service
0 |  | 15 | 1 | 0 | 1 | TRUE

## line
| name | std_type | from_bus | to_bus | length_km | r_ohm_per_km | x_ohm_per_km | c_nf_per_km | g_us_per_km | max_i_ka | df | parallel | type | in_service
0 | LV_5221-5_0_4_line_0 |  | 0 | 1 | 0.036113 | 0.125 | 0.08 | 261 | 0 | 0.364 | 1 | 1 | cs | TRUE
1 | LV_5221-5_0_4_line_1 |  | 1 | 2 | 0.048717 | 0.125 | 0.08 | 261 | 0 | 0.364 | 1 | 1 | cs | TRUE
2 | LV_5221-5_0_4_line_2 |  | 2 | 3 | 0.011789 | 0.125 | 0.08 | 261 | 0 | 0.364 | 1 | 1 | cs | TRUE
3 | LV_5221-5_0_4_line_3 |  | 2 | 4 | 0.0014642 | 0.125 | 0.08 | 261 | 0 | 0.364 | 1 | 1 | cs | TRUE
4 | LV_5221-5_0_4_line_4 |  | 3 | 5 | 0.020882 | 0.125 | 0.08 | 261 | 0 | 0.364 | 1 | 1 | cs | TRUE
5 | LV_5221-5_0_4_line_5 |  | 4 | 6 | 0.037821 | 0.125 | 0.08 | 261 | 0 | 0.364 | 1 | 1 | cs | TRUE
6 | LV_5221-5_0_4_line_6 |  | 5 | 7 | 0.038392 | 0.125 | 0.08 | 261 | 0 | 0.364 | 1 | 1 | cs | TRUE
7 | LV_5221-5_0_4_line_7 |  | 6 | 8 | 0.012986 | 0.125 | 0.08 | 261 | 0 | 0.364 | 1 | 1 | cs | TRUE
8 | LV_5221-5_0_4_line_8 |  | 7 | 9 | 0.0038502 | 0.125 | 0.08 | 261 | 0 | 0.364 | 1 | 1 | cs | TRUE
9 | LV_5221-5_0_4_line_9 |  | 8 | 12 | 0.0037102 | 0.125 | 0.08 | 261 | 0 | 0.364 | 1 | 1 | cs | TRUE
10 | LV_5221-5_0_4_line_10 |  | 9 | 10 | 0.034766 | 0.125 | 0.08 | 261 | 0 | 0.364 | 1 | 1 | cs | TRUE
11 | LV_5221-5_0_4_line_11 |  | 9 | 11 | 0.005706 | 0.125 | 0.08 | 261 | 0 | 0.364 | 1 | 2 | cs | TRUE
12 | LV_5221-5_0_4_line_12 |  | 10 | 14 | 0.038995 | 0.125 | 0.08 | 261 | 0 | 0.364 | 1 | 1 | cs | TRUE
13 | LV_5221-5_0_4_line_13 |  | 11 | 15 | 0.015874 | 0.125 | 0.08 | 261 | 0 | 0.364 | 1 | 2 | cs | TRUE
14 | LV_5221-5_0_4_line_14 |  | 12 | 13 | 0.0055303 | 0.125 | 0.08 | 261 | 0 | 0.364 | 1 | 1 | cs | TRUE
15 | LV_5221-5_0_4_line_15 |  | 14 | 31 | 0.0047461 | 0.125 | 0.08 | 261 | 0 | 0.364 | 1 | 1 | cs | TRUE
16 | LV_5221-5_0_4_line_16 |  | 15 | 23 | 0.0040776 | 0.125 | 0.08 | 261 | 0 | 0.364 | 1 | 2 | cs | TRUE
17 | LV_5221-5_0_4_line_17 |  | 16 | 17 | 0.028871 | 0.125 | 0.08 | 261 | 0 | 0.364 | 1 | 1 | cs | TRUE
18 | LV_5221-5_0_4_line_18 |  | 17 | 18 | 0.020124 | 0.125 | 0.08 | 261 | 0 | 0.364 | 1 | 1 | cs | TRUE
19 | LV_5221-5_0_4_line_19 |  | 17 | 19 | 0.031403 | 0.125 | 0.08 | 261 | 0 | 0.364 | 1 | 1 | cs | TRUE
20 | LV_5221-5_0_4_line_20 |  | 18 | 20 | 0.033777 | 0.125 | 0.08 | 261 | 0 | 0.364 | 1 | 1 | cs | TRUE
21 | LV_5221-5_0_4_line_21 |  | 19 | 21 | 0.035703 | 0.125 | 0.08 | 261 | 0 | 0.364 | 1 | 1 | cs | TRUE
22 | LV_5221-5_0_4_line_22 |  | 21 | 22 | 0.034454 | 0.125 | 0.08 | 261 | 0 | 0.364 | 1 | 1 | cs | TRUE
23 | LV_5221-5_0_4_line_23 |  | 22 | 30 | 0.016646 | 0.125 | 0.08 | 261 | 0 | 0.364 | 1 | 1 | cs | TRUE
24 | LV_5221-5_0_4_line_24 |  | 22 | 36 | 0.0075486 | 0.125 | 0.08 | 261 | 0 | 0.364 | 1 | 1 | cs | TRUE
25 | LV_5221-5_0_4_line_25 |  | 23 | 24 | 0.02294 | 0.125 | 0.08 | 261 | 0 | 0.364 | 1 | 2 | cs | TRUE
26 | LV_5221-5_0_4_line_26 |  | 24 | 25 | 0.004939 | 0.125 | 0.08 | 261 | 0 | 0.364 | 1 | 1 | cs | TRUE
27 | LV_5221-5_0_4_line_27 |  | 24 | 26 | 0.027341 | 0.125 | 0.08 | 261 | 0 | 0.364 | 1 | 1 | cs | TRUE
28 | LV_5221-5_0_4_line_28 |  | 25 | 27 | 0.00098902 | 0.125 | 0.08 | 261 | 0 | 0.364 | 1 | 1 | cs | TRUE
29 | LV_5221-5_0_4_line_29 |  | 26 | 28 | 0.042599 | 0.125 | 0.08 | 261 | 0 | 0.364 | 1 | 1 | cs | TRUE
30 | LV_5221-5_0_4_line_30 |  | 26 | 29 | 0.0057133 | 0.125 | 0.08 | 261 | 0 | 0.364 | 1 | 1 | cs | TRUE
31 | LV_5221-5_0_4_line_31 |  | 27 | 30 | 0.013706 | 0.125 | 0.08 | 261 | 0 | 0.364 | 1 | 1 | cs | TRUE
32 | LV_5221-5_0_4_line_32 |  | 28 | 43 | 0.036545 | 0.125 | 0.08 | 261 | 0 | 0.364 | 1 | 1 | cs | TRUE
33 | LV_5221-5_0_4_line_33 |  | 31 | 54 | 0.01512 | 0.125 | 0.08 | 261 | 0 | 0.364 | 1 | 1 | cs | TRUE
34 | LV_5221-5_0_4_line_34 |  | 31 | 52 | 0.089159 | 0.125 | 0.08 | 261 | 0 | 0.364 | 1 | 1 | cs | TRUE
35 | LV_5221-5_0_4_line_35 |  | 32 | 33 | 0.011878 | 0.125 | 0.08 | 261 | 0 | 0.364 | 1 | 1 | cs | TRUE
36 | LV_5221-5_0_4_line_36 |  | 32 | 34 | 0.033765 | 0.125 | 0.08 | 261 | 0 | 0.364 | 1 | 1 | cs | TRUE
37 | LV_5221-5_0_4_line_37 |  | 33 | 35 | 0.003364 | 0.125 | 0.08 | 261 | 0 | 0.364 | 1 | 1 | cs | TRUE
38 | LV_5221-5_0_4_line_38 |  | 34 | 36 | 0.0070737 | 0.125 | 0.08 | 261 | 0 | 0.364 | 1 | 1 | cs | TRUE
39 | LV_5221-5_0_4_line_39 |  | 35 | 37 | 0.0055049 | 0.125 | 0.08 | 261 | 0 | 0.364 | 1 | 1 | cs | TRUE
40 | LV_5221-5_0_4_line_40 |  | 38 | 39 | 0.0067046 | 0.125 | 0.08 | 261 | 0 | 0.364 | 1 | 1 | cs | TRUE
41 | LV_5221-5_0_4_line_41 |  | 38 | 40 | 0.031129 | 0.125 | 0.08 | 261 | 0 | 0.364 | 1 | 1 | cs | TRUE
42 | LV_5221-5_0_4_line_42 |  | 39 | 41 | 0.003109 | 0.125 | 0.08 | 261 | 0 | 0.364 | 1 | 1 | cs | TRUE
43 | LV_5221-5_0_4_line_43 |  | 40 | 42 | 0.023342 | 0.125 | 0.08 | 261 | 0 | 0.364 | 1 | 1 | cs | TRUE
44 | LV_5221-5_0_4_line_44 |  | 41 | 43 | 0.012517 | 0.125 | 0.08 | 261 | 0 | 0.364 | 1 | 1 | cs | TRUE
45 | LV_5221-5_0_4_line_45 |  | 42 | 47 | 0.028471 | 0.125 | 0.08 | 261 | 0 | 0.364 | 1 | 1 | cs | TRUE
46 | LV_5221-5_0_4_line_46 |  | 43 | 49 | 0.0062913 | 0.125 | 0.08 | 261 | 0 | 0.364 | 1 | 1 | cs | TRUE
47 | LV_5221-5_0_4_line_47 |  | 44 | 45 | 0.0099309 | 0.125 | 0.08 | 261 | 0 | 0.364 | 1 | 1 | cs | TRUE
48 | LV_5221-5_0_4_line_48 |  | 45 | 46 | 0.012776 | 0.125 | 0.08 | 261 | 0 | 0.364 | 1 | 1 | cs | TRUE
49 | LV_5221-5_0_4_line_49 |  | 46 | 47 | 0.030006 | 0.125 | 0.08 | 261 | 0 | 0.364 | 1 | 1 | cs | TRUE
50 | LV_5221-5_0_4_line_50 |  | 47 | 50 | 0.0079803 | 0.125 | 0.08 | 261 | 0 | 0.364 | 1 | 1 | cs | TRUE
51 | LV_5221-5_0_4_line_51 |  | 48 | 49 | 0.006327 | 0.125 | 0.08 | 261 | 0 | 0.364 | 1 | 1 | cs | TRUE
52 | LV_5221-5_0_4_line_52 |  | 50 | 51 | 0.053563 | 0.125 | 0.08 | 261 | 0 | 0.364 | 1 | 1 | cs | TRUE
53 | LV_5221-5_0_4_line_53 |  | 52 | 53 | 0.086675 | 0.125 | 0.08 | 261 | 0 | 0.364 | 1 | 1 | cs | TRUE

## trafo
| name | std_type | hv_bus | lv_bus | sn_mva | vn_hv_kv | vn_lv_kv | vk_percent | vkr_percent | pfe_kw | i0_percent | shift_degree | tap_side | tap_neutral | tap_min | tap_max | tap_step_percent | tap_step_degree | tap_pos | tap_phase_shifter | parallel | df | in_service
0 | LV_5221-5_0_4_trafo_17 | 0.63 MVA 20/0.4 kV | 55 | 15 | 0.63 | 20 | 0.4 | 6 | 1.206 | 1.65 | 0.2619 | 150 | hv | 0 | -2 | 2 | 2.5 | 0 | 0 | FALSE | 1 | 1 | TRUE

## line_geodata
| x0 | y0 | x1 | y1 | x2 | y2 | x3 | y3 | x4 | y4
0 | 2717106.4923 | 1097503.4419 | 2717092.1113 | 1097485.4812 | 2717084.2465 | 1097474.9998
1 | 2717055.0071 | 1097436.0325 | 2717084.2465 | 1097474.9998
2 | 2717055.0071 | 1097436.0325 | 2717050.5297 | 1097438.8483 | 2717045.1957 | 1097439.4904 | 2717044.0713 | 1097439.5695
3 | 2717055.0071 | 1097436.0325 | 2717054.139 | 1097434.8535
4 | 2717044.0713 | 1097439.5695 | 2717028.8211 | 1097440.6426 | 2717023.2369 | 1097440.3072
5 | 2717054.139 | 1097434.8535 | 2717039.3359 | 1097414.7495 | 2717031.4331 | 1097404.6112
6 | 2716984.9947 | 1097440.4004 | 2716994.5384 | 1097438.9148 | 2717011.3812 | 1097439.595 | 2717023.2369 | 1097440.3072
7 | 2717023.4497 | 1097394.3697 | 2717031.4331 | 1097404.6112
8 | 2716981.1903 | 1097440.9927 | 2716984.9947 | 1097440.4004
9 | 2717023.4497 | 1097394.3697 | 2717021.1687 | 1097391.4435
10 | 2716981.1903 | 1097440.9927 | 2717003.8188 | 1097467.3859
11 | 2716981.1903 | 1097440.9927 | 2716975.5274 | 1097441.8176
12 | 2717003.8188 | 1097467.3859 | 2717013.6612 | 1097478.8659 | 2717017.738 | 1097490.0076 | 2717025.8352 | 1097498.8771
13 | 2716975.5274 | 1097441.8176 | 2716959.8187 | 1097444.1017
14 | 2717017.7687 | 1097387.0819 | 2717021.1687 | 1097391.4435
15 | 2717029.0351 | 1097502.3822 | 2717025.8352 | 1097498.8771
16 | 2716959.8187 | 1097444.1017 | 2716959.0515 | 1097444.2133 | 2716955.8206 | 1097444.8967
17 | 2716933.7771 | 1097315.3607 | 2716942.2081 | 1097300.7239 | 2716950.3179 | 1097291.9072
18 | 2716933.7771 | 1097315.3607 | 2716939.9182 | 1097334.5244
19 | 2716908.0924 | 1097332.9454 | 2716926.9241 | 1097322.4671 | 2716932.5654 | 1097317.1386 | 2716933.7771 | 1097315.3607
20 | 2716950.226 | 1097366.6902 | 2716939.9182 | 1097334.5244
21 | 2716908.0924 | 1097332.9454 | 2716913.8455 | 1097360.4416 | 2716916.0214 | 1097367.7356
22 | 2716928.0902 | 1097399.9205 | 2716920.9113 | 1097384.1271 | 2716916.0214 | 1097367.7356
23 | 2716928.0902 | 1097399.9205 | 2716933.1479 | 1097411.6259 | 2716934.7736 | 1097415.1651
24 | 2716928.0902 | 1097399.9205 | 2716935.422 | 1097398.1245
25 | 2716941.0892 | 1097433.6827 | 2716945.8565 | 1097445.5826 | 2716950.138 | 1097446.0986 | 2716955.8206 | 1097444.8967
26 | 2716941.0892 | 1097433.6827 | 2716939.8178 | 1097428.9105
27 | 2716937.1071 | 1097460.6691 | 2716940.0557 | 1097446.7273 | 2716941.0892 | 1097433.6827
28 | 2716939.5643 | 1097427.9545 | 2716939.8178 | 1097428.9105
29 | 2716937.1071 | 1097460.6691 | 2716895.7079 | 1097470.7081
30 | 2716937.1071 | 1097460.6691 | 2716939.1033 | 1097466.0223 | 2716939.1033 | 1097466.0223
31 | 2716939.5643 | 1097427.9545 | 2716938.0845 | 1097422.3727 | 2716934.7736 | 1097415.1651
32 | 2716878.6935 | 1097443.7228 | 2716892.0054 | 1097449.1603 | 2716895.5422 | 1097458.9906 | 2716895.7079 | 1097470.7081
33 | 2717039.2294 | 1097513.5487 | 2717029.0351 | 1097502.3822
34 | 2717029.0351 | 1097502.3822 | 2716966.653 | 1097566.0828
35 | 2716968.7841 | 1097407.9477 | 2716968.9725 | 1097408.513 | 2716969.4621 | 1097413.259 | 2716962.98 | 1097413.8732
36 | 2716968.7841 | 1097407.9477 | 2716966.1677 | 1097400.0977 | 2716948.264 | 1097400.1977 | 2716943.703 | 1097396.096 | 2716942.2926 | 1097396.4415
37 | 2716962.98 | 1097413.8732 | 2716959.631 | 1097414.1905
38 | 2716942.2926 | 1097396.4415 | 2716935.422 | 1097398.1245
39 | 2716954.1507 | 1097414.7098 | 2716959.631 | 1097414.1905
40 | 2716870.7992 | 1097422.8345 | 2716873.1694 | 1097429.1061
41 | 2716845.4287 | 1097437.0009 | 2716858.9858 | 1097423.2521 | 2716870.7992 | 1097422.8345 | 2716870.7992 | 1097422.8345
42 | 2716874.2685 | 1097432.0144 | 2716873.1694 | 1097429.1061
43 | 2716845.4287 | 1097437.0009 | 2716825.6408 | 1097449.3819
44 | 2716878.6935 | 1097443.7228 | 2716874.2685 | 1097432.0144
45 | 2716809.2155 | 1097472.0178 | 2716820.8955 | 1097452.351 | 2716825.6408 | 1097449.3819
46 | 2716878.6935 | 1097443.7228 | 2716878.8467 | 1097450.0123
47 | 2716762.384 | 1097447.8199 | 2716771.2059 | 1097452.3804
48 | 2716771.2059 | 1097452.3804 | 2716774.7003 | 1097454.1868 | 2716782.5566 | 1097458.2455
49 | 2716809.2155 | 1097472.0178 | 2716782.5566 | 1097458.2455
50 | 2716809.2155 | 1097472.0178 | 2716815.1279 | 1097477.3778
51 | 2716878.8467 | 1097450.0123 | 2716879.0008 | 1097456.3374 | 2716879.0008 | 1097456.3374
52 | 2716815.1279 | 1097477.3778 | 2716831.896 | 1097492.579 | 2716854.8103 | 1097513.3535
53 | 2716966.653 | 1097566.0828 | 2717014.9666 | 1097638.0435

## bus_geodata
| x | y | coords
0 | 2717106.4923 | 1097503.4419
1 | 2717084.2465 | 1097474.9998
2 | 2717055.0071 | 1097436.0325
3 | 2717044.0713 | 1097439.5695
4 | 2717054.139 | 1097434.8535
5 | 2717023.2369 | 1097440.3072
6 | 2717031.4331 | 1097404.6112
7 | 2716984.9947 | 1097440.4004
8 | 2717023.4497 | 1097394.3697
9 | 2716981.1903 | 1097440.9927
10 | 2717003.8188 | 1097467.3859
11 | 2716975.5274 | 1097441.8176
12 | 2717021.1687 | 1097391.4435
13 | 2717017.7687 | 1097387.0819
14 | 2717025.8352 | 1097498.8771
15 | 2716959.8187 | 1097444.1017
16 | 2716950.3179 | 1097291.9072
17 | 2716933.7771 | 1097315.3607
18 | 2716939.9182 | 1097334.5244
19 | 2716908.0924 | 1097332.9454
20 | 2716950.226 | 1097366.6902
21 | 2716916.0214 | 1097367.7356
22 | 2716928.0902 | 1097399.9205
23 | 2716955.8206 | 1097444.8967
24 | 2716941.0892 | 1097433.6827
25 | 2716939.8178 | 1097428.9105
26 | 2716937.1071 | 1097460.6691
27 | 2716939.5643 | 1097427.9545
28 | 2716895.7079 | 1097470.7081
29 | 2716939.1033 | 1097466.0223
30 | 2716934.7736 | 1097415.1651
31 | 2717029.0351 | 1097502.3822
32 | 2716968.7841 | 1097407.9477
33 | 2716962.98 | 1097413.8732
34 | 2716942.2926 | 1097396.4415
35 | 2716959.631 | 1097414.1905
36 | 2716935.422 | 1097398.1245
37 | 2716954.1507 | 1097414.7098
38 | 2716870.7992 | 1097422.8345
39 | 2716873.1694 | 1097429.1061
40 | 2716845.4287 | 1097437.0009
41 | 2716874.2685 | 1097432.0144
42 | 2716825.6408 | 1097449.3819
43 | 2716878.6935 | 1097443.7228
44 | 2716762.384 | 1097447.8199
45 | 2716771.2059 | 1097452.3804
46 | 2716782.5566 | 1097458.2455
47 | 2716809.2155 | 1097472.0178
48 | 2716879.0008 | 1097456.3374
49 | 2716878.8467 | 1097450.0123
50 | 2716815.1279 | 1097477.3778
51 | 2716854.8103 | 1097513.3535
52 | 2716966.653 | 1097566.0828
53 | 2717014.9666 | 1097638.0435
54 | 2717039.2294 | 1097513.5487
55 | 2716975.5274 | 1097441.8176

## line_std_types
| c_nf_per_km | r_ohm_per_km | x_ohm_per_km | max_i_ka | type | q_mm2 | alpha | voltage_rating
NAYY 4x50 SE | 210 | 0.642 | 0.083 | 0.142 | cs | 50 | 0.00403 | LV
NAYY 4x120 SE | 264 | 0.225 | 0.08 | 0.242 | cs | 120 | 0.00403 | LV
NAYY 4x150 SE | 261 | 0.208 | 0.08 | 0.27 | cs | 150 | 0.00403 | LV
NA2XS2Y 1x95 RM/25 12/20 kV | 216 | 0.313 | 0.132 | 0.252 | cs | 95 | 0.00403 | MV
NA2XS2Y 1x185 RM/25 12/20 kV | 273 | 0.161 | 0.117 | 0.362 | cs | 185 | 0.00403 | MV
NA2XS2Y 1x240 RM/25 12/20 kV | 304 | 0.122 | 0.112 | 0.421 | cs | 240 | 0.00403 | MV
NA2XS2Y 1x95 RM/25 6/10 kV | 315 | 0.313 | 0.123 | 0.249 | cs | 95 | 0.00403 | MV
NA2XS2Y 1x185 RM/25 6/10 kV | 406 | 0.161 | 0.11 | 0.358 | cs | 185 | 0.00403 | MV
NA2XS2Y 1x240 RM/25 6/10 kV | 456 | 0.122 | 0.105 | 0.416 | cs | 240 | 0.00403 | MV
NA2XS2Y 1x150 RM/25 12/20 kV | 250 | 0.206 | 0.116 | 0.319 | cs | 150 | 0.00403 | MV
NA2XS2Y 1x120 RM/25 12/20 kV | 230 | 0.253 | 0.119 | 0.283 | cs | 120 | 0.00403 | MV
NA2XS2Y 1x70 RM/25 12/20 kV | 190 | 0.443 | 0.132 | 0.22 | cs | 70 | 0.00403 | MV
NA2XS2Y 1x150 RM/25 6/10 kV | 360 | 0.206 | 0.11 | 0.315 | cs | 150 | 0.00403 | MV
NA2XS2Y 1x120 RM/25 6/10 kV | 340 | 0.253 | 0.113 | 0.28 | cs | 120 | 0.00403 | MV
NA2XS2Y 1x70 RM/25 6/10 kV | 280 | 0.443 | 0.123 | 0.217 | cs | 70 | 0.00403 | MV
N2XS(FL)2Y 1x120 RM/35 64/110 kV | 112 | 0.153 | 0.166 | 0.366 | cs | 120 | 0.00393 | HV
N2XS(FL)2Y 1x185 RM/35 64/110 kV | 125 | 0.099 | 0.156 | 0.457 | cs | 185 | 0.00393 | HV
N2XS(FL)2Y 1x240 RM/35 64/110 kV | 135 | 0.075 | 0.149 | 0.526 | cs | 240 | 0.00393 | HV
N2XS(FL)2Y 1x300 RM/35 64/110 kV | 144 | 0.06 | 0.144 | 0.588 | cs | 300 | 0.00393 | HV
15-AL1/3-ST1A 0.4 | 11 | 1.8769 | 0.35 | 0.105 | ol | 16 | 0.00403 | LV
24-AL1/4-ST1A 0.4 | 11.25 | 1.2012 | 0.335 | 0.14 | ol | 24 | 0.00403 | LV
48-AL1/8-ST1A 0.4 | 12.2 | 0.5939 | 0.3 | 0.21 | ol | 48 | 0.00403 | LV
94-AL1/15-ST1A 0.4 | 13.2 | 0.306 | 0.29 | 0.35 | ol | 94 | 0.00403 | LV
34-AL1/6-ST1A 10.0 | 9.7 | 0.8342 | 0.36 | 0.17 | ol | 34 | 0.00403 | MV
48-AL1/8-ST1A 10.0 | 10.1 | 0.5939 | 0.35 | 0.21 | ol | 48 | 0.00403 | MV
70-AL1/11-ST1A 10.0 | 10.4 | 0.4132 | 0.339 | 0.29 | ol | 70 | 0.00403 | MV
94-AL1/15-ST1A 10.0 | 10.75 | 0.306 | 0.33 | 0.35 | ol | 94 | 0.00403 | MV
122-AL1/20-ST1A 10.0 | 11.1 | 0.2376 | 0.323 | 0.41 | ol | 122 | 0.00403 | MV
149-AL1/24-ST1A 10.0 | 11.25 | 0.194 | 0.315 | 0.47 | ol | 149 | 0.00403 | MV
34-AL1/6-ST1A 20.0 | 9.15 | 0.8342 | 0.382 | 0.17 | ol | 34 | 0.00403 | MV
48-AL1/8-ST1A 20.0 | 9.5 | 0.5939 | 0.372 | 0.21 | ol | 48 | 0.00403 | MV
70-AL1/11-ST1A 20.0 | 9.7 | 0.4132 | 0.36 | 0.29 | ol | 70 | 0.00403 | MV
94-AL1/15-ST1A 20.0 | 10 | 0.306 | 0.35 | 0.35 | ol | 94 | 0.00403 | MV
122-AL1/20-ST1A 20.0 | 10.3 | 0.2376 | 0.344 | 0.41 | ol | 122 | 0.00403 | MV
149-AL1/24-ST1A 20.0 | 10.5 | 0.194 | 0.337 | 0.47 | ol | 149 | 0.00403 | MV
184-AL1/30-ST1A 20.0 | 10.75 | 0.1571 | 0.33 | 0.535 | ol | 184 | 0.00403 | MV
243-AL1/39-ST1A 20.0 | 11 | 0.1188 | 0.32 | 0.645 | ol | 243 | 0.00403 | MV
48-AL1/8-ST1A 110.0 | 8 | 0.5939 | 0.46 | 0.21 | ol | 48 | 0.00403 | HV
70-AL1/11-ST1A 110.0 | 8.4 | 0.4132 | 0.45 | 0.29 | ol | 70 | 0.00403 | HV
94-AL1/15-ST1A 110.0 | 8.65 | 0.306 | 0.44 | 0.35 | ol | 94 | 0.00403 | HV
122-AL1/20-ST1A 110.0 | 8.5 | 0.2376 | 0.43 | 0.41 | ol | 122 | 0.00403 | HV
149-AL1/24-ST1A 110.0 | 8.75 | 0.194 | 0.41 | 0.47 | ol | 149 | 0.00403 | HV
184-AL1/30-ST1A 110.0 | 8.8 | 0.1571 | 0.4 | 0.535 | ol | 184 | 0.00403 | HV
243-AL1/39-ST1A 110.0 | 9 | 0.1188 | 0.39 | 0.645 | ol | 243 | 0.00403 | HV
305-AL1/39-ST1A 110.0 | 9.2 | 0.0949 | 0.38 | 0.74 | ol | 305 | 0.00403 | HV
490-AL1/64-ST1A 110.0 | 9.75 | 0.059 | 0.37 | 0.96 | ol | 490 | 0.00403 | HV
679-AL1/86-ST1A 110.0 | 9.95 | 0.042 | 0.36 | 1.15 | ol | 679 | 0.00403 | HV
490-AL1/64-ST1A 220.0 | 10 | 0.059 | 0.285 | 0.96 | ol | 490 | 0.00403 | HV
679-AL1/86-ST1A 220.0 | 11.7 | 0.042 | 0.275 | 1.15 | ol | 679 | 0.00403 | HV
490-AL1/64-ST1A 380.0 | 11 | 0.059 | 0.253 | 0.96 | ol | 490 | 0.00403 | HV
679-AL1/86-ST1A 380.0 | 14.6 | 0.042 | 0.25 | 1.15 | ol | 679 | 0.00403 | HV

## trafo_std_types
| i0_percent | pfe_kw | vkr_percent | sn_mva | vn_lv_kv | vn_hv_kv | vk_percent | shift_degree | vector_group | tap_side | tap_neutral | tap_min | tap_max | tap_step_degree | tap_step_percent | tap_phase_shifter
160 MVA 380/110 kV | 0.06 | 60 | 0.25 | 160 | 110 | 380 | 12.2 | 0 | Yy0 | hv | 0 | -9 | 9 | 0 | 1.5 | FALSE
100 MVA 220/110 kV | 0.06 | 55 | 0.26 | 100 | 110 | 220 | 12 | 0 | Yy0 | hv | 0 | -9 | 9 | 0 | 1.5 | FALSE
63 MVA 110/20 kV | 0.04 | 22 | 0.32 | 63 | 20 | 110 | 18 | 150 | YNd5 | hv | 0 | -9 | 9 | 0 | 1.5 | FALSE
40 MVA 110/20 kV | 0.05 | 18 | 0.34 | 40 | 20 | 110 | 16.2 | 150 | YNd5 | hv | 0 | -9 | 9 | 0 | 1.5 | FALSE
25 MVA 110/20 kV | 0.07 | 14 | 0.41 | 25 | 20 | 110 | 12 | 150 | YNd5 | hv | 0 | -9 | 9 | 0 | 1.5 | FALSE
63 MVA 110/10 kV | 0.04 | 22 | 0.32 | 63 | 10 | 110 | 18 | 150 | YNd5 | hv | 0 | -9 | 9 | 0 | 1.5 | FALSE
40 MVA 110/10 kV | 0.05 | 18 | 0.34 | 40 | 10 | 110 | 16.2 | 150 | YNd5 | hv | 0 | -9 | 9 | 0 | 1.5 | FALSE
25 MVA 110/10 kV | 0.07 | 14 | 0.41 | 25 | 10 | 110 | 12 | 150 | YNd5 | hv | 0 | -9 | 9 | 0 | 1.5 | FALSE
0.25 MVA 20/0.4 kV | 0.32 | 0.8 | 1.44 | 0.25 | 0.4 | 20 | 6 | 150 | Yzn5 | hv | 0 | -2 | 2 | 0 | 2.5 | FALSE
0.4 MVA 20/0.4 kV | 0.3375 | 1.35 | 1.425 | 0.4 | 0.4 | 20 | 6 | 150 | Dyn5 | hv | 0 | -2 | 2 | 0 | 2.5 | FALSE
0.63 MVA 20/0.4 kV | 0.2619 | 1.65 | 1.206 | 0.63 | 0.4 | 20 | 6 | 150 | Dyn5 | hv | 0 | -2 | 2 | 0 | 2.5 | FALSE
0.25 MVA 10/0.4 kV | 0.24 | 0.6 | 1.2 | 0.25 | 0.4 | 10 | 4 | 150 | Dyn5 | hv | 0 | -2 | 2 | 0 | 2.5 | FALSE
0.4 MVA 10/0.4 kV | 0.2375 | 0.95 | 1.325 | 0.4 | 0.4 | 10 | 4 | 150 | Dyn5 | hv | 0 | -2 | 2 | 0 | 2.5 | FALSE
0.63 MVA 10/0.4 kV | 0.1873 | 1.18 | 1.0794 | 0.63 | 0.4 | 10 | 4 | 150 | Dyn5 | hv | 0 | -2 | 2 | 0 | 2.5 | FALSE

## trafo3w_std_types
| sn_hv_mva | sn_mv_mva | sn_lv_mva | vn_hv_kv | vn_mv_kv | vn_lv_kv | vk_hv_percent | vk_mv_percent | vk_lv_percent | vkr_hv_percent | vkr_mv_percent | vkr_lv_percent | pfe_kw | i0_percent | shift_mv_degree | shift_lv_degree | vector_group | tap_side | tap_neutral | tap_min | tap_max | tap_step_percent
63/25/38 MVA 110/20/10 kV | 63 | 25 | 38 | 110 | 20 | 10 | 10.4 | 10.4 | 10.4 | 0.28 | 0.32 | 0.35 | 35 | 0.89 | 0 | 0 | YN0yn0yn0 | hv | 0 | -10 | 10 | 1.2
63/25/38 MVA 110/10/10 kV | 63 | 25 | 38 | 110 | 10 | 10 | 10.4 | 10.4 | 10.4 | 0.28 | 0.32 | 0.35 | 35 | 0.89 | 0 | 0 | YN0yn0yn0 | hv | 0 | -10 | 10 | 1.2

## fuse_std_types
| fuse_type | i_rated_a | t_avg | t_min | t_total | x_avg | x_min | x_total
HV 100A | HV 100A | 100 | 0 | [10.0, 3.64, 0.854, 0.281, 0.1, 0.0531, 0.022, 0.01] | [10.0, 4.267, 1.21, 0.403, 0.1, 0.058, 0.022, 0.01] | 0 | [300.0, 350.0, 450.0, 550.0, 700.0, 850.0, 1200.0, 1752.0] | [600.0, 700.0, 900.0, 1150.0, 1665.0, 2000.0, 3000.0, 4313.0]
HV 10A | HV 10A | 10 | 0 | [10.0, 1675.0, 0.344, 0.156, 0.1, 0.0417, 0.0171, 0.01] | [10.0, 1.3, 0.3, 0.155, 0.1, 0.0555, 0.023, 0.01] | 0 | [30.0, 32.0, 35.0, 37.0, 39.0, 50.0, 70.0, 88.0] | [60.0, 70.0, 80.0, 87.0, 94.0, 110.0, 150.0, 216.0]
HV 125A | HV 125A | 125 | 0 | [10.0, 1.82, 0.344, 0.1, 0.0467, 0.0269, 0.01] | [10.0, 2.478, 0.426, 0.1, 0.0427, 0.0211, 0.01] | 0 | [375.0, 500.0, 700.0, 925.0, 1200.0, 1500.0, 2341.0] | [750.0, 1000.0, 1500.0, 2200.0, 3000.0, 4000.0, 5765.0]
HV 160A | HV 160A | 160 | 0 | [10.0, 4.15, 1.03, 0.198, 0.1, 0.051, 0.0172, 0.01] | [10.0, 2.3, 0.734, 0.274, 0.1, 0.046, 0.0177, 0.01] | 0 | [480.0, 550.0, 700.0, 1000.0, 1260.0, 1600.0, 2500.0, 3227.0] | [960.0, 1300.0, 1700.0, 2200.0, 2996.0, 4000.0, 6000.0, 7946.0]
HV 16A | HV 16A | 16 | 0 | [10.0, 0.352, 0.164, 0.1, 0.0649, 0.0342, 0.01] | [10.0, 2.34, 0.722, 0.181, 0.1, 0.055, 0.0296, 0.01] | 0 | [48.0, 60.0, 65.0, 71.0, 80.0, 100.0, 162.0] | [96.0, 110.0, 125.0, 150.0, 168.0, 200.0, 250.0, 398.0]
HV 200A | HV 200A | 200 | 0 | [10.0, 4.267, 1.21, 0.403, 0.1, 0.058, 0.022, 0.01] | [10.0, 3.73, 1.654, 0.328, 0.1, 0.0531, 0.019, 0.01] | 0 | [600.0, 700.0, 900.0, 1150.0, 1665.0, 2000.0, 3000.0, 4313.0] | [1200.0, 1500.0, 1800.0, 2700.0, 3960.0, 5000.0, 7500.0, 10620.0]
HV 20A | HV 20A | 20 | 0 | [10.0, 1.3, 0.3, 0.155, 0.1, 0.0555, 0.023, 0.01] | [10.0, 1.3, 0.161, 0.1, 0.0611, 0.0399, 0.0141, 0.01] | 0 | [60.0, 70.0, 80.0, 87.0, 94.0, 110.0, 150.0, 216.0] | [120.0, 150.0, 200.0, 223.0, 260.0, 300.0, 450.0, 532.0]
HV 25A | HV 25A | 25 | 0 | [10.0, 2.512, 0.833, 0.299, 0.1, 0.0372, 0.0223, 0.01] | [10.0, 3.125, 0.597, 0.198, 0.1, 0.0378, 0.022, 0.01] | 0 | [75.0, 82.0, 90.0, 100.0, 124.0, 170.0, 200.0, 289.0] | [150.0, 170.0, 210.0, 250.0, 294.0, 400.0, 500.0, 711.0]
HV 31.5A | HV 31.5A | 31.5 | 0 | [10.0, 2.34, 0.722, 0.181, 0.1, 0.055, 0.0296, 0.01] | [10.0, 2.84, 0.368, 0.164, 0.1, 0.0621, 0.0378, 0.0195, 0.01] | 0 | [95.0, 110.0, 125.0, 150.0, 165.0, 200.0, 250.0, 390.0] | [189.0, 220.0, 300.0, 350.0, 393.0, 450.0, 530.0, 700.0, 960.0]
HV 40A | HV 40A | 40 | 0 | [10.0, 1.3, 0.161, 0.1, 0.0611, 0.0399, 0.0141, 0.01] | [10.0, 2.05, 0.369, 0.198, 0.1, 0.051, 0.0298, 0.01] | 0 | [120.0, 150.0, 200.0, 223.0, 260.0, 300.0, 450.0, 532.0] | [240.0, 300.0, 400.0, 450.0, 530.0, 650.0, 800.0, 1311.0]
HV 50A | HV 50A | 50 | 0 | [10.0, 3.215, 0.597, 0.198, 0.1, 0.0378, 0.022, 0.01] | [10.0, 3.64, 0.854, 0.281, 0.1, 0.0531, 0.022, 0.01] | 0 | [150.0, 170.0, 210.0, 250.0, 294.0, 400.0, 500.0, 711.0] | [300.0, 350.0, 450.0, 550.0, 700.0, 850.0, 1200.0, 1752.0]
HV 6.3A | HV 6.3A | 6.3 | 0 | [10.0, 1.39, 0.344, 0.168, 0.1, 0.056, 0.0263, 0.01] | [10.0, 1.711, 0.516, 0.198, 0.1, 0.0634, 0.0303, 0.01] | 0 | [19.0, 19.5, 20.4, 20.8, 22.0, 25.0, 32.0, 48.0] | [38.0, 40.0, 43.0, 48.0, 53.0, 60.0, 75.0, 118.0]
HV 63A | HV 63A | 63 | 0 | [10.0, 2.84, 0.368, 0.164, 0.1, 0.0621, 0.0378, 0.0195, 0.01] | [10.0, 1.82, 0.344, 0.1, 0.0467, 0.0269, 0.01] | 0 | [189.0, 220.0, 300.0, 350.0, 393.0, 450.0, 530.0, 700.0, 961.0] | [378.0, 500.0, 700.0, 934.0, 1200.0, 1500.0, 2366.0]
HV 80A | HV 80A | 80 | 0 | [10.0, 2.05, 0.369, 0.198, 0.1, 0.051, 0.0298, 0.01] | [10.0, 4.15, 1.03, 0.198, 0.1, 0.051, 0.0172, 0.01] | 0 | [240.0, 300.0, 400.0, 450.0, 530.0, 650.0, 800.0, 1311.0] | [480.0, 550.0, 700.0, 1000.0, 1260.0, 1600.0, 2500.0, 3227.0]
Siemens NH-1-100 | Siemens NH-1-100 | 100 | [5400.0, 2000.0, 400.0, 20.0, 1.0, 0.2, 0.012, 0.004] | 0 | 0 | [150.0, 190.0, 250.0, 430.0, 900.0, 1250.0, 2700.0, 3600.0] | 0 | 0
Siemens NH-1-125 | Siemens NH-1-125 | 125 | [4800.0, 120.0, 7.0, 0.1, 0.004] | 0 | 0 | [180.0, 400.0, 740.0, 2000.0, 4250.0] | 0 | 0
Siemens NH-1-16 | Siemens NH-1-16 | 16 | [4000.0, 400.0, 2.0, 0.1, 0.04, 0.01] | 0 | 0 | [26.0, 35.0, 75.0, 150.0, 200.0, 300.0] | 0 | 0
Siemens NH-1-160 | Siemens NH-1-160 | 160 | [4800.0, 120.0, 7.0, 0.1, 0.004] | 0 | 0 | [210.0, 500.0, 900.0, 2300.0, 5000.0] | 0 | 0
Siemens NH-1-25 | Siemens NH-1-25 | 25 | [4000.0, 1000.0, 10.0, 0.2, 0.02, 0.01] | 0 | 0 | [40.0, 50.0, 100.0, 210.0, 400.0, 500.0] | 0 | 0
Siemens NH-1-50 | Siemens NH-1-50 | 50 | [4000.0, 40.0, 4.0, 1.0, 0.02, 0.01] | 0 | 0 | [86.0, 200.0, 300.0, 400.0, 1000.0, 1280.0] | 0 | 0
Siemens NH-1-63 | Siemens NH-1-63 | 63 | [4000.0, 100.0, 10.0, 2.0, 0.04, 0.01] | 0 | 0 | [100.0, 200.0, 300.0, 400.0, 1000.0, 1500.0] | 0 | 0
Siemens NH-1-80 | Siemens NH-1-80 | 80 | [4800.0, 120.0, 7.0, 0.1, 0.01] | 0 | 0 | [150.58, 250.0, 450.0, 1150.0, 2470.0] | 0 | 0
Siemens NH-2-1000 | Siemens NH-2-1000 | 1000 | [4800.0, 120.0, 7.0, 0.1, 0.004] | 0 | 0 | [1900.0, 3500.0, 8400.0, 24000.0, 52000.0] | 0 | 0
Siemens NH-2-200 | Siemens NH-2-200 | 200 | [4800.0, 120.0, 7.0, 0.1, 0.004] | 0 | 0 | [280.0, 650.0, 1200.0, 3000.0, 7000.0] | 0 | 0
Siemens NH-2-224 | Siemens NH-2-224 | 224 | [4800.0, 120.0, 7.0, 0.2, 0.04, 0.004] | 0 | 0 | [400.0, 750.0, 1453.0, 3025.0, 4315.0, 7600.0] | 0 | 0
Siemens NH-2-250 | Siemens NH-2-250 | 250 | [4800.0, 120.0, 7.0, 0.1, 0.004] | 0 | 0 | [450.0, 800.0, 1650.0, 4000.0, 8500.0] | 0 | 0
Siemens NH-2-315 | Siemens NH-2-315 | 315 | [4800.0, 120.0, 7.0, 0.1, 0.004] | 0 | 0 | [550.0, 920.0, 1900.0, 5000.0, 11000.0] | 0 | 0
Siemens NH-2-355 | Siemens NH-2-355 | 355 | [4800.0, 120.0, 6.0, 0.1, 0.004] | 0 | 0 | [650.0, 1116.27, 2350.0, 5840.0, 12790.0] | 0 | 0
Siemens NH-2-400 | Siemens NH-2-400 | 400 | [4800.0, 120.0, 7.0, 0.1, 0.004] | 0 | 0 | [720.0, 1350.0, 2800.0, 6500.0, 15000.0] | 0 | 0
Siemens NH-2-425 | Siemens NH-2-425 | 425 | [4800.0, 120.0, 7.0, 0.1, 0.004] | 0 | 0 | [850.0, 1500.0, 3050.0, 7500.0, 16500.0] | 0 | 0
Siemens NH-2-630 | Siemens NH-2-630 | 630 | [4800.0, 120.0, 7.0, 0.1, 0.004] | 0 | 0 | [1200.0, 2000.0, 4800.0, 12000.0, 26000.0] | 0 | 0

## res_bus
| vm_pu | va_degree | p_mw | q_mvar
0 | 0.99232 | -0.14755 | 0.011952 | 0.0029955
1 | 0.99272 | -0.13991 | 0.0063825 | 0.0015996
2 | 0.99353 | -0.12412 | 0 | 0
3 | 0.9942 | -0.11128 | 0.0047878 | 0.0011999
4 | 0.99347 | -0.12524 | 0.0073408 | 0.0018398
5 | 0.99547 | -0.086826 | 0.0048466 | 0.0012147
6 | 0.99223 | -0.14934 | 0.0071395 | 0.0017893
7 | 0.99797 | -0.038764 | 0.0066669 | 0.0016709
8 | 0.99189 | -0.15599 | 0.0063823 | 0.0015995
9 | 0.99824 | -0.033509 | 0 | 0
10 | 0.99506 | -0.094414 | 0.0073359 | 0.0018385
11 | 0.99871 | -0.024637 | 0 | 0
12 | 0.99181 | -0.15747 | 0.003925 | 0.00098371
13 | 0.99171 | -0.15929 | 0.018591 | 0.0046593
14 | 0.99175 | -0.15812 | 0.0077093 | 0.0019321
15 | 1 | 0 | -0.40318 | -0.10218
16 | 0.98429 | -0.3024 | 0.0414 | 0.010376
17 | 0.98539 | -0.28092 | 0 | 0
18 | 0.98471 | -0.29406 | 0.022448 | 0.005626
19 | 0.98763 | -0.2372 | 0 | 0
20 | 0.98428 | -0.3025 | 0.013893 | 0.0034819
21 | 0.99019 | -0.18773 | 0.0096907 | 0.0024287
22 | 0.99297 | -0.13433 | 0 | 0
23 | 0.99959 | -0.0078096 | 0.0040734 | 0.0010209
24 | 0.99731 | -0.051047 | 0 | 0
25 | 0.9967 | -0.062796 | 0 | 0
26 | 0.9953 | -0.08942 | 0 | 0
27 | 0.99658 | -0.065151 | 0.0042781 | 0.0010722
28 | 0.99244 | -0.14423 | 0.0072066 | 0.0018061
29 | 0.99527 | -0.090124 | 0.0070059 | 0.0017558
30 | 0.99492 | -0.096809 | 0.0036442 | 0.00091333
31 | 0.99139 | -0.16526 | 0.006567 | 0.0016459
32 | 0.99172 | -0.15844 | 0.011755 | 0.0029461
33 | 0.99159 | -0.16093 | 0.0051179 | 0.0012827
34 | 0.99245 | -0.14434 | 0.013471 | 0.0033763
35 | 0.99157 | -0.16133 | 0.0036869 | 0.00092401
36 | 0.99269 | -0.13971 | 0.0032668 | 0.00081875
37 | 0.99156 | -0.16162 | 0.0030126 | 0.00075502
38 | 0.98897 | -0.21109 | 0.002799 | 0.00070149
39 | 0.98933 | -0.20423 | 0.00082589 | 0.00020699
40 | 0.98741 | -0.24145 | 0 | 0
41 | 0.9895 | -0.201 | 0.0053987 | 0.001353
42 | 0.98623 | -0.26428 | 0.0048218 | 0.0012085
43 | 0.99023 | -0.18683 | 0 | 0
44 | 0.98454 | -0.29712 | 0.004211 | 0.0010554
45 | 0.98458 | -0.29637 | 0.0019132 | 0.00047949
46 | 0.98465 | -0.29496 | 0.0035783 | 0.0008968
47 | 0.98492 | -0.28973 | 0 | 0
48 | 0.99021 | -0.18714 | 0.0007442 | 0.00018651
49 | 0.99022 | -0.18706 | 0.0013043 | 0.00032688
50 | 0.98463 | -0.29548 | 0.003831 | 0.00096015
51 | 0.98283 | -0.33048 | 0.036281 | 0.0090928
52 | 0.98774 | -0.23591 | 0.028712 | 0.0071959
53 | 0.98648 | -0.26043 | 0.015808 | 0.0039619
54 | 0.99092 | -0.1743 | 0.0337 | 0.0084461
55 | 0.99998 | 149.9956 | 0 | 0

## res_line
| p_from_mw | q_from_mvar | p_to_mw | q_to_mvar | pl_mw | ql_mvar | i_from_ka | i_to_ka | i_ka | vm_from_pu | va_from_degree | vm_to_pu | va_to_degree | loading_percent
0 | -0.011952 | -0.0029955 | 0.011957 | 0.0029978 | 4.35e-06 | 2.3173e-06 | 0.017923 | 0.017923 | 0.017923 | 0.99232 | -0.14755 | 0.99272 | -0.13991 | 4.9238
1 | -0.018339 | -0.0045974 | 0.018353 | 0.0046056 | 1.3805e-05 | 8.205e-06 | 0.027489 | 0.027489 | 0.027489 | 0.99272 | -0.13991 | 0.99353 | -0.12412 | 7.5521
2 | -0.061787 | -0.015512 | 0.061825 | 0.015537 | 3.7866e-05 | 2.4081e-05 | 0.092549 | 0.092549 | 0.092549 | 0.99353 | -0.12412 | 0.9942 | -0.11128 | 25.4255
3 | 0.043435 | 0.010907 | -0.043432 | -0.010905 | 2.3241e-06 | 1.4684e-06 | 0.06506 | 0.06506 | 0.06506 | 0.99353 | -0.12412 | 0.99347 | -0.12524 | 17.8735
4 | -0.066613 | -0.016736 | 0.066691 | 0.016786 | 7.7862e-05 | 4.956e-05 | 0.099715 | 0.099715 | 0.099715 | 0.9942 | -0.11128 | 0.99547 | -0.086826 | 27.3941
5 | 0.036091 | 0.0090655 | -0.03605 | -0.0090395 | 4.1456e-05 | 2.6043e-05 | 0.054064 | 0.054065 | 0.054065 | 0.99347 | -0.12524 | 0.99223 | -0.14934 | 14.8529
6 | -0.071538 | -0.018001 | 0.071702 | 0.018106 | 0.00016471 | 0.00010491 | 0.10696 | 0.10696 | 0.10696 | 0.99547 | -0.086826 | 0.99797 | -0.038764 | 29.3844
7 | 0.02891 | 0.0072502 | -0.028901 | -0.0072445 | 9.1543e-06 | 5.6911e-06 | 0.043358 | 0.043358 | 0.043358 | 0.99223 | -0.14934 | 0.99189 | -0.15599 | 11.9115
8 | -0.078369 | -0.019776 | 0.078389 | 0.019789 | 1.9731e-05 | 1.2577e-05 | 0.1169 | 0.1169 | 0.1169 | 0.99797 | -0.038764 | 0.99824 | -0.033509 | 32.1153
9 | 0.022519 | 0.0056449 | -0.022517 | -0.005644 | 1.5879e-06 | 9.6838e-07 | 0.033783 | 0.033783 | 0.033783 | 0.99189 | -0.15599 | 0.99181 | -0.15747 | 9.2811
10 | 0.10062 | 0.025522 | -0.10033 | -0.025335 | 0.00029372 | 0.00018753 | 0.1501 | 0.1501 | 0.1501 | 0.99824 | -0.033509 | 0.99506 | -0.094414 | 41.2357
11 | -0.17901 | -0.045311 | 0.17909 | 0.04536 | 7.6269e-05 | 4.8663e-05 | 0.267 | 0.267 | 0.267 | 0.99824 | -0.033509 | 0.99871 | -0.024637 | 36.6755
12 | 0.092992 | 0.023496 | -0.092709 | -0.023315 | 0.00028306 | 0.00018065 | 0.13913 | 0.13913 | 0.13913 | 0.99506 | -0.094414 | 0.99175 | -0.15812 | 38.222
13 | -0.17909 | -0.04536 | 0.1793 | 0.045495 | 0.00021218 | 0.00013538 | 0.267 | 0.267 | 0.267 | 0.99871 | -0.024637 | 1 | 0 | 36.6755
14 | 0.018592 | 0.0046603 | -0.018591 | -0.0046593 | 1.6137e-06 | 9.6138e-07 | 0.027894 | 0.027895 | 0.027895 | 0.99181 | -0.15747 | 0.99171 | -0.15929 | 7.6633
15 | 0.085 | 0.021383 | -0.084971 | -0.021365 | 2.896e-05 | 1.8473e-05 | 0.12756 | 0.12756 | 0.12756 | 0.99175 | -0.15812 | 0.99139 | -0.16526 | 35.0443
16 | 0.22223 | 0.056686 | -0.22214 | -0.056633 | 8.3779e-05 | 5.3511e-05 | 0.33103 | 0.33103 | 0.33103 | 1 | 0 | 0.99959 | -0.0078096 | 45.4708
17 | -0.0414 | -0.010376 | 0.041442 | 0.010403 | 4.2409e-05 | 2.6774e-05 | 0.062587 | 0.062587 | 0.062587 | 0.98429 | -0.3024 | 0.98539 | -0.28092 | 17.1942
18 | 0.03637 | 0.0091254 | -0.036347 | -0.0091111 | 2.2765e-05 | 1.4314e-05 | 0.054925 | 0.054925 | 0.054925 | 0.98539 | -0.28092 | 0.98471 | -0.29406 | 15.0892
19 | -0.077812 | -0.019528 | 0.077974 | 0.019632 | 0.00016262 | 0.00010367 | 0.11751 | 0.11751 | 0.11751 | 0.98539 | -0.28092 | 0.98763 | -0.2372 | 32.2834
20 | 0.013899 | 0.0034851 | -0.013893 | -0.0034819 | 5.5875e-06 | 3.1465e-06 | 0.021003 | 0.021003 | 0.021003 | 0.98471 | -0.29406 | 0.98428 | -0.3025 | 5.7701
21 | -0.077974 | -0.019632 | 0.078159 | 0.019749 | 0.00018488 | 0.00011787 | 0.11751 | 0.11751 | 0.11751 | 0.98763 | -0.2372 | 0.99019 | -0.18773 | 32.2834
22 | -0.08785 | -0.022178 | 0.088075 | 0.022322 | 0.00022537 | 0.00014379 | 0.13207 | 0.13207 | 0.13207 | 0.99019 | -0.18773 | 0.99297 | -0.13433 | 36.2841
23 | -0.12842 | -0.032447 | 0.12865 | 0.032595 | 0.00023141 | 0.00014789 | 0.19254 | 0.19254 | 0.19254 | 0.99297 | -0.13433 | 0.99492 | -0.096809 | 52.8957
24 | 0.040347 | 0.010125 | -0.040336 | -0.010118 | 1.035e-05 | 6.5262e-06 | 0.060467 | 0.060467 | 0.060467 | 0.99297 | -0.13433 | 0.99269 | -0.13971 | 16.6117
25 | 0.21807 | 0.055612 | -0.21762 | -0.055322 | 0.00045422 | 0.0002901 | 0.32496 | 0.32496 | 0.32496 | 0.99959 | -0.0078096 | 0.99731 | -0.051047 | 44.6379
26 | 0.13687 | 0.034768 | -0.13679 | -0.034719 | 7.7364e-05 | 4.9449e-05 | 0.20438 | 0.20438 | 0.20438 | 0.99731 | -0.051047 | 0.9967 | -0.062796 | 56.1479
27 | 0.080745 | 0.020553 | -0.080596 | -0.020458 | 0.00014909 | 9.5059e-05 | 0.12059 | 0.12059 | 0.12059 | 0.99731 | -0.051047 | 0.9953 | -0.08942 | 33.1279
28 | 0.13679 | 0.034719 | -0.13678 | -0.034709 | 1.5492e-05 | 9.902e-06 | 0.20438 | 0.20438 | 0.20438 | 0.9967 | -0.062796 | 0.99658 | -0.065151 | 56.1479
29 | 0.07359 | 0.018702 | -0.073396 | -0.018579 | 0.00019368 | 0.00012341 | 0.11011 | 0.11011 | 0.11011 | 0.9953 | -0.08942 | 0.99244 | -0.14423 | 30.2504
30 | 0.0070062 | 0.0017559 | -0.0070059 | -0.0017558 | 2.3506e-07 | 7.619e-08 | 0.010474 | 0.010475 | 0.010475 | 0.9953 | -0.08942 | 0.99527 | -0.090124 | 2.8776
31 | 0.1325 | 0.033637 | -0.1323 | -0.033508 | 0.00020148 | 0.00012877 | 0.19799 | 0.19799 | 0.19799 | 0.99658 | -0.065151 | 0.99492 | -0.096809 | 54.393
32 | 0.066189 | 0.016773 | -0.066054 | -0.016687 | 0.00013515 | 8.6025e-05 | 0.099306 | 0.099307 | 0.099307 | 0.99244 | -0.14423 | 0.99023 | -0.18683 | 27.282
33 | 0.033715 | 0.0084552 | -0.0337 | -0.0084461 | 1.4521e-05 | 9.0984e-06 | 0.050606 | 0.050606 | 0.050606 | 0.99139 | -0.16526 | 0.99092 | -0.1743 | 13.9027
34 | 0.044689 | 0.011264 | -0.044539 | -0.011169 | 0.00015053 | 9.5194e-05 | 0.067099 | 0.067099 | 0.067099 | 0.99139 | -0.16526 | 0.98774 | -0.23591 | 18.4338
35 | 0.011819 | 0.0029624 | -0.011817 | -0.0029617 | 1.4008e-06 | 7.4326e-07 | 0.017734 | 0.017734 | 0.017734 | 0.99172 | -0.15844 | 0.99159 | -0.16093 | 4.8719
36 | -0.023574 | -0.0059086 | 0.02359 | 0.0059183 | 1.5842e-05 | 9.7027e-06 | 0.035372 | 0.035371 | 0.035372 | 0.99172 | -0.15844 | 0.99245 | -0.14434 | 9.7175
37 | 0.0066996 | 0.001679 | -0.0066995 | -0.001679 | 1.2751e-07 | 3.8211e-08 | 0.010054 | 0.010054 | 0.010054 | 0.99159 | -0.16093 | 0.99157 | -0.16133 | 2.762
38 | -0.037061 | -0.0092946 | 0.03707 | 0.0092997 | 8.1913e-06 | 5.151e-06 | 0.05557 | 0.05557 | 0.05557 | 0.99245 | -0.14434 | 0.99269 | -0.13971 | 15.2664
39 | 0.0030126 | 0.00075498 | -0.0030126 | -0.00075502 | 4.2192e-08 | -4.4004e-08 | 0.0045209 | 0.0045209 | 0.0045209 | 0.99157 | -0.16133 | 0.99156 | -0.16162 | 1.242
40 | -0.05771 | -0.014568 | 0.057729 | 0.01458 | 1.8972e-05 | 1.2056e-05 | 0.086868 | 0.086868 | 0.086868 | 0.98897 | -0.21109 | 0.98933 | -0.20423 | 23.8647
41 | 0.054911 | 0.013866 | -0.054831 | -0.013816 | 7.9754e-05 | 5.0644e-05 | 0.082656 | 0.082656 | 0.082656 | 0.98897 | -0.21109 | 0.98741 | -0.24145 | 22.7078
42 | -0.058555 | -0.014787 | 0.058564 | 0.014793 | 9.0512e-06 | 5.7528e-06 | 0.08811 | 0.08811 | 0.08811 | 0.98933 | -0.20423 | 0.9895 | -0.201 | 24.206
43 | 0.054831 | 0.013816 | -0.054771 | -0.013778 | 5.9803e-05 | 3.7976e-05 | 0.082656 | 0.082657 | 0.082657 | 0.98741 | -0.24145 | 0.98623 | -0.26428 | 22.7078
44 | -0.063962 | -0.016146 | 0.064006 | 0.016173 | 4.3464e-05 | 2.7656e-05 | 0.096228 | 0.096228 | 0.096228 | 0.9895 | -0.201 | 0.99023 | -0.18683 | 26.4364
45 | 0.049949 | 0.012569 | -0.049889 | -0.012531 | 6.0669e-05 | 3.8465e-05 | 0.075381 | 0.075382 | 0.075382 | 0.98623 | -0.26428 | 0.98492 | -0.28973 | 20.7092
46 | 0.0020485 | 0.00051325 | -0.0020485 | -0.00051332 | 2.2355e-08 | -6.6625e-08 | 0.0030782 | 0.0030782 | 0.0030782 | 0.99023 | -0.18683 | 0.99022 | -0.18706 | 0.84567
47 | -0.004211 | -0.0010554 | 0.0042112 | 0.0010554 | 1.5085e-07 | -2.9752e-08 | 0.0063645 | 0.0063644 | 0.0063645 | 0.98454 | -0.29712 | 0.98458 | -0.29637 | 1.7485
48 | -0.0061244 | -0.0015348 | 0.0061248 | 0.0015349 | 4.1046e-07 | 1.0019e-07 | 0.0092558 | 0.0092558 | 0.0092558 | 0.98458 | -0.29637 | 0.98465 | -0.29496 | 2.5428
49 | -0.0097031 | -0.0024317 | 0.0097055 | 0.0024329 | 2.4194e-06 | 1.1666e-06 | 0.014663 | 0.014663 | 0.014663 | 0.98465 | -0.29496 | 0.98492 | -0.28973 | 4.0284
50 | 0.040183 | 0.010098 | -0.040172 | -0.010091 | 1.1033e-05 | 6.9596e-06 | 0.060718 | 0.060718 | 0.060718 | 0.98492 | -0.28973 | 0.98463 | -0.29548 | 16.6809
51 | -0.0007442 | -0.00018651 | 0.0007442 | 0.00018643 | 2.9673e-09 | -7.949e-08 | 0.0011183 | 0.0011183 | 0.0011183 | 0.99021 | -0.18714 | 0.99022 | -0.18706 | 0.30723
52 | 0.036341 | 0.0091309 | -0.036281 | -0.0090928 | 6.0603e-05 | 3.8106e-05 | 0.054929 | 0.054929 | 0.054929 | 0.98463 | -0.29548 | 0.98283 | -0.33048 | 15.0904
53 | 0.015826 | 0.0039726 | -0.015808 | -0.0039619 | 1.848e-05 | 1.0719e-05 | 0.023845 | 0.023845 | 0.023845 | 0.98774 | -0.23591 | 0.98648 | -0.26043 | 6.5508

## res_trafo
| p_hv_mw | q_hv_mvar | p_lv_mw | q_lv_mvar | pl_mw | ql_mvar | i_hv_ka | i_lv_ka | vm_hv_pu | va_hv_degree | vm_lv_pu | va_lv_degree | loading_percent
0 | -1.2729e-15 | -1.3162e-15 | 0.00165 | 1.2699e-07 | 0.00165 | 1.2699e-07 | 5.2857e-17 | 0.0023815 | 0.99998 | 149.9956 | 1 | 0 | 0.2619

## res_ext_grid
| p_mw | q_mvar
0 | 0.41773 | 0.10583

## res_load
| p_mw | q_mvar
0 | 0.011952 | 0.0029955
1 | 0.0063825 | 0.0015996
2 | 0.0047878 | 0.0011999
3 | 0.0073408 | 0.0018398
4 | 0.0048466 | 0.0012147
5 | 0.0071395 | 0.0017893
6 | 0.0066669 | 0.0016709
7 | 0.0063823 | 0.0015995
8 | 0.0073359 | 0.0018385
9 | 0.003925 | 0.00098371
10 | 0.018591 | 0.0046593
11 | 0.0077093 | 0.0019321
12 | 0.014557 | 0.0036483
13 | 0.0414 | 0.010376
14 | 0.022448 | 0.005626
15 | 0.013893 | 0.0034819
16 | 0.0096907 | 0.0024287
17 | 0.0040734 | 0.0010209
18 | 0.0042781 | 0.0010722
19 | 0.0072066 | 0.0018061
20 | 0.0070059 | 0.0017558
21 | 0.0036442 | 0.00091333
22 | 0.006567 | 0.0016459
23 | 0.011755 | 0.0029461
24 | 0.0051179 | 0.0012827
25 | 0.013471 | 0.0033763
26 | 0.0036869 | 0.00092401
27 | 0.0032668 | 0.00081875
28 | 0.0030126 | 0.00075502
29 | 0.002799 | 0.00070149
30 | 0.00082589 | 0.00020699
31 | 0.0053987 | 0.001353
32 | 0.0048218 | 0.0012085
33 | 0.004211 | 0.0010554
34 | 0.0019132 | 0.00047949
35 | 0.0035783 | 0.0008968
36 | 0.0007442 | 0.00018651
37 | 0.0013043 | 0.00032688
38 | 0.003831 | 0.00096015
39 | 0.036281 | 0.0090928
40 | 0.028712 | 0.0071959
41 | 0.015808 | 0.0039619
42 | 0.0337 | 0.0084461

## dtypes
| element | column | dtype
0 | bus | name | object
1 | bus | vn_kv | float64
2 | bus | type | object
3 | bus | zone | object
4 | bus | in_service | bool
5 | load | name | object
6 | load | bus | uint32
7 | load | p_mw | float64
8 | load | q_mvar | float64
9 | load | const_z_percent | float64
10 | load | const_i_percent | float64
11 | load | sn_mva | float64
12 | load | scaling | float64
13 | load | in_service | bool
14 | load | type | object
15 | ext_grid | name | object
16 | ext_grid | bus | uint32
17 | ext_grid | vm_pu | float64
18 | ext_grid | va_degree | float64
19 | ext_grid | slack_weight | float64
20 | ext_grid | in_service | bool
21 | line | name | object
22 | line | std_type | object
23 | line | from_bus | uint32
24 | line | to_bus | uint32
25 | line | length_km | float64
26 | line | r_ohm_per_km | float64
27 | line | x_ohm_per_km | float64
28 | line | c_nf_per_km | float64
29 | line | g_us_per_km | float64
30 | line | max_i_ka | float64
31 | line | df | float64
32 | line | parallel | uint32
33 | line | type | object
34 | line | in_service | bool
35 | trafo | name | object
36 | trafo | std_type | object
37 | trafo | hv_bus | uint32
38 | trafo | lv_bus | uint32
39 | trafo | sn_mva | float64
40 | trafo | vn_hv_kv | float64
41 | trafo | vn_lv_kv | float64
42 | trafo | vk_percent | float64
43 | trafo | vkr_percent | float64
44 | trafo | pfe_kw | float64
45 | trafo | i0_percent | float64
46 | trafo | shift_degree | float64
47 | trafo | tap_side | object
48 | trafo | tap_neutral | int32
49 | trafo | tap_min | int32
50 | trafo | tap_max | int32
51 | trafo | tap_step_percent | float64
52 | trafo | tap_step_degree | float64
53 | trafo | tap_pos | int32
54 | trafo | tap_phase_shifter | bool
55 | trafo | parallel | uint32
56 | trafo | df | float64
57 | trafo | in_service | bool
58 | line_geodata | coords | object
59 | bus_geodata | x | float64
60 | bus_geodata | y | float64
61 | bus_geodata | coords | object
62 | res_bus | vm_pu | float64
63 | res_bus | va_degree | float64
64 | res_bus | p_mw | float64
65 | res_bus | q_mvar | float64
66 | res_line | p_from_mw | float64
67 | res_line | q_from_mvar | float64
68 | res_line | p_to_mw | float64
69 | res_line | q_to_mvar | float64
70 | res_line | pl_mw | float64
71 | res_line | ql_mvar | float64
72 | res_line | i_from_ka | float64
73 | res_line | i_to_ka | float64
74 | res_line | i_ka | float64
75 | res_line | vm_from_pu | float64
76 | res_line | va_from_degree | float64
77 | res_line | vm_to_pu | float64
78 | res_line | va_to_degree | float64
79 | res_line | loading_percent | float64
80 | res_trafo | p_hv_mw | float64
81 | res_trafo | q_hv_mvar | float64
82 | res_trafo | p_lv_mw | float64
83 | res_trafo | q_lv_mvar | float64
84 | res_trafo | pl_mw | float64
85 | res_trafo | ql_mvar | float64
86 | res_trafo | i_hv_ka | float64
87 | res_trafo | i_lv_ka | float64
88 | res_trafo | vm_hv_pu | float64
89 | res_trafo | va_hv_degree | float64
90 | res_trafo | vm_lv_pu | float64
91 | res_trafo | va_lv_degree | float64
92 | res_trafo | loading_percent | float64
93 | res_ext_grid | p_mw | float64
94 | res_ext_grid | q_mvar | float64
95 | res_load | p_mw | float64
96 | res_load | q_mvar | float64

## parameters
| version | format_version | converged | OPF_converged | name | f_hz | sn_mva
0 | 2.14.6 | 2.14.0 | TRUE | FALSE |  | 50 | 1