## bus
| name | vn_kv | type | zone | in_service
0 | bus_LV_5221-7_0_7_node_0 | 0.4 | n |  | TRUE
1 | bus_LV_5221-7_0_7_node_1 | 0.4 | n |  | TRUE
2 | bus_LV_5221-7_0_7_node_2 | 0.4 | n |  | TRUE
3 | bus_LV_5221-7_0_7_node_3 | 0.4 | n |  | TRUE
4 | bus_LV_5221-7_0_7_node_4 | 0.4 | n |  | TRUE
5 | bus_LV_5221-7_0_7_node_5 | 0.4 | n |  | TRUE
6 | bus_LV_5221-7_0_7_node_7 | 0.4 | n |  | TRUE
7 | bus_LV_5221-7_0_7_node_9 | 0.4 | n |  | TRUE
8 | bus_LV_5221-7_0_7_node_8 | 0.4 | n |  | TRUE
9 | bus_LV_5221-7_0_7_node_6 | 0.4 | n |  | TRUE
10 | bus_LV_5221-7_0_7_node_12 | 0.4 | n |  | TRUE
11 | bus_LV_5221-7_0_7_node_10 | 0.4 | n |  | TRUE
12 | bus_LV_5221-7_0_7_node_29 | 0.4 | n |  | TRUE
13 | bus_LV_5221-7_0_7_node_37 | 0.4 | n |  | TRUE
14 | bus_LV_5221-7_0_7_node_22 | 0.4 | n |  | TRUE
15 | bus_LV_5221-7_0_7_node_27 | 0.4 | n |  | TRUE
16 | bus_LV_5221-7_0_7_node_26 | 0.4 | n |  | TRUE
17 | bus_LV_5221-7_0_7_node_13 | 0.4 | n |  | TRUE
18 | bus_LV_5221-7_0_7_node_11 | 0.4 | n |  | TRUE
19 | bus_LV_5221-7_0_7_node_30 | 0.4 | n |  | TRUE
20 | bus_LV_5221-7_0_7_node_20 | 0.4 | n |  | TRUE
21 | bus_LV_5221-7_0_7_node_35 | 0.4 | n |  | TRUE
22 | bus_LV_5221-7_0_7_node_25 | 0.4 | n |  | TRUE
23 | bus_LV_5221-7_0_7_node_23 | 0.4 | n |  | TRUE
24 | bus_LV_5221-7_0_7_node_14 | 0.4 | n |  | TRUE
25 | bus_LV_5221-7_0_7_node_15 | 0.4 | n |  | TRUE
26 | bus_LV_5221-7_0_7_node_16 | 0.4 | n |  | TRUE
27 | bus_LV_5221-7_0_7_node_28 | 0.4 | n |  | TRUE
28 | bus_LV_5221-7_0_7_node_18 | 0.4 | n |  | TRUE
29 | bus_LV_5221-7_0_7_node_21 | 0.4 | n |  | TRUE
30 | bus_LV_5221-7_0_7_node_17 | 0.4 | n |  | TRUE
31 | bus_LV_5221-7_0_7_node_19 | 0.4 | n |  | TRUE
32 | bus_LV_5221-7_0_7_node_24 | 0.4 | n |  | TRUE
33 | bus_LV_5221-7_0_7_node_31 | 0.4 | n |  | TRUE
34 | bus_LV_5221-7_0_7_node_32 | 0.4 | n |  | TRUE
35 | bus_LV_5221-7_0_7_node_33 | 0.4 | n |  | TRUE
36 | bus_LV_5221-7_0_7_node_34 | 0.4 | n |  | TRUE
37 | bus_LV_5221-7_0_7_node_36 | 0.4 | n |  | TRUE
38 | bus_LV_5221-7_0_7_node_38 | 0.4 | n |  | TRUE
39 | bus_LV_5221-7_0_7_node_40 | 0.4 | n |  | TRUE
40 | bus_LV_5221-7_0_7_node_42 | 0.4 | n |  | TRUE
41 | bus_LV_5221-7_0_7_node_39 | 0.4 | n |  | TRUE
42 | bus_MV_251_0_node_153 | 20 | n |  | TRUE

## load
| name | bus | p_mw | q_mvar | const_z_percent | const_i_percent | sn_mva | scaling | in_service | type
0 | LV_5221-7_0_7_load_0 | 0 | 0.097436 | 0.02442 | 0 | 0 |  | 1 | TRUE | wye
1 | LV_5221-7_0_7_load_1 | 1 | 0.030154 | 0.0075573 | 0 | 0 |  | 1 | TRUE | wye
2 | LV_5221-7_0_7_load_2 | 2 | 0.012828 | 0.003215 | 0 | 0 |  | 1 | TRUE | wye
3 | LV_5221-7_0_7_load_5 | 5 | 0.018123 | 0.0045422 | 0 | 0 |  | 1 | TRUE | wye
4 | LV_5221-7_0_7_load_12 | 10 | 0.010577 | 0.0026509 | 0 | 0 |  | 1 | TRUE | wye
5 | LV_5221-7_0_7_load_10 | 11 | 0.0052886 | 0.0013254 | 0 | 0 |  | 1 | TRUE | wye
6 | LV_5221-7_0_7_load_37 | 13 | 0.0014817 | 0.00037136 | 0 | 0 |  | 1 | TRUE | wye
7 | LV_5221-7_0_7_load_22 | 14 | 0.0070187 | 0.0017591 | 0 | 0 |  | 1 | TRUE | wye
8 | LV_5221-7_0_7_load_27 | 15 | 0.0387 | 0.0096992 | 0 | 0 |  | 1 | TRUE | wye
9 | LV_5221-7_0_7_load_26 | 16 | 0.038953 | 0.0097626 | 0 | 0 |  | 1 | TRUE | wye
10 | LV_5221-7_0_7_load_13 | 17 | 0.0032931 | 0.00082533 | 0 | 0 |  | 1 | TRUE | wye
11 | LV_5221-7_0_7_load_11 | 18 | 0.0033645 | 0.00084322 | 0 | 0 |  | 1 | TRUE | wye
12 | LV_5221-7_0_7_load_30 | 19 | 0.0016623 | 0.00041661 | 0 | 0 |  | 1 | TRUE | wye
13 | LV_5221-7_0_7_load_20 | 20 | 0.0022602 | 0.00056646 | 0 | 0 |  | 1 | TRUE | wye
14 | LV_5221-7_0_7_load_23 | 23 | 0.090209 | 0.022609 | 0 | 0 |  | 1 | TRUE | wye
15 | LV_5221-7_0_7_load_15 | 25 | 0.0032483 | 0.00081411 | 0 | 0 |  | 1 | TRUE | wye
16 | LV_5221-7_0_7_load_16 | 26 | 0.0024393 | 0.00061136 | 0 | 0 |  | 1 | TRUE | wye
17 | LV_5221-7_0_7_load_28 | 27 | 0.002473 | 0.0006198 | 0 | 0 |  | 1 | TRUE | wye
18 | LV_5221-7_0_7_load_18 | 28 | 0.0025294 | 0.00063392 | 0 | 0 |  | 1 | TRUE | wye
19 | LV_5221-7_0_7_load_21 | 29 | 0.062338 | 0.015623 | 0 | 0 |  | 1 | TRUE | wye
20 | LV_5221-7_0_7_load_17 | 30 | 0.011784 | 0.0029535 | 0 | 0 |  | 1 | TRUE | wye
21 | LV_5221-7_0_7_load_19 | 31 | 0.0022157 | 0.00055532 | 0 | 0 |  | 1 | TRUE | wye
22 | LV_5221-7_0_7_load_24 | 32 | 0.044826 | 0.011234 | 0 | 0 |  | 1 | TRUE | wye
23 | LV_5221-7_0_7_load_31 | 33 | 0.004244 | 0.0010637 | 0 | 0 |  | 1 | TRUE | wye
24 | LV_5221-7_0_7_load_32 | 34 | 0.003898 | 0.00097693 | 0 | 0 |  | 1 | TRUE | wye
25 | LV_5221-7_0_7_load_34 | 36 | 0.0071994 | 0.0018044 | 0 | 0 |  | 1 | TRUE | wye
26 | LV_5221-7_0_7_load_36 | 37 | 0.0052119 | 0.0013062 | 0 | 0 |  | 1 | TRUE | wye
27 | LV_5221-7_0_7_load_40 | 39 | 0.0056872 | 0.0014254 | 0 | 0 |  | 1 | TRUE | wye
28 | LV_5221-7_0_7_load_42 | 40 | 0.0083419 | 0.0020907 | 0 | 0 |  | 1 | TRUE | wye
29 | LV_5221-7_0_7_load_39 | 41 | 0.010199 | 0.0025561 | 0 | 0 |  | 1 | TRUE | wye

## ext_grid
| name | bus | vm_pu | va_degree | slack_weight | in_service
0 |  | 3 | 1 | 0 | 1 | TRUE

## line
| name | std_type | from_bus | to_bus | length_km | r_ohm_per_km | x_ohm_per_km | c_nf_per_km | g_us_per_km | max_i_ka | df | parallel | type | in_service
0 | LV_5221-7_0_7_line_0 |  | 0 | 1 | 0.025477 | 0.125 | 0.08 | 261 | 0 | 0.364 | 1 | 3 | cs | TRUE
1 | LV_5221-7_0_7_line_1 |  | 0 | 2 | 0.0097194 | 0.125 | 0.08 | 261 | 0 | 0.364 | 1 | 3 | cs | TRUE
2 | LV_5221-7_0_7_line_2 |  | 1 | 3 | 0.027167 | 0.125 | 0.08 | 261 | 0 | 0.364 | 1 | 3 | cs | TRUE
3 | LV_5221-7_0_7_line_3 |  | 2 | 4 | 0.026131 | 0.125 | 0.08 | 261 | 0 | 0.364 | 1 | 3 | cs | TRUE
4 | LV_5221-7_0_7_line_4 |  | 3 | 5 | 0.017124 | 0.125 | 0.08 | 261 | 0 | 0.364 | 1 | 1 | cs | TRUE
5 | LV_5221-7_0_7_line_5 |  | 3 | 6 | 0.13329 | 0.125 | 0.08 | 261 | 0 | 0.364 | 1 | 3 | cs | TRUE
6 | LV_5221-7_0_7_line_6 |  | 4 | 7 | 0.060962 | 0.125 | 0.08 | 261 | 0 | 0.364 | 1 | 2 | cs | TRUE
7 | LV_5221-7_0_7_line_7 |  | 5 | 8 | 0.081401 | 0.125 | 0.08 | 261 | 0 | 0.364 | 1 | 1 | cs | TRUE
8 | LV_5221-7_0_7_line_8 |  | 6 | 12 | 0.050889 | 0.125 | 0.08 | 261 | 0 | 0.364 | 1 | 3 | cs | TRUE
9 | LV_5221-7_0_7_line_9 |  | 6 | 13 | 0.085746 | 0.125 | 0.08 | 261 | 0 | 0.364 | 1 | 1 | cs | TRUE
10 | LV_5221-7_0_7_line_10 |  | 7 | 15 | 0.066358 | 0.125 | 0.08 | 261 | 0 | 0.364 | 1 | 1 | cs | TRUE
11 | LV_5221-7_0_7_line_11 |  | 7 | 16 | 0.015764 | 0.125 | 0.08 | 261 | 0 | 0.364 | 1 | 2 | cs | TRUE
12 | LV_5221-7_0_7_line_12 |  | 8 | 14 | 0.03463 | 0.125 | 0.08 | 261 | 0 | 0.364 | 1 | 1 | cs | TRUE
13 | LV_5221-7_0_7_line_13 |  | 9 | 10 | 0.035747 | 0.125 | 0.08 | 261 | 0 | 0.364 | 1 | 1 | cs | TRUE
14 | LV_5221-7_0_7_line_14 |  | 9 | 11 | 0.027567 | 0.125 | 0.08 | 261 | 0 | 0.364 | 1 | 1 | cs | TRUE
15 | LV_5221-7_0_7_line_15 |  | 10 | 17 | 0.0032532 | 0.125 | 0.08 | 261 | 0 | 0.364 | 1 | 1 | cs | TRUE
16 | LV_5221-7_0_7_line_16 |  | 11 | 18 | 0.011169 | 0.125 | 0.08 | 261 | 0 | 0.364 | 1 | 1 | cs | TRUE
17 | LV_5221-7_0_7_line_17 |  | 12 | 19 | 0.014965 | 0.125 | 0.08 | 261 | 0 | 0.364 | 1 | 1 | cs | TRUE
18 | LV_5221-7_0_7_line_18 |  | 12 | 20 | 0.028885 | 0.125 | 0.08 | 261 | 0 | 0.364 | 1 | 2 | cs | TRUE
19 | LV_5221-7_0_7_line_19 |  | 13 | 21 | 0.035378 | 0.125 | 0.08 | 261 | 0 | 0.364 | 1 | 1 | cs | TRUE
20 | LV_5221-7_0_7_line_20 |  | 16 | 22 | 0.026552 | 0.125 | 0.08 | 261 | 0 | 0.364 | 1 | 1 | cs | TRUE
21 | LV_5221-7_0_7_line_21 |  | 17 | 24 | 0.022109 | 0.125 | 0.08 | 261 | 0 | 0.364 | 1 | 1 | cs | TRUE
22 | LV_5221-7_0_7_line_22 |  | 19 | 33 | 0.013521 | 0.125 | 0.08 | 261 | 0 | 0.364 | 1 | 1 | cs | TRUE
23 | LV_5221-7_0_7_line_23 |  | 20 | 31 | 0.017277 | 0.125 | 0.08 | 261 | 0 | 0.364 | 1 | 1 | cs | TRUE
24 | LV_5221-7_0_7_line_24 |  | 21 | 38 | 0.017844 | 0.125 | 0.08 | 261 | 0 | 0.364 | 1 | 1 | cs | TRUE
25 | LV_5221-7_0_7_line_25 |  | 21 | 35 | 0.016606 | 0.125 | 0.08 | 261 | 0 | 0.364 | 1 | 1 | cs | TRUE
26 | LV_5221-7_0_7_line_26 |  | 22 | 23 | 0.023015 | 0.125 | 0.08 | 261 | 0 | 0.364 | 1 | 1 | cs | TRUE
27 | LV_5221-7_0_7_line_27 |  | 23 | 32 | 0.032308 | 0.125 | 0.08 | 261 | 0 | 0.364 | 1 | 1 | cs | TRUE
28 | LV_5221-7_0_7_line_28 |  | 24 | 25 | 0.0035756 | 0.125 | 0.08 | 261 | 0 | 0.364 | 1 | 1 | cs | TRUE
29 | LV_5221-7_0_7_line_29 |  | 24 | 26 | 0.013604 | 0.125 | 0.08 | 261 | 0 | 0.364 | 1 | 1 | cs | TRUE
30 | LV_5221-7_0_7_line_30 |  | 25 | 27 | 0.018742 | 0.125 | 0.08 | 261 | 0 | 0.364 | 1 | 1 | cs | TRUE
31 | LV_5221-7_0_7_line_31 |  | 26 | 28 | 0.019477 | 0.125 | 0.08 | 261 | 0 | 0.364 | 1 | 1 | cs | TRUE
32 | LV_5221-7_0_7_line_32 |  | 27 | 29 | 0.14522 | 0.125 | 0.08 | 261 | 0 | 0.364 | 1 | 1 | cs | TRUE
33 | LV_5221-7_0_7_line_33 |  | 28 | 30 | 0.0056752 | 0.125 | 0.08 | 261 | 0 | 0.364 | 1 | 1 | cs | TRUE
34 | LV_5221-7_0_7_line_34 |  | 30 | 31 | 0.01261 | 0.125 | 0.08 | 261 | 0 | 0.364 | 1 | 1 | cs | TRUE
35 | LV_5221-7_0_7_line_35 |  | 34 | 35 | 0.0077535 | 0.125 | 0.08 | 261 | 0 | 0.364 | 1 | 1 | cs | TRUE
36 | LV_5221-7_0_7_line_36 |  | 34 | 36 | 0.069354 | 0.125 | 0.08 | 261 | 0 | 0.364 | 1 | 1 | cs | TRUE
37 | LV_5221-7_0_7_line_37 |  | 35 | 37 | 0.040198 | 0.125 | 0.08 | 261 | 0 | 0.364 | 1 | 1 | cs | TRUE
38 | LV_5221-7_0_7_line_38 |  | 37 | 39 | 0.0072177 | 0.125 | 0.08 | 261 | 0 | 0.364 | 1 | 1 | cs | TRUE
39 | LV_5221-7_0_7_line_39 |  | 38 | 40 | 0.058253 | 0.125 | 0.08 | 261 | 0 | 0.364 | 1 | 1 | cs | TRUE
40 | LV_5221-7_0_7_line_40 |  | 39 | 41 | 0.03081 | 0.125 | 0.08 | 261 | 0 | 0.364 | 1 | 1 | cs | TRUE

## trafo
| name | std_type | hv_bus | lv_bus | sn_mva | vn_hv_kv | vn_lv_kv | vk_percent | vkr_percent | pfe_kw | i0_percent | shift_degree | tap_side | tap_neutral | tap_min | tap_max | tap_step_percent | tap_step_degree | tap_pos | tap_phase_shifter | parallel | df | in_service
0 | LV_5221-7_0_7_trafo_3 | 0.63 MVA 20/0.4 kV | 42 | 3 | 0.63 | 20 | 0.4 | 6 | 1.206 | 1.65 | 0.2619 | 150 | hv | 0 | -2 | 2 | 2.5 | 0 | 0 | FALSE | 1 | 1 | TRUE

## line_geodata
| x0 | y0 | x1 | y1 | x2 | y2 | x3 | y3 | x4 | y4 | x5 | y5 | x6 | y6 | x7 | y7 | x8 | y8
0 | 2716335.6465 | 1097273.0079 | 2716329.1266 | 1097297.6365
1 | 2716335.6465 | 1097273.0079 | 2716338.1338 | 1097263.6122
2 | 2716322.1744 | 1097323.8986 | 2716329.1266 | 1097297.6365
3 | 2716344.821 | 1097238.3511 | 2716338.1338 | 1097263.6122
4 | 2716322.1744 | 1097323.8986 | 2716332.7347 | 1097326.6248 | 2716337.953 | 1097330.0047
5 | 2716249.0395 | 1097425.1577 | 2716281.3552 | 1097400.1587 | 2716287.7527 | 1097394.9442 | 2716300.7636 | 1097389.8341 | 2716311.9788 | 1097371.7029 | 2716322.1744 | 1097323.8986
6 | 2716403.8772 | 1097253.4699 | 2716401.5863 | 1097252.959 | 2716344.821 | 1097238.3511
7 | 2716400.8112 | 1097378.2968 | 2716393.9143 | 1097371.1598 | 2716347.7231 | 1097346.0805 | 2716342.1396 | 1097335.0772 | 2716337.953 | 1097330.0047
8 | 2716249.0395 | 1097425.1577 | 2716241.4269 | 1097423.0329 | 2716236.444 | 1097422.7374 | 2716229.1729 | 1097422.5983 | 2716222.9633 | 1097421.2342 | 2716218.2369 | 1097418.8644 | 2716213.5107 | 1097416.0833 | 2716208.8004 | 1097412.4685 | 2716203.5024 | 1097406.7744
9 | 2716249.0395 | 1097425.1577 | 2716198.6101 | 1097464.5093 | 2716181.1727 | 1097477.56
10 | 2716388.3721 | 1097317.9839 | 2716403.8772 | 1097253.4699
11 | 2716403.8772 | 1097253.4699 | 2716419.2712 | 1097256.8632
12 | 2716400.8112 | 1097378.2968 | 2716414.2272 | 1097383.1793 | 2716427.8976 | 1097385.2981 | 2716434.3904 | 1097384.703
13 | 2716249.9266 | 1097318.9019 | 2716245.5472 | 1097305.2755 | 2716224.1941 | 1097307.1434
14 | 2716249.9266 | 1097318.9019 | 2716249.2191 | 1097291.3443
15 | 2716220.9533 | 1097307.4269 | 2716224.1941 | 1097307.1434
16 | 2716248.9324 | 1097280.1786 | 2716249.2191 | 1097291.3443
17 | 2716203.5024 | 1097406.7744 | 2716188.5432 | 1097407.1951
18 | 2716203.5024 | 1097406.7744 | 2716202.1479 | 1097377.9208
19 | 2716152.8491 | 1097498.7582 | 2716181.1727 | 1097477.56
20 | 2716445.2004 | 1097262.5787 | 2716419.2712 | 1097256.8632
21 | 2716198.9289 | 1097309.3536 | 2716220.9533 | 1097307.4269
22 | 2716175.0273 | 1097407.5751 | 2716188.5432 | 1097407.1951
23 | 2716201.3377 | 1097360.6629 | 2716202.1479 | 1097377.9208
24 | 2716138.5385 | 1097509.4698 | 2716152.8491 | 1097498.7582
25 | 2716152.8491 | 1097498.7582 | 2716147.2706 | 1097495.5827 | 2716142.3905 | 1097494.3664 | 2716137.2282 | 1097493.734
26 | 2716445.2004 | 1097262.5787 | 2716439.2434 | 1097284.8098
27 | 2716439.2434 | 1097284.8098 | 2716430.8813 | 1097316.0164
28 | 2716198.9289 | 1097309.3536 | 2716198.7303 | 1097305.7835
29 | 2716198.9289 | 1097309.3536 | 2716199.5668 | 1097322.9423
30 | 2716197.6897 | 1097287.0702 | 2716198.7303 | 1097305.7835
31 | 2716199.5668 | 1097322.9423 | 2716200.4802 | 1097342.3975
32 | 2716197.6897 | 1097287.0702 | 2716052.8511 | 1097276.5078
33 | 2716200.4802 | 1097342.3975 | 2716200.7463 | 1097348.0664
34 | 2716201.3377 | 1097360.6629 | 2716200.7463 | 1097348.0664
35 | 2716137.2282 | 1097493.734 | 2716134.9634 | 1097490.6442 | 2716132.3413 | 1097487.7269
36 | 2716086.8155 | 1097435.4089 | 2716124.2764 | 1097478.7541 | 2716132.3413 | 1097487.7269
37 | 2716137.2282 | 1097493.734 | 2716105.4803 | 1097498.4085 | 2716100.9282 | 1097498.6773 | 2716097.6301 | 1097497.369
38 | 2716091.7837 | 1097493.1364 | 2716097.6301 | 1097497.369
39 | 2716138.5385 | 1097509.4698 | 2716133.8549 | 1097512.9716 | 2716096.9526 | 1097550.181
40 | 2716066.8273 | 1097475.0689 | 2716091.7837 | 1097493.1364

## bus_geodata
| x | y | coords
0 | 2716335.6465 | 1097273.0079
1 | 2716329.1266 | 1097297.6365
2 | 2716338.1338 | 1097263.6122
3 | 2716322.1744 | 1097323.8986
4 | 2716344.821 | 1097238.3511
5 | 2716337.953 | 1097330.0047
6 | 2716249.0395 | 1097425.1577
7 | 2716403.8772 | 1097253.4699
8 | 2716400.8112 | 1097378.2968
9 | 2716249.9266 | 1097318.9019
10 | 2716224.1941 | 1097307.1434
11 | 2716249.2191 | 1097291.3443
12 | 2716203.5024 | 1097406.7744
13 | 2716181.1727 | 1097477.56
14 | 2716434.3904 | 1097384.703
15 | 2716388.3721 | 1097317.9839
16 | 2716419.2712 | 1097256.8632
17 | 2716220.9533 | 1097307.4269
18 | 2716248.9324 | 1097280.1786
19 | 2716188.5432 | 1097407.1951
20 | 2716202.1479 | 1097377.9208
21 | 2716152.8491 | 1097498.7582
22 | 2716445.2004 | 1097262.5787
23 | 2716439.2434 | 1097284.8098
24 | 2716198.9289 | 1097309.3536
25 | 2716198.7303 | 1097305.7835
26 | 2716199.5668 | 1097322.9423
27 | 2716197.6897 | 1097287.0702
28 | 2716200.4802 | 1097342.3975
29 | 2716052.8511 | 1097276.5078
30 | 2716200.7463 | 1097348.0664
31 | 2716201.3377 | 1097360.6629
32 | 2716430.8813 | 1097316.0164
33 | 2716175.0273 | 1097407.5751
34 | 2716132.3413 | 1097487.7269
35 | 2716137.2282 | 1097493.734
36 | 2716086.8155 | 1097435.4089
37 | 2716097.6301 | 1097497.369
38 | 2716138.5385 | 1097509.4699
39 | 2716091.7837 | 1097493.1364
40 | 2716096.9526 | 1097550.181
41 | 2716066.8273 | 1097475.0689
42 | 2716300.7636 | 1097389.8341

## line_std_types
| c_nf_per_km | r_ohm_per_km | x_ohm_per_km | max_i_ka | type | q_mm2 | alpha | voltage_rating
NAYY 4x50 SE | 210 | 0.642 | 0.083 | 0.142 | cs | 50 | 0.00403 | LV
NAYY 4x120 SE | 264 | 0.225 | 0.08 | 0.242 | cs | 120 | 0.00403 | LV
NAYY 4x150 SE | 261 | 0.208 | 0.08 | 0.27 | cs | 150 | 0.00403 | LV
NA2XS2Y 1x95 RM/25 12/20 kV | 216 | 0.313 | 0.132 | 0.252 | cs | 95 | 0.00403 | MV
NA2XS2Y 1x185 RM/25 12/20 kV | 273 | 0.161 | 0.117 | 0.362 | cs | 185 | 0.00403 | MV
NA2XS2Y 1x240 RM/25 12/20 kV | 304 | 0.122 | 0.112 | 0.421 | cs | 240 | 0.00403 | MV
NA2XS2Y 1x95 RM/25 6/10 kV | 315 | 0.313 | 0.123 | 0.249 | cs | 95 | 0.00403 | MV
NA2XS2Y 1x185 RM/25 6/10 kV | 406 | 0.161 | 0.11 | 0.358 | cs | 185 | 0.00403 | MV
NA2XS2Y 1x240 RM/25 6/10 kV | 456 | 0.122 | 0.105 | 0.416 | cs | 240 | 0.00403 | MV
NA2XS2Y 1x150 RM/25 12/20 kV | 250 | 0.206 | 0.116 | 0.319 | cs | 150 | 0.00403 | MV
NA2XS2Y 1x120 RM/25 12/20 kV | 230 | 0.253 | 0.119 | 0.283 | cs | 120 | 0.00403 | MV
NA2XS2Y 1x70 RM/25 12/20 kV | 190 | 0.443 | 0.132 | 0.22 | cs | 70 | 0.00403 | MV
NA2XS2Y 1x150 RM/25 6/10 kV | 360 | 0.206 | 0.11 | 0.315 | cs | 150 | 0.00403 | MV
NA2XS2Y 1x120 RM/25 6/10 kV | 340 | 0.253 | 0.113 | 0.28 | cs | 120 | 0.00403 | MV
NA2XS2Y 1x70 RM/25 6/10 kV | 280 | 0.443 | 0.123 | 0.217 | cs | 70 | 0.00403 | MV
N2XS(FL)2Y 1x120 RM/35 64/110 kV | 112 | 0.153 | 0.166 | 0.366 | cs | 120 | 0.00393 | HV
N2XS(FL)2Y 1x185 RM/35 64/110 kV | 125 | 0.099 | 0.156 | 0.457 | cs | 185 | 0.00393 | HV
N2XS(FL)2Y 1x240 RM/35 64/110 kV | 135 | 0.075 | 0.149 | 0.526 | cs | 240 | 0.00393 | HV
N2XS(FL)2Y 1x300 RM/35 64/110 kV | 144 | 0.06 | 0.144 | 0.588 | cs | 300 | 0.00393 | HV
15-AL1/3-ST1A 0.4 | 11 | 1.8769 | 0.35 | 0.105 | ol | 16 | 0.00403 | LV
24-AL1/4-ST1A 0.4 | 11.25 | 1.2012 | 0.335 | 0.14 | ol | 24 | 0.00403 | LV
48-AL1/8-ST1A 0.4 | 12.2 | 0.5939 | 0.3 | 0.21 | ol | 48 | 0.00403 | LV
94-AL1/15-ST1A 0.4 | 13.2 | 0.306 | 0.29 | 0.35 | ol | 94 | 0.00403 | LV
34-AL1/6-ST1A 10.0 | 9.7 | 0.8342 | 0.36 | 0.17 | ol | 34 | 0.00403 | MV
48-AL1/8-ST1A 10.0 | 10.1 | 0.5939 | 0.35 | 0.21 | ol | 48 | 0.00403 | MV
70-AL1/11-ST1A 10.0 | 10.4 | 0.4132 | 0.339 | 0.29 | ol | 70 | 0.00403 | MV
94-AL1/15-ST1A 10.0 | 10.75 | 0.306 | 0.33 | 0.35 | ol | 94 | 0.00403 | MV
122-AL1/20-ST1A 10.0 | 11.1 | 0.2376 | 0.323 | 0.41 | ol | 122 | 0.00403 | MV
149-AL1/24-ST1A 10.0 | 11.25 | 0.194 | 0.315 | 0.47 | ol | 149 | 0.00403 | MV
34-AL1/6-ST1A 20.0 | 9.15 | 0.8342 | 0.382 | 0.17 | ol | 34 | 0.00403 | MV
48-AL1/8-ST1A 20.0 | 9.5 | 0.5939 | 0.372 | 0.21 | ol | 48 | 0.00403 | MV
70-AL1/11-ST1A 20.0 | 9.7 | 0.4132 | 0.36 | 0.29 | ol | 70 | 0.00403 | MV
94-AL1/15-ST1A 20.0 | 10 | 0.306 | 0.35 | 0.35 | ol | 94 | 0.00403 | MV
122-AL1/20-ST1A 20.0 | 10.3 | 0.2376 | 0.344 | 0.41 | ol | 122 | 0.00403 | MV
149-AL1/24-ST1A 20.0 | 10.5 | 0.194 | 0.337 | 0.47 | ol | 149 | 0.00403 | MV
184-AL1/30-ST1A 20.0 | 10.75 | 0.1571 | 0.33 | 0.535 | ol | 184 | 0.00403 | MV
243-AL1/39-ST1A 20.0 | 11 | 0.1188 | 0.32 | 0.645 | ol | 243 | 0.00403 | MV
48-AL1/8-ST1A 110.0 | 8 | 0.5939 | 0.46 | 0.21 | ol | 48 | 0.00403 | HV
70-AL1/11-ST1A 110.0 | 8.4 | 0.4132 | 0.45 | 0.29 | ol | 70 | 0.00403 | HV
94-AL1/15-ST1A 110.0 | 8.65 | 0.306 | 0.44 | 0.35 | ol | 94 | 0.00403 | HV
122-AL1/20-ST1A 110.0 | 8.5 | 0.2376 | 0.43 | 0.41 | ol | 122 | 0.00403 | HV
149-AL1/24-ST1A 110.0 | 8.75 | 0.194 | 0.41 | 0.47 | ol | 149 | 0.00403 | HV
184-AL1/30-ST1A 110.0 | 8.8 | 0.1571 | 0.4 | 0.535 | ol | 184 | 0.00403 | HV
243-AL1/39-ST1A 110.0 | 9 | 0.1188 | 0.39 | 0.645 | ol | 243 | 0.00403 | HV
305-AL1/39-ST1A 110.0 | 9.2 | 0.0949 | 0.38 | 0.74 | ol | 305 | 0.00403 | HV
490-AL1/64-ST1A 110.0 | 9.75 | 0.059 | 0.37 | 0.96 | ol | 490 | 0.00403 | HV
679-AL1/86-ST1A 110.0 | 9.95 | 0.042 | 0.36 | 1.15 | ol | 679 | 0.00403 | HV
490-AL1/64-ST1A 220.0 | 10 | 0.059 | 0.285 | 0.96 | ol | 490 | 0.00403 | HV
679-AL1/86-ST1A 220.0 | 11.7 | 0.042 | 0.275 | 1.15 | ol | 679 | 0.00403 | HV
490-AL1/64-ST1A 380.0 | 11 | 0.059 | 0.253 | 0.96 | ol | 490 | 0.00403 | HV
679-AL1/86-ST1A 380.0 | 14.6 | 0.042 | 0.25 | 1.15 | ol | 679 | 0.00403 | HV

## trafo_std_types
| i0_percent | pfe_kw | vkr_percent | sn_mva | vn_lv_kv | vn_hv_kv | vk_percent | shift_degree | vector_group | tap_side | tap_neutral | tap_min | tap_max | tap_step_degree | tap_step_percent | tap_phase_shifter
160 MVA 380/110 kV | 0.06 | 60 | 0.25 | 160 | 110 | 380 | 12.2 | 0 | Yy0 | hv | 0 | -9 | 9 | 0 | 1.5 | FALSE
100 MVA 220/110 kV | 0.06 | 55 | 0.26 | 100 | 110 | 220 | 12 | 0 | Yy0 | hv | 0 | -9 | 9 | 0 | 1.5 | FALSE
63 MVA 110/20 kV | 0.04 | 22 | 0.32 | 63 | 20 | 110 | 18 | 150 | YNd5 | hv | 0 | -9 | 9 | 0 | 1.5 | FALSE
40 MVA 110/20 kV | 0.05 | 18 | 0.34 | 40 | 20 | 110 | 16.2 | 150 | YNd5 | hv | 0 | -9 | 9 | 0 | 1.5 | FALSE
25 MVA 110/20 kV | 0.07 | 14 | 0.41 | 25 | 20 | 110 | 12 | 150 | YNd5 | hv | 0 | -9 | 9 | 0 | 1.5 | FALSE
63 MVA 110/10 kV | 0.04 | 22 | 0.32 | 63 | 10 | 110 | 18 | 150 | YNd5 | hv | 0 | -9 | 9 | 0 | 1.5 | FALSE
40 MVA 110/10 kV | 0.05 | 18 | 0.34 | 40 | 10 | 110 | 16.2 | 150 | YNd5 | hv | 0 | -9 | 9 | 0 | 1.5 | FALSE
25 MVA 110/10 kV | 0.07 | 14 | 0.41 | 25 | 10 | 110 | 12 | 150 | YNd5 | hv | 0 | -9 | 9 | 0 | 1.5 | FALSE
0.25 MVA 20/0.4 kV | 0.32 | 0.8 | 1.44 | 0.25 | 0.4 | 20 | 6 | 150 | Yzn5 | hv | 0 | -2 | 2 | 0 | 2.5 | FALSE
0.4 MVA 20/0.4 kV | 0.3375 | 1.35 | 1.425 | 0.4 | 0.4 | 20 | 6 | 150 | Dyn5 | hv | 0 | -2 | 2 | 0 | 2.5 | FALSE
0.63 MVA 20/0.4 kV | 0.2619 | 1.65 | 1.206 | 0.63 | 0.4 | 20 | 6 | 150 | Dyn5 | hv | 0 | -2 | 2 | 0 | 2.5 | FALSE
0.25 MVA 10/0.4 kV | 0.24 | 0.6 | 1.2 | 0.25 | 0.4 | 10 | 4 | 150 | Dyn5 | hv | 0 | -2 | 2 | 0 | 2.5 | FALSE
0.4 MVA 10/0.4 kV | 0.2375 | 0.95 | 1.325 | 0.4 | 0.4 | 10 | 4 | 150 | Dyn5 | hv | 0 | -2 | 2 | 0 | 2.5 | FALSE
0.63 MVA 10/0.4 kV | 0.1873 | 1.18 | 1.0794 | 0.63 | 0.4 | 10 | 4 | 150 | Dyn5 | hv | 0 | -2 | 2 | 0 | 2.5 | FALSE

## trafo3w_std_types
| sn_hv_mva | sn_mv_mva | sn_lv_mva | vn_hv_kv | vn_mv_kv | vn_lv_kv | vk_hv_percent | vk_mv_percent | vk_lv_percent | vkr_hv_percent | vkr_mv_percent | vkr_lv_percent | pfe_kw | i0_percent | shift_mv_degree | shift_lv_degree | vector_group | tap_side | tap_neutral | tap_min | tap_max | tap_step_percent
63/25/38 MVA 110/20/10 kV | 63 | 25 | 38 | 110 | 20 | 10 | 10.4 | 10.4 | 10.4 | 0.28 | 0.32 | 0.35 | 35 | 0.89 | 0 | 0 | YN0yn0yn0 | hv | 0 | -10 | 10 | 1.2
63/25/38 MVA 110/10/10 kV | 63 | 25 | 38 | 110 | 10 | 10 | 10.4 | 10.4 | 10.4 | 0.28 | 0.32 | 0.35 | 35 | 0.89 | 0 | 0 | YN0yn0yn0 | hv | 0 | -10 | 10 | 1.2

## fuse_std_types
| fuse_type | i_rated_a | t_avg | t_min | t_total | x_avg | x_min | x_total
HV 100A | HV 100A | 100 | 0 | [10.0, 3.64, 0.854, 0.281, 0.1, 0.0531, 0.022, 0.01] | [10.0, 4.267, 1.21, 0.403, 0.1, 0.058, 0.022, 0.01] | 0 | [300.0, 350.0, 450.0, 550.0, 700.0, 850.0, 1200.0, 1752.0] | [600.0, 700.0, 900.0, 1150.0, 1665.0, 2000.0, 3000.0, 4313.0]
HV 10A | HV 10A | 10 | 0 | [10.0, 1675.0, 0.344, 0.156, 0.1, 0.0417, 0.0171, 0.01] | [10.0, 1.3, 0.3, 0.155, 0.1, 0.0555, 0.023, 0.01] | 0 | [30.0, 32.0, 35.0, 37.0, 39.0, 50.0, 70.0, 88.0] | [60.0, 70.0, 80.0, 87.0, 94.0, 110.0, 150.0, 216.0]
HV 125A | HV 125A | 125 | 0 | [10.0, 1.82, 0.344, 0.1, 0.0467, 0.0269, 0.01] | [10.0, 2.478, 0.426, 0.1, 0.0427, 0.0211, 0.01] | 0 | [375.0, 500.0, 700.0, 925.0, 1200.0, 1500.0, 2341.0] | [750.0, 1000.0, 1500.0, 2200.0, 3000.0, 4000.0, 5765.0]
HV 160A | HV 160A | 160 | 0 | [10.0, 4.15, 1.03, 0.198, 0.1, 0.051, 0.0172, 0.01] | [10.0, 2.3, 0.734, 0.274, 0.1, 0.046, 0.0177, 0.01] | 0 | [480.0, 550.0, 700.0, 1000.0, 1260.0, 1600.0, 2500.0, 3227.0] | [960.0, 1300.0, 1700.0, 2200.0, 2996.0, 4000.0, 6000.0, 7946.0]
HV 16A | HV 16A | 16 | 0 | [10.0, 0.352, 0.164, 0.1, 0.0649, 0.0342, 0.01] | [10.0, 2.34, 0.722, 0.181, 0.1, 0.055, 0.0296, 0.01] | 0 | [48.0, 60.0, 65.0, 71.0, 80.0, 100.0, 162.0] | [96.0, 110.0, 125.0, 150.0, 168.0, 200.0, 250.0, 398.0]
HV 200A | HV 200A | 200 | 0 | [10.0, 4.267, 1.21, 0.403, 0.1, 0.058, 0.022, 0.01] | [10.0, 3.73, 1.654, 0.328, 0.1, 0.0531, 0.019, 0.01] | 0 | [600.0, 700.0, 900.0, 1150.0, 1665.0, 2000.0, 3000.0, 4313.0] | [1200.0, 1500.0, 1800.0, 2700.0, 3960.0, 5000.0, 7500.0, 10620.0]
HV 20A | HV 20A | 20 | 0 | [10.0, 1.3, 0.3, 0.155, 0.1, 0.0555, 0.023, 0.01] | [10.0, 1.3, 0.161, 0.1, 0.0611, 0.0399, 0.0141, 0.01] | 0 | [60.0, 70.0, 80.0, 87.0, 94.0, 110.0, 150.0, 216.0] | [120.0, 150.0, 200.0, 223.0, 260.0, 300.0, 450.0, 532.0]
HV 25A | HV 25A | 25 | 0 | [10.0, 2.512, 0.833, 0.299, 0.1, 0.0372, 0.0223, 0.01] | [10.0, 3.125, 0.597, 0.198, 0.1, 0.0378, 0.022, 0.01] | 0 | [75.0, 82.0, 90.0, 100.0, 124.0, 170.0, 200.0, 289.0] | [150.0, 170.0, 210.0, 250.0, 294.0, 400.0, 500.0, 711.0]
HV 31.5A | HV 31.5A | 31.5 | 0 | [10.0, 2.34, 0.722, 0.181, 0.1, 0.055, 0.0296, 0.01] | [10.0, 2.84, 0.368, 0.164, 0.1, 0.0621, 0.0378, 0.0195, 0.01] | 0 | [95.0, 110.0, 125.0, 150.0, 165.0, 200.0, 250.0, 390.0] | [189.0, 220.0, 300.0, 350.0, 393.0, 450.0, 530.0, 700.0, 960.0]
HV 40A | HV 40A | 40 | 0 | [10.0, 1.3, 0.161, 0.1, 0.0611, 0.0399, 0.0141, 0.01] | [10.0, 2.05, 0.369, 0.198, 0.1, 0.051, 0.0298, 0.01] | 0 | [120.0, 150.0, 200.0, 223.0, 260.0, 300.0, 450.0, 532.0] | [240.0, 300.0, 400.0, 450.0, 530.0, 650.0, 800.0, 1311.0]
HV 50A | HV 50A | 50 | 0 | [10.0, 3.215, 0.597, 0.198, 0.1, 0.0378, 0.022, 0.01] | [10.0, 3.64, 0.854, 0.281, 0.1, 0.0531, 0.022, 0.01] | 0 | [150.0, 170.0, 210.0, 250.0, 294.0, 400.0, 500.0, 711.0] | [300.0, 350.0, 450.0, 550.0, 700.0, 850.0, 1200.0, 1752.0]
HV 6.3A | HV 6.3A | 6.3 | 0 | [10.0, 1.39, 0.344, 0.168, 0.1, 0.056, 0.0263, 0.01] | [10.0, 1.711, 0.516, 0.198, 0.1, 0.0634, 0.0303, 0.01] | 0 | [19.0, 19.5, 20.4, 20.8, 22.0, 25.0, 32.0, 48.0] | [38.0, 40.0, 43.0, 48.0, 53.0, 60.0, 75.0, 118.0]
HV 63A | HV 63A | 63 | 0 | [10.0, 2.84, 0.368, 0.164, 0.1, 0.0621, 0.0378, 0.0195, 0.01] | [10.0, 1.82, 0.344, 0.1, 0.0467, 0.0269, 0.01] | 0 | [189.0, 220.0, 300.0, 350.0, 393.0, 450.0, 530.0, 700.0, 961.0] | [378.0, 500.0, 700.0, 934.0, 1200.0, 1500.0, 2366.0]
HV 80A | HV 80A | 80 | 0 | [10.0, 2.05, 0.369, 0.198, 0.1, 0.051, 0.0298, 0.01] | [10.0, 4.15, 1.03, 0.198, 0.1, 0.051, 0.0172, 0.01] | 0 | [240.0, 300.0, 400.0, 450.0, 530.0, 650.0, 800.0, 1311.0] | [480.0, 550.0, 700.0, 1000.0, 1260.0, 1600.0, 2500.0, 3227.0]
Siemens NH-1-100 | Siemens NH-1-100 | 100 | [5400.0, 2000.0, 400.0, 20.0, 1.0, 0.2, 0.012, 0.004] | 0 | 0 | [150.0, 190.0, 250.0, 430.0, 900.0, 1250.0, 2700.0, 3600.0] | 0 | 0
Siemens NH-1-125 | Siemens NH-1-125 | 125 | [4800.0, 120.0, 7.0, 0.1, 0.004] | 0 | 0 | [180.0, 400.0, 740.0, 2000.0, 4250.0] | 0 | 0
Siemens NH-1-16 | Siemens NH-1-16 | 16 | [4000.0, 400.0, 2.0, 0.1, 0.04, 0.01] | 0 | 0 | [26.0, 35.0, 75.0, 150.0, 200.0, 300.0] | 0 | 0
Siemens NH-1-160 | Siemens NH-1-160 | 160 | [4800.0, 120.0, 7.0, 0.1, 0.004] | 0 | 0 | [210.0, 500.0, 900.0, 2300.0, 5000.0] | 0 | 0
Siemens NH-1-25 | Siemens NH-1-25 | 25 | [4000.0, 1000.0, 10.0, 0.2, 0.02, 0.01] | 0 | 0 | [40.0, 50.0, 100.0, 210.0, 400.0, 500.0] | 0 | 0
Siemens NH-1-50 | Siemens NH-1-50 | 50 | [4000.0, 40.0, 4.0, 1.0, 0.02, 0.01] | 0 | 0 | [86.0, 200.0, 300.0, 400.0, 1000.0, 1280.0] | 0 | 0
Siemens NH-1-63 | Siemens NH-1-63 | 63 | [4000.0, 100.0, 10.0, 2.0, 0.04, 0.01] | 0 | 0 | [100.0, 200.0, 300.0, 400.0, 1000.0, 1500.0] | 0 | 0
Siemens NH-1-80 | Siemens NH-1-80 | 80 | [4800.0, 120.0, 7.0, 0.1, 0.01] | 0 | 0 | [150.58, 250.0, 450.0, 1150.0, 2470.0] | 0 | 0
Siemens NH-2-1000 | Siemens NH-2-1000 | 1000 | [4800.0, 120.0, 7.0, 0.1, 0.004] | 0 | 0 | [1900.0, 3500.0, 8400.0, 24000.0, 52000.0] | 0 | 0
Siemens NH-2-200 | Siemens NH-2-200 | 200 | [4800.0, 120.0, 7.0, 0.1, 0.004] | 0 | 0 | [280.0, 650.0, 1200.0, 3000.0, 7000.0] | 0 | 0
Siemens NH-2-224 | Siemens NH-2-224 | 224 | [4800.0, 120.0, 7.0, 0.2, 0.04, 0.004] | 0 | 0 | [400.0, 750.0, 1453.0, 3025.0, 4315.0, 7600.0] | 0 | 0
Siemens NH-2-250 | Siemens NH-2-250 | 250 | [4800.0, 120.0, 7.0, 0.1, 0.004] | 0 | 0 | [450.0, 800.0, 1650.0, 4000.0, 8500.0] | 0 | 0
Siemens NH-2-315 | Siemens NH-2-315 | 315 | [4800.0, 120.0, 7.0, 0.1, 0.004] | 0 | 0 | [550.0, 920.0, 1900.0, 5000.0, 11000.0] | 0 | 0
Siemens NH-2-355 | Siemens NH-2-355 | 355 | [4800.0, 120.0, 6.0, 0.1, 0.004] | 0 | 0 | [650.0, 1116.27, 2350.0, 5840.0, 12790.0] | 0 | 0
Siemens NH-2-400 | Siemens NH-2-400 | 400 | [4800.0, 120.0, 7.0, 0.1, 0.004] | 0 | 0 | [720.0, 1350.0, 2800.0, 6500.0, 15000.0] | 0 | 0
Siemens NH-2-425 | Siemens NH-2-425 | 425 | [4800.0, 120.0, 7.0, 0.1, 0.004] | 0 | 0 | [850.0, 1500.0, 3050.0, 7500.0, 16500.0] | 0 | 0
Siemens NH-2-630 | Siemens NH-2-630 | 630 | [4800.0, 120.0, 7.0, 0.1, 0.004] | 0 | 0 | [1200.0, 2000.0, 4800.0, 12000.0, 26000.0] | 0 | 0

## res_bus
| vm_pu | va_degree | p_mw | q_mvar
0 | 0.99453 | -0.10411 | 0.097436 | 0.02442
1 | 0.99706 | -0.055899 | 0.030154 | 0.0075573
2 | 0.99385 | -0.11699 | 0.012828 | 0.003215
3 | 1 | 0 | -0.54692 | -0.13947
4 | 0.99214 | -0.14974 | 0 | 0
5 | 0.99961 | -0.0075081 | 0.018123 | 0.0045422
6 | 0.99343 | -0.12454 | 0 | 0
7 | 0.98614 | -0.26524 | 0 | 0
8 | 0.99909 | -0.017483 | 0 | 0
9 | 0.98294 | -0.32651 | 0 | 0
10 | 0.98323 | -0.32093 | 0.010577 | 0.0026509
11 | 0.98272 | -0.33082 | 0.0052886 | 0.0013254
12 | 0.99158 | -0.15988 | 0 | 0
13 | 0.99013 | -0.1884 | 0.0014817 | 0.00037136
14 | 0.99887 | -0.021728 | 0.0070187 | 0.0017591
15 | 0.98377 | -0.31137 | 0.0387 | 0.0096992
16 | 0.98487 | -0.28985 | 0.038953 | 0.0097626
17 | 0.98328 | -0.3198 | 0.0032931 | 0.00082533
18 | 0.98269 | -0.33149 | 0.0033645 | 0.00084322
19 | 0.9915 | -0.16145 | 0.0016623 | 0.00041661
20 | 0.99009 | -0.18855 | 0.0022602 | 0.00056646
21 | 0.98881 | -0.21394 | 0 | 0
22 | 0.98154 | -0.35449 | 0 | 0
23 | 0.97866 | -0.41088 | 0.090209 | 0.022609
24 | 0.98374 | -0.31083 | 0 | 0
25 | 0.98352 | -0.31521 | 0.0032483 | 0.00081411
26 | 0.98489 | -0.28866 | 0.0024393 | 0.00061136
27 | 0.98239 | -0.33713 | 0.002473 | 0.0006198
28 | 0.98657 | -0.25616 | 0.0025294 | 0.00063392
29 | 0.97395 | -0.50204 | 0.062338 | 0.015623
30 | 0.98707 | -0.24645 | 0.011784 | 0.0029535
31 | 0.98833 | -0.22227 | 0.0022157 | 0.00055532
32 | 0.97732 | -0.43727 | 0.044826 | 0.011234
33 | 0.99145 | -0.16246 | 0.004244 | 0.0010637
34 | 0.98824 | -0.22501 | 0.003898 | 0.00097693
35 | 0.98832 | -0.22348 | 0 | 0
36 | 0.98778 | -0.23393 | 0.0071994 | 0.0018044
37 | 0.98754 | -0.23862 | 0.0052119 | 0.0013062
38 | 0.98867 | -0.21659 | 0 | 0
39 | 0.98743 | -0.24067 | 0.0056872 | 0.0014254
40 | 0.98823 | -0.22526 | 0.0083419 | 0.0020907
41 | 0.98715 | -0.24629 | 0.010199 | 0.0025561
42 | 0.99998 | 149.9956 | 0 | 0

## res_line
| p_from_mw | q_from_mvar | p_to_mw | q_to_mvar | pl_mw | ql_mvar | i_from_ka | i_to_ka | i_ka | vm_from_pu | va_from_degree | vm_to_pu | va_to_degree | loading_percent
0 | -0.32576 | -0.08273 | 0.32652 | 0.083214 | 0.00075773 | 0.00048396 | 0.48779 | 0.48779 | 0.48779 | 0.99453 | -0.10411 | 0.99706 | -0.055899 | 44.6691
1 | 0.22832 | 0.05831 | -0.22818 | -0.05822 | 0.00014211 | 9.0569e-05 | 0.342 | 0.342 | 0.342 | 0.99453 | -0.10411 | 0.99385 | -0.11699 | 31.319
2 | -0.35667 | -0.090771 | 0.35763 | 0.091387 | 0.00096395 | 0.00061586 | 0.53279 | 0.53279 | 0.53279 | 0.99706 | -0.055899 | 1 | 0 | 48.7901
3 | 0.21535 | 0.055005 | -0.21501 | -0.054788 | 0.00034035 | 0.00021681 | 0.3228 | 0.3228 | 0.3228 | 0.99385 | -0.11699 | 0.99214 | -0.14974 | 29.5602
4 | 0.025156 | 0.0063083 | -0.025147 | -0.0063027 | 8.9982e-06 | 5.5343e-06 | 0.037434 | 0.037434 | 0.037434 | 1 | 0 | 0.99961 | -0.0075081 | 10.284
5 | 0.16248 | 0.041774 | -0.16151 | -0.041154 | 0.00097695 | 0.00062003 | 0.24215 | 0.24215 | 0.24215 | 1 | 0 | 0.99343 | -0.12454 | 22.1751
6 | 0.21501 | 0.054788 | -0.21382 | -0.054027 | 0.001191 | 0.00076069 | 0.3228 | 0.3228 | 0.3228 | 0.99214 | -0.14974 | 0.98614 | -0.26524 | 44.3404
7 | 0.0070235 | 0.0017606 | -0.0070201 | -0.0017595 | 3.3369e-06 | 1.0691e-06 | 0.010455 | 0.010456 | 0.010456 | 0.99961 | -0.0075081 | 0.99909 | -0.017483 | 2.8724
8 | 0.11927 | 0.030486 | -0.11906 | -0.030358 | 0.00020348 | 0.00012826 | 0.17885 | 0.17885 | 0.17885 | 0.99343 | -0.12454 | 0.99158 | -0.15988 | 16.3786
9 | 0.04224 | 0.010668 | -0.042111 | -0.010586 | 0.00012883 | 8.1347e-05 | 0.063298 | 0.063298 | 0.063298 | 0.99343 | -0.12454 | 0.99013 | -0.1884 | 17.3897
10 | 0.038785 | 0.0097529 | -0.0387 | -0.0096992 | 8.5266e-05 | 5.3725e-05 | 0.058536 | 0.058536 | 0.058536 | 0.98614 | -0.26524 | 0.98377 | -0.31137 | 16.0814
11 | 0.17504 | 0.044274 | -0.17483 | -0.044143 | 0.00020641 | 0.0001317 | 0.26426 | 0.26426 | 0.26426 | 0.98614 | -0.26524 | 0.98487 | -0.28985 | 36.2998
12 | 0.0070201 | 0.0017595 | -0.0070187 | -0.0017591 | 1.4197e-06 | 4.552e-07 | 0.010456 | 0.010456 | 0.010456 | 0.99909 | -0.017483 | 0.99887 | -0.021728 | 2.8725
13 | -0.0086549 | -0.0021694 | 0.0086572 | 0.0021704 | 2.3013e-06 | 1.0196e-06 | 0.013102 | 0.013102 | 0.013102 | 0.98294 | -0.32651 | 0.98323 | -0.32093 | 3.5995
14 | 0.0086549 | 0.0021694 | -0.0086532 | -0.0021686 | 1.7747e-06 | 7.8644e-07 | 0.013102 | 0.013102 | 0.013102 | 0.98294 | -0.32651 | 0.98272 | -0.33082 | 3.5996
15 | -0.019235 | -0.0048213 | 0.019236 | 0.0048219 | 1.0338e-06 | 6.2035e-07 | 0.02911 | 0.02911 | 0.02911 | 0.98323 | -0.32093 | 0.98328 | -0.3198 | 7.9972
16 | 0.0033646 | 0.00084315 | -0.0033645 | -0.00084322 | 1.0871e-07 | -7.1934e-08 | 0.0050946 | 0.0050946 | 0.0050946 | 0.98272 | -0.33082 | 0.98269 | -0.33149 | 1.3996
17 | 0.0059069 | 0.0014803 | -0.0059065 | -0.0014802 | 4.4095e-07 | 8.9185e-08 | 0.0088642 | 0.0088643 | 0.0088643 | 0.99158 | -0.15988 | 0.9915 | -0.16145 | 2.4352
18 | 0.11315 | 0.028877 | -0.113 | -0.028778 | 0.00015651 | 9.9419e-05 | 0.16999 | 0.16999 | 0.16999 | 0.99158 | -0.15988 | 0.99009 | -0.18855 | 23.3504
19 | 0.040629 | 0.010215 | -0.04058 | -0.010184 | 4.9482e-05 | 3.1214e-05 | 0.061072 | 0.061072 | 0.061072 | 0.99013 | -0.1884 | 0.98881 | -0.21394 | 16.778
20 | 0.13588 | 0.03438 | -0.13546 | -0.034112 | 0.00042011 | 0.00026853 | 0.20541 | 0.20541 | 0.20541 | 0.98487 | -0.28985 | 0.98154 | -0.35449 | 56.4311
21 | -0.022529 | -0.0056473 | 0.022538 | 0.0056532 | 9.6367e-06 | 5.8869e-06 | 0.034093 | 0.034093 | 0.034093 | 0.98328 | -0.3198 | 0.98374 | -0.31083 | 9.3663
22 | 0.0042442 | 0.0010636 | -0.004244 | -0.0010637 | 2.0572e-07 | -4.2719e-08 | 0.0063696 | 0.0063696 | 0.0063696 | 0.9915 | -0.16145 | 0.99145 | -0.16246 | 1.7499
23 | 0.11074 | 0.028211 | -0.11056 | -0.028097 | 0.00017981 | 0.00011486 | 0.16659 | 0.16659 | 0.16659 | 0.99009 | -0.18855 | 0.98833 | -0.22227 | 45.7675
24 | 0.0083464 | 0.0020926 | -0.0083454 | -0.0020921 | 1.0557e-06 | 4.4678e-07 | 0.01256 | 0.012561 | 0.012561 | 0.98881 | -0.21394 | 0.98867 | -0.21659 | 3.4507
25 | 0.032234 | 0.0080911 | -0.032219 | -0.0080819 | 1.4655e-05 | 9.1663e-06 | 0.048511 | 0.048511 | 0.048511 | 0.98881 | -0.21394 | 0.98832 | -0.22348 | 13.3273
26 | 0.13546 | 0.034112 | -0.13509 | -0.033879 | 0.00036416 | 0.00023277 | 0.20541 | 0.20541 | 0.20541 | 0.98154 | -0.35449 | 0.97866 | -0.41088 | 56.4311
27 | 0.044882 | 0.01127 | -0.044826 | -0.011234 | 5.6434e-05 | 3.5712e-05 | 0.06825 | 0.06825 | 0.06825 | 0.97866 | -0.41088 | 0.97732 | -0.43727 | 18.75
28 | 0.068636 | 0.017425 | -0.068622 | -0.017415 | 1.4475e-05 | 9.2185e-06 | 0.1039 | 0.1039 | 0.1039 | 0.98374 | -0.31083 | 0.98352 | -0.31521 | 28.5438
29 | -0.091175 | -0.023078 | 0.091272 | 0.02314 | 9.714e-05 | 6.1997e-05 | 0.13799 | 0.13799 | 0.13799 | 0.98374 | -0.31083 | 0.98489 | -0.28866 | 37.91
30 | 0.065373 | 0.016601 | -0.065305 | -0.016557 | 6.8864e-05 | 4.3835e-05 | 0.098985 | 0.098985 | 0.098985 | 0.98352 | -0.31521 | 0.98239 | -0.33713 | 27.1937
31 | -0.093711 | -0.023751 | 0.093858 | 0.023845 | 0.00014661 | 9.3579e-05 | 0.14168 | 0.14168 | 0.14168 | 0.98489 | -0.28866 | 0.98657 | -0.25616 | 38.9225
32 | 0.062832 | 0.015938 | -0.062338 | -0.015623 | 0.00049397 | 0.00031432 | 0.095239 | 0.09524 | 0.09524 | 0.98239 | -0.33713 | 0.97395 | -0.50204 | 26.1648
33 | -0.096387 | -0.024479 | 0.096432 | 0.024507 | 4.505e-05 | 2.8759e-05 | 0.14549 | 0.14549 | 0.14549 | 0.98657 | -0.25616 | 0.98707 | -0.24645 | 39.9706
34 | -0.10822 | -0.027461 | 0.10834 | 0.027541 | 0.00012604 | 8.0504e-05 | 0.16326 | 0.16326 | 0.16326 | 0.98707 | -0.24645 | 0.98833 | -0.22227 | 44.8511
35 | -0.0111 | -0.0027823 | 0.011101 | 0.0027828 | 8.1229e-07 | 4.2051e-07 | 0.016714 | 0.016714 | 0.016714 | 0.98824 | -0.22501 | 0.98832 | -0.22348 | 4.5919
36 | 0.0072025 | 0.0018054 | -0.0071994 | -0.0018044 | 3.059e-06 | 1.0696e-06 | 0.010845 | 0.010845 | 0.010845 | 0.98824 | -0.22501 | 0.98778 | -0.23393 | 2.9795
37 | 0.021118 | 0.0052992 | -0.021102 | -0.0052899 | 1.5241e-05 | 9.2396e-06 | 0.031797 | 0.031797 | 0.031797 | 0.98832 | -0.22348 | 0.98754 | -0.23862 | 8.7355
38 | 0.01589 | 0.0039837 | -0.015889 | -0.0039828 | 1.5518e-06 | 9.0079e-07 | 0.023944 | 0.023944 | 0.023944 | 0.98754 | -0.23862 | 0.98743 | -0.24067 | 6.578
39 | 0.0083454 | 0.0020921 | -0.0083419 | -0.0020907 | 3.4465e-06 | 1.4591e-06 | 0.012561 | 0.012561 | 0.012561 | 0.98867 | -0.21659 | 0.98823 | -0.22526 | 3.4508
40 | 0.010202 | 0.0025575 | -0.010199 | -0.0025561 | 2.7308e-06 | 1.3537e-06 | 0.015374 | 0.015374 | 0.015374 | 0.98743 | -0.24067 | 0.98715 | -0.24629 | 4.2236

## res_trafo
| p_hv_mw | q_hv_mvar | p_lv_mw | q_lv_mvar | pl_mw | ql_mvar | i_hv_ka | i_lv_ka | vm_hv_pu | va_hv_degree | vm_lv_pu | va_lv_degree | loading_percent
0 | -1.2729e-15 | -1.3162e-15 | 0.00165 | 1.2699e-07 | 0.00165 | 1.2699e-07 | 5.2857e-17 | 0.0023815 | 0.99998 | 149.9956 | 1 | 0 | 0.2619

## res_ext_grid
| p_mw | q_mvar
0 | 0.54692 | 0.13947

## res_load
| p_mw | q_mvar
0 | 0.097436 | 0.02442
1 | 0.030154 | 0.0075573
2 | 0.012828 | 0.003215
3 | 0.018123 | 0.0045422
4 | 0.010577 | 0.0026509
5 | 0.0052886 | 0.0013254
6 | 0.0014817 | 0.00037136
7 | 0.0070187 | 0.0017591
8 | 0.0387 | 0.0096992
9 | 0.038953 | 0.0097626
10 | 0.0032931 | 0.00082533
11 | 0.0033645 | 0.00084322
12 | 0.0016623 | 0.00041661
13 | 0.0022602 | 0.00056646
14 | 0.090209 | 0.022609
15 | 0.0032483 | 0.00081411
16 | 0.0024393 | 0.00061136
17 | 0.002473 | 0.0006198
18 | 0.0025294 | 0.00063392
19 | 0.062338 | 0.015623
20 | 0.011784 | 0.0029535
21 | 0.0022157 | 0.00055532
22 | 0.044826 | 0.011234
23 | 0.004244 | 0.0010637
24 | 0.003898 | 0.00097693
25 | 0.0071994 | 0.0018044
26 | 0.0052119 | 0.0013062
27 | 0.0056872 | 0.0014254
28 | 0.0083419 | 0.0020907
29 | 0.010199 | 0.0025561

## dtypes
| element | column | dtype
0 | bus | name | object
1 | bus | vn_kv | float64
2 | bus | type | object
3 | bus | zone | object
4 | bus | in_service | bool
5 | load | name | object
6 | load | bus | uint32
7 | load | p_mw | float64
8 | load | q_mvar | float64
9 | load | const_z_percent | float64
10 | load | const_i_percent | float64
11 | load | sn_mva | float64
12 | load | scaling | float64
13 | load | in_service | bool
14 | load | type | object
15 | ext_grid | name | object
16 | ext_grid | bus | uint32
17 | ext_grid | vm_pu | float64
18 | ext_grid | va_degree | float64
19 | ext_grid | slack_weight | float64
20 | ext_grid | in_service | bool
21 | line | name | object
22 | line | std_type | object
23 | line | from_bus | uint32
24 | line | to_bus | uint32
25 | line | length_km | float64
26 | line | r_ohm_per_km | float64
27 | line | x_ohm_per_km | float64
28 | line | c_nf_per_km | float64
29 | line | g_us_per_km | float64
30 | line | max_i_ka | float64
31 | line | df | float64
32 | line | parallel | uint32
33 | line | type | object
34 | line | in_service | bool
35 | trafo | name | object
36 | trafo | std_type | object
37 | trafo | hv_bus | uint32
38 | trafo | lv_bus | uint32
39 | trafo | sn_mva | float64
40 | trafo | vn_hv_kv | float64
41 | trafo | vn_lv_kv | float64
42 | trafo | vk_percent | float64
43 | trafo | vkr_percent | float64
44 | trafo | pfe_kw | float64
45 | trafo | i0_percent | float64
46 | trafo | shift_degree | float64
47 | trafo | tap_side | object
48 | trafo | tap_neutral | int32
49 | trafo | tap_min | int32
50 | trafo | tap_max | int32
51 | trafo | tap_step_percent | float64
52 | trafo | tap_step_degree | float64
53 | trafo | tap_pos | int32
54 | trafo | tap_phase_shifter | bool
55 | trafo | parallel | uint32
56 | trafo | df | float64
57 | trafo | in_service | bool
58 | line_geodata | coords | object
59 | bus_geodata | x | float64
60 | bus_geodata | y | float64
61 | bus_geodata | coords | object
62 | res_bus | vm_pu | float64
63 | res_bus | va_degree | float64
64 | res_bus | p_mw | float64
65 | res_bus | q_mvar | float64
66 | res_line | p_from_mw | float64
67 | res_line | q_from_mvar | float64
68 | res_line | p_to_mw | float64
69 | res_line | q_to_mvar | float64
70 | res_line | pl_mw | float64
71 | res_line | ql_mvar | float64
72 | res_line | i_from_ka | float64
73 | res_line | i_to_ka | float64
74 | res_line | i_ka | float64
75 | res_line | vm_from_pu | float64
76 | res_line | va_from_degree | float64
77 | res_line | vm_to_pu | float64
78 | res_line | va_to_degree | float64
79 | res_line | loading_percent | float64
80 | res_trafo | p_hv_mw | float64
81 | res_trafo | q_hv_mvar | float64
82 | res_trafo | p_lv_mw | float64
83 | res_trafo | q_lv_mvar | float64
84 | res_trafo | pl_mw | float64
85 | res_trafo | ql_mvar | float64
86 | res_trafo | i_hv_ka | float64
87 | res_trafo | i_lv_ka | float64
88 | res_trafo | vm_hv_pu | float64
89 | res_trafo | va_hv_degree | float64
90 | res_trafo | vm_lv_pu | float64
91 | res_trafo | va_lv_degree | float64
92 | res_trafo | loading_percent | float64
93 | res_ext_grid | p_mw | float64
94 | res_ext_grid | q_mvar | float64
95 | res_load | p_mw | float64
96 | res_load | q_mvar | float64

## parameters
| version | format_version | converged | OPF_converged | name | f_hz | sn_mva
0 | 2.14.6 | 2.14.0 | TRUE | FALSE |  | 50 | 1