## bus
| name | vn_kv | type | zone | in_service
0 | bus_LV_5225-2_0_6_node_0 | 0.4 | n |  | TRUE
1 | bus_LV_5225-2_0_6_node_1 | 0.4 | n |  | TRUE
2 | bus_LV_5225-2_0_6_node_2 | 0.4 | n |  | TRUE
3 | bus_LV_5225-2_0_6_node_3 | 0.4 | n |  | TRUE
4 | bus_LV_5225-2_0_6_node_10 | 0.4 | n |  | TRUE
5 | bus_LV_5225-2_0_6_node_31 | 0.4 | n |  | TRUE
6 | bus_LV_5225-2_0_6_node_8 | 0.4 | n |  | TRUE
7 | bus_LV_5225-2_0_6_node_4 | 0.4 | n |  | TRUE
8 | bus_LV_5225-2_0_6_node_5 | 0.4 | n |  | TRUE
9 | bus_LV_5225-2_0_6_node_6 | 0.4 | n |  | TRUE
10 | bus_LV_5225-2_0_6_node_7 | 0.4 | n |  | TRUE
11 | bus_LV_5225-2_0_6_node_9 | 0.4 | n |  | TRUE
12 | bus_LV_5225-2_0_6_node_52 | 0.4 | n |  | TRUE
13 | bus_LV_5225-2_0_6_node_53 | 0.4 | n |  | TRUE
14 | bus_LV_5225-2_0_6_node_79 | 0.4 | n |  | TRUE
15 | bus_LV_5225-2_0_6_node_11 | 0.4 | n |  | TRUE
16 | bus_LV_5225-2_0_6_node_12 | 0.4 | n |  | TRUE
17 | bus_LV_5225-2_0_6_node_13 | 0.4 | n |  | TRUE
18 | bus_LV_5225-2_0_6_node_14 | 0.4 | n |  | TRUE
19 | bus_LV_5225-2_0_6_node_16 | 0.4 | n |  | TRUE
20 | bus_LV_5225-2_0_6_node_17 | 0.4 | n |  | TRUE
21 | bus_LV_5225-2_0_6_node_18 | 0.4 | n |  | TRUE
22 | bus_LV_5225-2_0_6_node_21 | 0.4 | n |  | TRUE
23 | bus_LV_5225-2_0_6_node_45 | 0.4 | n |  | TRUE
24 | bus_LV_5225-2_0_6_node_43 | 0.4 | n |  | TRUE
25 | bus_LV_5225-2_0_6_node_19 | 0.4 | n |  | TRUE
26 | bus_LV_5225-2_0_6_node_20 | 0.4 | n |  | TRUE
27 | bus_LV_5225-2_0_6_node_81 | 0.4 | n |  | TRUE
28 | bus_LV_5225-2_0_6_node_69 | 0.4 | n |  | TRUE
29 | bus_LV_5225-2_0_6_node_41 | 0.4 | n |  | TRUE
30 | bus_LV_5225-2_0_6_node_90 | 0.4 | n |  | TRUE
31 | bus_LV_5225-2_0_6_node_89 | 0.4 | n |  | TRUE
32 | bus_LV_5225-2_0_6_node_22 | 0.4 | n |  | TRUE
33 | bus_LV_5225-2_0_6_node_23 | 0.4 | n |  | TRUE
34 | bus_LV_5225-2_0_6_node_24 | 0.4 | n |  | TRUE
35 | bus_LV_5225-2_0_6_node_25 | 0.4 | n |  | TRUE
36 | bus_LV_5225-2_0_6_node_26 | 0.4 | n |  | TRUE
37 | bus_LV_5225-2_0_6_node_27 | 0.4 | n |  | TRUE
38 | bus_LV_5225-2_0_6_node_28 | 0.4 | n |  | TRUE
39 | bus_LV_5225-2_0_6_node_29 | 0.4 | n |  | TRUE
40 | bus_LV_5225-2_0_6_node_30 | 0.4 | n |  | TRUE
41 | bus_LV_5225-2_0_6_node_38 | 0.4 | n |  | TRUE
42 | bus_LV_5225-2_0_6_node_46 | 0.4 | n |  | TRUE
43 | bus_LV_5225-2_0_6_node_51 | 0.4 | n |  | TRUE
44 | bus_LV_5225-2_0_6_node_60 | 0.4 | n |  | TRUE
45 | bus_LV_5225-2_0_6_node_36 | 0.4 | n |  | TRUE
46 | bus_LV_5225-2_0_6_node_47 | 0.4 | n |  | TRUE
47 | bus_LV_5225-2_0_6_node_49 | 0.4 | n |  | TRUE
48 | bus_LV_5225-2_0_6_node_84 | 0.4 | n |  | TRUE
49 | bus_LV_5225-2_0_6_node_32 | 0.4 | n |  | TRUE
50 | bus_LV_5225-2_0_6_node_33 | 0.4 | n |  | TRUE
51 | bus_LV_5225-2_0_6_node_34 | 0.4 | n |  | TRUE
52 | bus_LV_5225-2_0_6_node_35 | 0.4 | n |  | TRUE
53 | bus_LV_5225-2_0_6_node_37 | 0.4 | n |  | TRUE
54 | bus_LV_5225-2_0_6_node_40 | 0.4 | n |  | TRUE
55 | bus_LV_5225-2_0_6_node_91 | 0.4 | n |  | TRUE
56 | bus_LV_5225-2_0_6_node_58 | 0.4 | n |  | TRUE
57 | bus_LV_5225-2_0_6_node_92 | 0.4 | n |  | TRUE
58 | bus_LV_5225-2_0_6_node_62 | 0.4 | n |  | TRUE
59 | bus_LV_5225-2_0_6_node_61 | 0.4 | n |  | TRUE
60 | bus_LV_5225-2_0_6_node_67 | 0.4 | n |  | TRUE
61 | bus_LV_5225-2_0_6_node_65 | 0.4 | n |  | TRUE
62 | bus_LV_5225-2_0_6_node_44 | 0.4 | n |  | TRUE
63 | bus_LV_5225-2_0_6_node_42 | 0.4 | n |  | TRUE
64 | bus_LV_5225-2_0_6_node_56 | 0.4 | n |  | TRUE
65 | bus_LV_5225-2_0_6_node_68 | 0.4 | n |  | TRUE
66 | bus_LV_5225-2_0_6_node_95 | 0.4 | n |  | TRUE
67 | bus_LV_5225-2_0_6_node_66 | 0.4 | n |  | TRUE
68 | bus_LV_5225-2_0_6_node_48 | 0.4 | n |  | TRUE
69 | bus_LV_5225-2_0_6_node_50 | 0.4 | n |  | TRUE
70 | bus_LV_5225-2_0_6_node_54 | 0.4 | n |  | TRUE
71 | bus_LV_5225-2_0_6_node_55 | 0.4 | n |  | TRUE
72 | bus_LV_5225-2_0_6_node_57 | 0.4 | n |  | TRUE
73 | bus_LV_5225-2_0_6_node_59 | 0.4 | n |  | TRUE
74 | bus_LV_5225-2_0_6_node_85 | 0.4 | n |  | TRUE
75 | bus_LV_5225-2_0_6_node_86 | 0.4 | n |  | TRUE
76 | bus_LV_5225-2_0_6_node_63 | 0.4 | n |  | TRUE
77 | bus_LV_5225-2_0_6_node_64 | 0.4 | n |  | TRUE
78 | bus_LV_5225-2_0_6_node_73 | 0.4 | n |  | TRUE
79 | bus_LV_5225-2_0_6_node_71 | 0.4 | n |  | TRUE
80 | bus_LV_5225-2_0_6_node_70 | 0.4 | n |  | TRUE
81 | bus_LV_5225-2_0_6_node_72 | 0.4 | n |  | TRUE
82 | bus_LV_5225-2_0_6_node_74 | 0.4 | n |  | TRUE
83 | bus_LV_5225-2_0_6_node_75 | 0.4 | n |  | TRUE
84 | bus_LV_5225-2_0_6_node_87 | 0.4 | n |  | TRUE
85 | bus_LV_5225-2_0_6_node_77 | 0.4 | n |  | TRUE
86 | bus_LV_5225-2_0_6_node_88 | 0.4 | n |  | TRUE
87 | bus_LV_5225-2_0_6_node_76 | 0.4 | n |  | TRUE
88 | bus_LV_5225-2_0_6_node_78 | 0.4 | n |  | TRUE
89 | bus_LV_5225-2_0_6_node_83 | 0.4 | n |  | TRUE
90 | bus_LV_5225-2_0_6_node_82 | 0.4 | n |  | TRUE
91 | bus_LV_5225-2_0_6_node_93 | 0.4 | n |  | TRUE
92 | bus_LV_5225-2_0_6_node_94 | 0.4 | n |  | TRUE
93 | bus_MV_254_0_node_80 | 20 | n |  | TRUE

## load
| name | bus | p_mw | q_mvar | const_z_percent | const_i_percent | sn_mva | scaling | in_service | type
0 | LV_5225-2_0_6_load_0 | 0 | 0.0089492 | 0.0022429 | 0 | 0 |  | 1 | TRUE | wye
1 | LV_5225-2_0_6_load_1 | 1 | 0.011697 | 0.0029315 | 0 | 0 |  | 1 | TRUE | wye
2 | LV_5225-2_0_6_load_2 | 2 | 0.0080365 | 0.0020141 | 0 | 0 |  | 1 | TRUE | wye
3 | LV_5225-2_0_6_load_3 | 3 | 0.0068253 | 0.0017106 | 0 | 0 |  | 1 | TRUE | wye
4 | LV_5225-2_0_6_load_31 | 5 | 0.014387 | 0.0036058 | 0 | 0 |  | 1 | TRUE | wye
5 | LV_5225-2_0_6_load_4 | 7 | 0.0066436 | 0.001665 | 0 | 0 |  | 1 | TRUE | wye
6 | LV_5225-2_0_6_load_5 | 8 | 0.013004 | 0.0032592 | 0 | 0 |  | 1 | TRUE | wye
7 | LV_5225-2_0_6_load_6 | 9 | 0.0048136 | 0.0012064 | 0 | 0 |  | 1 | TRUE | wye
8 | LV_5225-2_0_6_load_7 | 10 | 0.0035462 | 0.00088877 | 0 | 0 |  | 1 | TRUE | wye
9 | LV_5225-2_0_6_load_9 | 11 | 0.007425 | 0.0018609 | 0 | 0 |  | 1 | TRUE | wye
10 | LV_5225-2_0_6_load_52 | 12 | 0.0019333 | 0.00048452 | 0 | 0 |  | 1 | TRUE | wye
11 | LV_5225-2_0_6_load_53 | 13 | 0.017659 | 0.0044257 | 0 | 0 |  | 1 | TRUE | wye
12 | LV_5225-2_0_6_load_11 | 15 | 0.0070681 | 0.0017714 | 0 | 0 |  | 1 | TRUE | wye
13 | LV_5225-2_0_6_load_16 | 19 | 0.0079783 | 0.0019995 | 0 | 0 |  | 1 | TRUE | wye
14 | LV_5225-2_0_6_load_18 | 21 | 0.0065218 | 0.0016345 | 0 | 0 |  | 1 | TRUE | wye
15 | LV_5225-2_0_6_load_45 | 23 | 0.0039127 | 0.00098061 | 0 | 0 |  | 1 | TRUE | wye
16 | LV_5225-2_0_6_load_20 | 26 | 0.030606 | 0.0076705 | 0 | 0 |  | 1 | TRUE | wye
17 | LV_5225-2_0_6_load_41 | 29 | 0.0028033 | 0.00070257 | 0 | 0 |  | 1 | TRUE | wye
18 | LV_5225-2_0_6_load_90 | 30 | 0.012952 | 0.0032461 | 0 | 0 |  | 1 | TRUE | wye
19 | LV_5225-2_0_6_load_89 | 31 | 0.004315 | 0.0010814 | 0 | 0 |  | 1 | TRUE | wye
20 | LV_5225-2_0_6_load_22 | 32 | 0.0081286 | 0.0020372 | 0 | 0 |  | 1 | TRUE | wye
21 | LV_5225-2_0_6_load_23 | 33 | 0.0035163 | 0.00088127 | 0 | 0 |  | 1 | TRUE | wye
22 | LV_5225-2_0_6_load_25 | 35 | 0.0049117 | 0.001231 | 0 | 0 |  | 1 | TRUE | wye
23 | LV_5225-2_0_6_load_26 | 36 | 0.0092453 | 0.0023171 | 0 | 0 |  | 1 | TRUE | wye
24 | LV_5225-2_0_6_load_27 | 37 | 0.0040198 | 0.0010074 | 0 | 0 |  | 1 | TRUE | wye
25 | LV_5225-2_0_6_load_28 | 38 | 0.015182 | 0.0038049 | 0 | 0 |  | 1 | TRUE | wye
26 | LV_5225-2_0_6_load_29 | 39 | 0.0046536 | 0.0011663 | 0 | 0 |  | 1 | TRUE | wye
27 | LV_5225-2_0_6_load_30 | 40 | 0.0065916 | 0.001652 | 0 | 0 |  | 1 | TRUE | wye
28 | LV_5225-2_0_6_load_46 | 42 | 0.0081177 | 0.0020345 | 0 | 0 |  | 1 | TRUE | wye
29 | LV_5225-2_0_6_load_51 | 43 | 0.0061977 | 0.0015533 | 0 | 0 |  | 1 | TRUE | wye
30 | LV_5225-2_0_6_load_60 | 44 | 0.012093 | 0.0030308 | 0 | 0 |  | 1 | TRUE | wye
31 | LV_5225-2_0_6_load_47 | 46 | 0.014124 | 0.0035399 | 0 | 0 |  | 1 | TRUE | wye
32 | LV_5225-2_0_6_load_49 | 47 | 0.0017685 | 0.00044324 | 0 | 0 |  | 1 | TRUE | wye
33 | LV_5225-2_0_6_load_32 | 49 | 0.015288 | 0.0038315 | 0 | 0 |  | 1 | TRUE | wye
34 | LV_5225-2_0_6_load_33 | 50 | 0.0087501 | 0.002193 | 0 | 0 |  | 1 | TRUE | wye
35 | LV_5225-2_0_6_load_34 | 51 | 0.0078881 | 0.0019769 | 0 | 0 |  | 1 | TRUE | wye
36 | LV_5225-2_0_6_load_40 | 54 | 0.012403 | 0.0031084 | 0 | 0 |  | 1 | TRUE | wye
37 | LV_5225-2_0_6_load_91 | 55 | 0.00095532 | 0.00023942 | 0 | 0 |  | 1 | TRUE | wye
38 | LV_5225-2_0_6_load_58 | 56 | 0.0068467 | 0.0017159 | 0 | 0 |  | 1 | TRUE | wye
39 | LV_5225-2_0_6_load_92 | 57 | 0.00088653 | 0.00022219 | 0 | 0 |  | 1 | TRUE | wye
40 | LV_5225-2_0_6_load_62 | 58 | 0.0047244 | 0.0011841 | 0 | 0 |  | 1 | TRUE | wye
41 | LV_5225-2_0_6_load_67 | 60 | 0.014374 | 0.0036025 | 0 | 0 |  | 1 | TRUE | wye
42 | LV_5225-2_0_6_load_65 | 61 | 0.0058551 | 0.0014674 | 0 | 0 |  | 1 | TRUE | wye
43 | LV_5225-2_0_6_load_44 | 62 | 0.0056137 | 0.0014069 | 0 | 0 |  | 1 | TRUE | wye
44 | LV_5225-2_0_6_load_42 | 63 | 0.0058177 | 0.0014581 | 0 | 0 |  | 1 | TRUE | wye
45 | LV_5225-2_0_6_load_56 | 64 | 0.0060107 | 0.0015064 | 0 | 0 |  | 1 | TRUE | wye
46 | LV_5225-2_0_6_load_68 | 65 | 0.011507 | 0.0028839 | 0 | 0 |  | 1 | TRUE | wye
47 | LV_5225-2_0_6_load_95 | 66 | 0.0067885 | 0.0017014 | 0 | 0 |  | 1 | TRUE | wye
48 | LV_5225-2_0_6_load_48 | 68 | 0.0042065 | 0.0010543 | 0 | 0 |  | 1 | TRUE | wye
49 | LV_5225-2_0_6_load_50 | 69 | 0.016538 | 0.0041449 | 0 | 0 |  | 1 | TRUE | wye
50 | LV_5225-2_0_6_load_54 | 70 | 0.0056701 | 0.0014211 | 0 | 0 |  | 1 | TRUE | wye
51 | LV_5225-2_0_6_load_55 | 71 | 0.0073528 | 0.0018428 | 0 | 0 |  | 1 | TRUE | wye
52 | LV_5225-2_0_6_load_57 | 72 | 0.0088874 | 0.0022274 | 0 | 0 |  | 1 | TRUE | wye
53 | LV_5225-2_0_6_load_59 | 73 | 0.0023194 | 0.00058129 | 0 | 0 |  | 1 | TRUE | wye
54 | LV_5225-2_0_6_load_85 | 74 | 0.0020455 | 0.00051265 | 0 | 0 |  | 1 | TRUE | wye
55 | LV_5225-2_0_6_load_86 | 75 | 0.0022245 | 0.00055752 | 0 | 0 |  | 1 | TRUE | wye
56 | LV_5225-2_0_6_load_63 | 76 | 0.011873 | 0.0029756 | 0 | 0 |  | 1 | TRUE | wye
57 | LV_5225-2_0_6_load_64 | 77 | 0.0056496 | 0.0014159 | 0 | 0 |  | 1 | TRUE | wye
58 | LV_5225-2_0_6_load_71 | 79 | 0.0091541 | 0.0022942 | 0 | 0 |  | 1 | TRUE | wye
59 | LV_5225-2_0_6_load_70 | 80 | 0.031885 | 0.0079913 | 0 | 0 |  | 1 | TRUE | wye
60 | LV_5225-2_0_6_load_87 | 84 | 0.0088456 | 0.0022169 | 0 | 0 |  | 1 | TRUE | wye
61 | LV_5225-2_0_6_load_77 | 85 | 0.027526 | 0.0068986 | 0 | 0 |  | 1 | TRUE | wye
62 | LV_5225-2_0_6_load_88 | 86 | 0.0083667 | 0.0020969 | 0 | 0 |  | 1 | TRUE | wye
63 | LV_5225-2_0_6_load_76 | 87 | 0.0069091 | 0.0017316 | 0 | 0 |  | 1 | TRUE | wye
64 | LV_5225-2_0_6_load_78 | 88 | 0.005783 | 0.0014493 | 0 | 0 |  | 1 | TRUE | wye
65 | LV_5225-2_0_6_load_83 | 89 | 0.00083339 | 0.00020887 | 0 | 0 |  | 1 | TRUE | wye
66 | LV_5225-2_0_6_load_82 | 90 | 0.0070993 | 0.0017792 | 0 | 0 |  | 1 | TRUE | wye
67 | LV_5225-2_0_6_load_93 | 91 | 0.0033506 | 0.00083975 | 0 | 0 |  | 1 | TRUE | wye

## ext_grid
| name | bus | vm_pu | va_degree | slack_weight | in_service
0 |  | 76 | 1 | 0 | 1 | TRUE

## line
| name | std_type | from_bus | to_bus | length_km | r_ohm_per_km | x_ohm_per_km | c_nf_per_km | g_us_per_km | max_i_ka | df | parallel | type | in_service
0 | LV_5225-2_0_6_line_0 |  | 0 | 1 | 0.010306 | 0.125 | 0.08 | 261 | 0 | 0.364 | 1 | 1 | cs | TRUE
1 | LV_5225-2_0_6_line_1 |  | 1 | 2 | 0.0099857 | 0.125 | 0.08 | 261 | 0 | 0.364 | 1 | 1 | cs | TRUE
2 | LV_5225-2_0_6_line_2 |  | 2 | 3 | 0.00053519 | 0.125 | 0.08 | 261 | 0 | 0.364 | 1 | 1 | cs | TRUE
3 | LV_5225-2_0_6_line_3 |  | 3 | 4 | 0.054424 | 0.125 | 0.08 | 261 | 0 | 0.364 | 1 | 1 | cs | TRUE
4 | LV_5225-2_0_6_line_4 |  | 4 | 5 | 0.079729 | 0.125 | 0.08 | 261 | 0 | 0.364 | 1 | 2 | cs | TRUE
5 | LV_5225-2_0_6_line_5 |  | 4 | 6 | 0.065932 | 0.125 | 0.08 | 261 | 0 | 0.364 | 1 | 1 | cs | TRUE
6 | LV_5225-2_0_6_line_6 |  | 5 | 14 | 0.043635 | 0.125 | 0.08 | 261 | 0 | 0.364 | 1 | 2 | cs | TRUE
7 | LV_5225-2_0_6_line_7 |  | 6 | 9 | 0.016304 | 0.125 | 0.08 | 261 | 0 | 0.364 | 1 | 1 | cs | TRUE
8 | LV_5225-2_0_6_line_8 |  | 7 | 8 | 0.011674 | 0.125 | 0.08 | 261 | 0 | 0.364 | 1 | 1 | cs | TRUE
9 | LV_5225-2_0_6_line_9 |  | 7 | 9 | 0.0072015 | 0.125 | 0.08 | 261 | 0 | 0.364 | 1 | 1 | cs | TRUE
10 | LV_5225-2_0_6_line_10 |  | 8 | 10 | 0.071152 | 0.125 | 0.08 | 261 | 0 | 0.364 | 1 | 1 | cs | TRUE
11 | LV_5225-2_0_6_line_11 |  | 10 | 11 | 0.027112 | 0.125 | 0.08 | 261 | 0 | 0.364 | 1 | 1 | cs | TRUE
12 | LV_5225-2_0_6_line_12 |  | 11 | 12 | 0.0015961 | 0.125 | 0.08 | 261 | 0 | 0.364 | 1 | 1 | cs | TRUE
13 | LV_5225-2_0_6_line_13 |  | 12 | 13 | 0.0057886 | 0.125 | 0.08 | 261 | 0 | 0.364 | 1 | 1 | cs | TRUE
14 | LV_5225-2_0_6_line_14 |  | 14 | 48 | 0.047756 | 0.125 | 0.08 | 261 | 0 | 0.364 | 1 | 3 | cs | TRUE
15 | LV_5225-2_0_6_line_15 |  | 15 | 16 | 0.033319 | 0.125 | 0.08 | 261 | 0 | 0.364 | 1 | 1 | cs | TRUE
16 | LV_5225-2_0_6_line_16 |  | 15 | 17 | 0.013582 | 0.125 | 0.08 | 261 | 0 | 0.364 | 1 | 1 | cs | TRUE
17 | LV_5225-2_0_6_line_17 |  | 16 | 18 | 0.033222 | 0.125 | 0.08 | 261 | 0 | 0.364 | 1 | 1 | cs | TRUE
18 | LV_5225-2_0_6_line_18 |  | 17 | 19 | 0.015163 | 0.125 | 0.08 | 261 | 0 | 0.364 | 1 | 1 | cs | TRUE
19 | LV_5225-2_0_6_line_19 |  | 18 | 20 | 0.036495 | 0.125 | 0.08 | 261 | 0 | 0.364 | 1 | 1 | cs | TRUE
20 | LV_5225-2_0_6_line_20 |  | 18 | 21 | 0.027396 | 0.125 | 0.08 | 261 | 0 | 0.364 | 1 | 1 | cs | TRUE
21 | LV_5225-2_0_6_line_21 |  | 19 | 22 | 0.019227 | 0.125 | 0.08 | 261 | 0 | 0.364 | 1 | 1 | cs | TRUE
22 | LV_5225-2_0_6_line_22 |  | 20 | 23 | 0.023212 | 0.125 | 0.08 | 261 | 0 | 0.364 | 1 | 1 | cs | TRUE
23 | LV_5225-2_0_6_line_23 |  | 20 | 24 | 0.041323 | 0.125 | 0.08 | 261 | 0 | 0.364 | 1 | 1 | cs | TRUE
24 | LV_5225-2_0_6_line_24 |  | 22 | 27 | 0.0258 | 0.125 | 0.08 | 261 | 0 | 0.364 | 1 | 1 | cs | TRUE
25 | LV_5225-2_0_6_line_25 |  | 23 | 28 | 0.022513 | 0.125 | 0.08 | 261 | 0 | 0.364 | 1 | 1 | cs | TRUE
26 | LV_5225-2_0_6_line_26 |  | 24 | 29 | 0.011232 | 0.125 | 0.08 | 261 | 0 | 0.364 | 1 | 1 | cs | TRUE
27 | LV_5225-2_0_6_line_27 |  | 24 | 25 | 0.011919 | 0.125 | 0.08 | 261 | 0 | 0.364 | 1 | 1 | cs | TRUE
28 | LV_5225-2_0_6_line_28 |  | 25 | 26 | 0.0090204 | 0.125 | 0.08 | 261 | 0 | 0.364 | 1 | 1 | cs | TRUE
29 | LV_5225-2_0_6_line_29 |  | 27 | 30 | 0.023056 | 0.125 | 0.08 | 261 | 0 | 0.364 | 1 | 1 | cs | TRUE
30 | LV_5225-2_0_6_line_30 |  | 27 | 31 | 0.040132 | 0.125 | 0.08 | 261 | 0 | 0.364 | 1 | 1 | cs | TRUE
31 | LV_5225-2_0_6_line_31 |  | 28 | 60 | 0.025802 | 0.125 | 0.08 | 261 | 0 | 0.364 | 1 | 1 | cs | TRUE
32 | LV_5225-2_0_6_line_32 |  | 29 | 63 | 0.017194 | 0.125 | 0.08 | 261 | 0 | 0.364 | 1 | 1 | cs | TRUE
33 | LV_5225-2_0_6_line_33 |  | 32 | 33 | 0.025353 | 0.125 | 0.08 | 261 | 0 | 0.364 | 1 | 3 | cs | TRUE
34 | LV_5225-2_0_6_line_34 |  | 32 | 34 | 0.014817 | 0.125 | 0.08 | 261 | 0 | 0.364 | 1 | 3 | cs | TRUE
35 | LV_5225-2_0_6_line_35 |  | 33 | 35 | 0.0013446 | 0.125 | 0.08 | 261 | 0 | 0.364 | 1 | 3 | cs | TRUE
36 | LV_5225-2_0_6_line_36 |  | 34 | 36 | 0.011669 | 0.125 | 0.08 | 261 | 0 | 0.364 | 1 | 3 | cs | TRUE
37 | LV_5225-2_0_6_line_37 |  | 34 | 37 | 0.021208 | 0.125 | 0.08 | 261 | 0 | 0.364 | 1 | 1 | cs | TRUE
38 | LV_5225-2_0_6_line_38 |  | 35 | 38 | 0.02636 | 0.125 | 0.08 | 261 | 0 | 0.364 | 1 | 3 | cs | TRUE
39 | LV_5225-2_0_6_line_39 |  | 36 | 39 | 0.029669 | 0.125 | 0.08 | 261 | 0 | 0.364 | 1 | 3 | cs | TRUE
40 | LV_5225-2_0_6_line_40 |  | 37 | 40 | 0.0093148 | 0.125 | 0.08 | 261 | 0 | 0.364 | 1 | 1 | cs | TRUE
41 | LV_5225-2_0_6_line_41 |  | 38 | 41 | 0.014414 | 0.125 | 0.08 | 261 | 0 | 0.364 | 1 | 3 | cs | TRUE
42 | LV_5225-2_0_6_line_42 |  | 39 | 42 | 0.0039662 | 0.125 | 0.08 | 261 | 0 | 0.364 | 1 | 3 | cs | TRUE
43 | LV_5225-2_0_6_line_43 |  | 40 | 43 | 0.016023 | 0.125 | 0.08 | 261 | 0 | 0.364 | 1 | 1 | cs | TRUE
44 | LV_5225-2_0_6_line_44 |  | 41 | 44 | 0.008901 | 0.125 | 0.08 | 261 | 0 | 0.364 | 1 | 3 | cs | TRUE
45 | LV_5225-2_0_6_line_45 |  | 41 | 45 | 0.03082 | 0.125 | 0.08 | 261 | 0 | 0.364 | 1 | 1 | cs | TRUE
46 | LV_5225-2_0_6_line_46 |  | 42 | 46 | 0.040848 | 0.125 | 0.08 | 261 | 0 | 0.364 | 1 | 3 | cs | TRUE
47 | LV_5225-2_0_6_line_47 |  | 43 | 47 | 0.011632 | 0.125 | 0.08 | 261 | 0 | 0.364 | 1 | 1 | cs | TRUE
48 | LV_5225-2_0_6_line_48 |  | 44 | 58 | 0.018621 | 0.125 | 0.08 | 261 | 0 | 0.364 | 1 | 3 | cs | TRUE
49 | LV_5225-2_0_6_line_49 |  | 45 | 54 | 0.018459 | 0.125 | 0.08 | 261 | 0 | 0.364 | 1 | 1 | cs | TRUE
50 | LV_5225-2_0_6_line_50 |  | 45 | 51 | 0.011985 | 0.125 | 0.08 | 261 | 0 | 0.364 | 1 | 1 | cs | TRUE
51 | LV_5225-2_0_6_line_51 |  | 46 | 65 | 0.010628 | 0.125 | 0.08 | 261 | 0 | 0.364 | 1 | 3 | cs | TRUE
52 | LV_5225-2_0_6_line_52 |  | 46 | 66 | 0.10244 | 0.125 | 0.08 | 261 | 0 | 0.364 | 1 | 1 | cs | TRUE
53 | LV_5225-2_0_6_line_53 |  | 47 | 68 | 0.0023814 | 0.125 | 0.08 | 261 | 0 | 0.364 | 1 | 1 | cs | TRUE
54 | LV_5225-2_0_6_line_54 |  | 48 | 86 | 0.048335 | 0.125 | 0.08 | 261 | 0 | 0.364 | 1 | 3 | cs | TRUE
55 | LV_5225-2_0_6_line_55 |  | 49 | 50 | 0.024008 | 0.125 | 0.08 | 261 | 0 | 0.364 | 1 | 1 | cs | TRUE
56 | LV_5225-2_0_6_line_56 |  | 49 | 51 | 0.012348 | 0.125 | 0.08 | 261 | 0 | 0.364 | 1 | 1 | cs | TRUE
57 | LV_5225-2_0_6_line_57 |  | 50 | 52 | 0.023824 | 0.125 | 0.08 | 261 | 0 | 0.364 | 1 | 1 | cs | TRUE
58 | LV_5225-2_0_6_line_58 |  | 52 | 53 | 0.028235 | 0.125 | 0.08 | 261 | 0 | 0.364 | 1 | 1 | cs | TRUE
59 | LV_5225-2_0_6_line_59 |  | 53 | 55 | 0.039878 | 0.125 | 0.08 | 261 | 0 | 0.364 | 1 | 1 | cs | TRUE
60 | LV_5225-2_0_6_line_60 |  | 54 | 56 | 0.016966 | 0.125 | 0.08 | 261 | 0 | 0.364 | 1 | 1 | cs | TRUE
61 | LV_5225-2_0_6_line_61 |  | 55 | 57 | 0.0053607 | 0.125 | 0.08 | 261 | 0 | 0.364 | 1 | 1 | cs | TRUE
62 | LV_5225-2_0_6_line_62 |  | 56 | 64 | 0.013094 | 0.125 | 0.08 | 261 | 0 | 0.364 | 1 | 1 | cs | TRUE
63 | LV_5225-2_0_6_line_63 |  | 57 | 92 | 0.10761 | 0.125 | 0.08 | 261 | 0 | 0.364 | 1 | 1 | cs | TRUE
64 | LV_5225-2_0_6_line_64 |  | 58 | 76 | 0.012756 | 0.125 | 0.08 | 261 | 0 | 0.364 | 1 | 3 | cs | TRUE
65 | LV_5225-2_0_6_line_65 |  | 59 | 60 | 0.025786 | 0.125 | 0.08 | 261 | 0 | 0.364 | 1 | 2 | cs | TRUE
66 | LV_5225-2_0_6_line_66 |  | 59 | 61 | 0.016009 | 0.125 | 0.08 | 261 | 0 | 0.364 | 1 | 3 | cs | TRUE
67 | LV_5225-2_0_6_line_67 |  | 61 | 67 | 0.040872 | 0.125 | 0.08 | 261 | 0 | 0.364 | 1 | 3 | cs | TRUE
68 | LV_5225-2_0_6_line_68 |  | 62 | 63 | 0.0011072 | 0.125 | 0.08 | 261 | 0 | 0.364 | 1 | 1 | cs | TRUE
69 | LV_5225-2_0_6_line_69 |  | 64 | 70 | 0.011372 | 0.125 | 0.08 | 261 | 0 | 0.364 | 1 | 1 | cs | TRUE
70 | LV_5225-2_0_6_line_70 |  | 65 | 67 | 0.028058 | 0.125 | 0.08 | 261 | 0 | 0.364 | 1 | 3 | cs | TRUE
71 | LV_5225-2_0_6_line_71 |  | 68 | 69 | 0.0036327 | 0.125 | 0.08 | 261 | 0 | 0.364 | 1 | 1 | cs | TRUE
72 | LV_5225-2_0_6_line_72 |  | 70 | 71 | 0.023217 | 0.125 | 0.08 | 261 | 0 | 0.364 | 1 | 1 | cs | TRUE
73 | LV_5225-2_0_6_line_73 |  | 71 | 72 | 0.019684 | 0.125 | 0.08 | 261 | 0 | 0.364 | 1 | 1 | cs | TRUE
74 | LV_5225-2_0_6_line_74 |  | 72 | 73 | 0.014293 | 0.125 | 0.08 | 261 | 0 | 0.364 | 1 | 1 | cs | TRUE
75 | LV_5225-2_0_6_line_75 |  | 73 | 74 | 0.012746 | 0.125 | 0.08 | 261 | 0 | 0.364 | 1 | 1 | cs | TRUE
76 | LV_5225-2_0_6_line_76 |  | 74 | 75 | 0.015216 | 0.125 | 0.08 | 261 | 0 | 0.364 | 1 | 1 | cs | TRUE
77 | LV_5225-2_0_6_line_77 |  | 76 | 77 | 0.017784 | 0.125 | 0.08 | 261 | 0 | 0.364 | 1 | 3 | cs | TRUE
78 | LV_5225-2_0_6_line_78 |  | 77 | 78 | 0.029179 | 0.125 | 0.08 | 261 | 0 | 0.364 | 1 | 3 | cs | TRUE
79 | LV_5225-2_0_6_line_79 |  | 78 | 79 | 0.028522 | 0.125 | 0.08 | 261 | 0 | 0.364 | 1 | 3 | cs | TRUE
80 | LV_5225-2_0_6_line_80 |  | 79 | 80 | 0.058205 | 0.125 | 0.08 | 261 | 0 | 0.364 | 1 | 3 | cs | TRUE
81 | LV_5225-2_0_6_line_81 |  | 80 | 81 | 0.016541 | 0.125 | 0.08 | 261 | 0 | 0.364 | 1 | 3 | cs | TRUE
82 | LV_5225-2_0_6_line_82 |  | 81 | 82 | 0.055223 | 0.125 | 0.08 | 261 | 0 | 0.364 | 1 | 3 | cs | TRUE
83 | LV_5225-2_0_6_line_83 |  | 81 | 83 | 0.024838 | 0.125 | 0.08 | 261 | 0 | 0.364 | 1 | 1 | cs | TRUE
84 | LV_5225-2_0_6_line_84 |  | 82 | 84 | 0.019683 | 0.125 | 0.08 | 261 | 0 | 0.364 | 1 | 3 | cs | TRUE
85 | LV_5225-2_0_6_line_85 |  | 83 | 85 | 0.024778 | 0.125 | 0.08 | 261 | 0 | 0.364 | 1 | 1 | cs | TRUE
86 | LV_5225-2_0_6_line_86 |  | 84 | 86 | 0.033176 | 0.125 | 0.08 | 261 | 0 | 0.364 | 1 | 3 | cs | TRUE
87 | LV_5225-2_0_6_line_87 |  | 85 | 87 | 0.026604 | 0.125 | 0.08 | 261 | 0 | 0.364 | 1 | 1 | cs | TRUE
88 | LV_5225-2_0_6_line_88 |  | 87 | 88 | 0.0081731 | 0.125 | 0.08 | 261 | 0 | 0.364 | 1 | 1 | cs | TRUE
89 | LV_5225-2_0_6_line_89 |  | 88 | 89 | 0.047125 | 0.125 | 0.08 | 261 | 0 | 0.364 | 1 | 1 | cs | TRUE
90 | LV_5225-2_0_6_line_90 |  | 89 | 90 | 0.0086077 | 0.125 | 0.08 | 261 | 0 | 0.364 | 1 | 1 | cs | TRUE
91 | LV_5225-2_0_6_line_91 |  | 91 | 92 | 0.077744 | 0.125 | 0.08 | 261 | 0 | 0.364 | 1 | 1 | cs | TRUE

## trafo
| name | std_type | hv_bus | lv_bus | sn_mva | vn_hv_kv | vn_lv_kv | vk_percent | vkr_percent | pfe_kw | i0_percent | shift_degree | tap_side | tap_neutral | tap_min | tap_max | tap_step_percent | tap_step_degree | tap_pos | tap_phase_shifter | parallel | df | in_service
0 | LV_5225-2_0_6_trafo_63 | 0.63 MVA 20/0.4 kV | 93 | 76 | 0.63 | 20 | 0.4 | 6 | 1.206 | 1.65 | 0.2619 | 150 | hv | 0 | -2 | 2 | 2.5 | 0 | 0 | FALSE | 1 | 1 | TRUE

## line_geodata
| x0 | y0 | x1 | y1 | x2 | y2 | x3 | y3 | x4 | y4 | x5 | y5 | x6 | y6 | x7 | y7 | x8 | y8 | x9 | y9 | x10 | y10 | x11 | y11 | x12 | y12 | x13 | y13 | x14 | y14
0 | 2716330.4509 | 1095542.9346 | 2716320.5335 | 1095540.1315
1 | 2716320.5335 | 1095540.1315 | 2716310.9243 | 1095537.4155
2 | 2716310.4093 | 1095537.2699 | 2716310.9243 | 1095537.4155
3 | 2716265.3699 | 1095511.0459 | 2716267.3719 | 1095513.3302 | 2716272.0773 | 1095521.3256 | 2716278.2969 | 1095526.726 | 2716287.2013 | 1095530.7102 | 2716310.4093 | 1095537.2699
4 | 2716265.3699 | 1095511.0459 | 2716264.7828 | 1095496.7804 | 2716266.5903 | 1095488.576 | 2716269.9242 | 1095480.7788 | 2716274.0133 | 1095473.6076 | 2716280.2143 | 1095466.21 | 2716302.6301 | 1095445.2892
5 | 2716258.5489 | 1095529.3836 | 2716248.1759 | 1095522.3693 | 2716242.8144 | 1095507.7568 | 2716245.9346 | 1095500.6004 | 2716250.7441 | 1095498.7022 | 2716256.2378 | 1095502.3542 | 2716259.0686 | 1095513.5604 | 2716265.3699 | 1095511.0459
6 | 2716331.0974 | 1095412.5353 | 2716318.6214 | 1095430.3645 | 2716302.6301 | 1095445.2892
7 | 2716258.5489 | 1095529.3836 | 2716268.4265 | 1095533.9423 | 2716269.176 | 1095539.3158
8 | 2716252.0464 | 1095540.3322 | 2716258.9631 | 1095542.9675 | 2716263.2174 | 1095543.3602 | 2716263.2174 | 1095543.3602
9 | 2716263.2174 | 1095543.3602 | 2716269.176 | 1095539.3158 | 2716269.176 | 1095539.3158
10 | 2716203.9339 | 1095550.1354 | 2716203.7915 | 1095532.9059 | 2716204.8355 | 1095529.3679 | 2716208.3699 | 1095527.2896 | 2716217.0847 | 1095527.0115 | 2716252.0464 | 1095540.3322
11 | 2716203.9339 | 1095550.1354 | 2716203.9505 | 1095552.1444 | 2716200.7092 | 1095557.1303 | 2716181.6944 | 1095559.4551
12 | 2716180.11 | 1095559.6488 | 2716181.6944 | 1095559.4551
13 | 2716174.3643 | 1095560.3513 | 2716180.11 | 1095559.6488
14 | 2716300.1145 | 1095396.9097 | 2716313.6875 | 1095396.658 | 2716333.77 | 1095398.8104 | 2716331.0974 | 1095412.5353
15 | 2715906.5632 | 1095486.8901 | 2715895.3311 | 1095455.5214
16 | 2715889.4691 | 1095443.4456 | 2715891.5532 | 1095445.8981 | 2715892.027 | 1095446.6521 | 2715892.4087 | 1095447.3599 | 2715895.3311 | 1095455.5214
17 | 2715916.029 | 1095518.7368 | 2715906.5632 | 1095486.8901
18 | 2715889.4691 | 1095443.4456 | 2715888.0178 | 1095444.3741 | 2715886.2378 | 1095445.074 | 2715883.9576 | 1095445.5865 | 2715874.8421 | 1095446.7567
19 | 2715916.029 | 1095518.7368 | 2715925.0868 | 1095554.0893
20 | 2715916.029 | 1095518.7368 | 2715889.5333 | 1095525.7007
21 | 2715855.8453 | 1095449.6424 | 2715861.4855 | 1095448.4713 | 2715874.8421 | 1095446.7567
22 | 2715925.0868 | 1095554.0893 | 2715931.0349 | 1095576.5261
23 | 2715953.591 | 1095526.6362 | 2715949.4575 | 1095535.3411 | 2715946.4872 | 1095540.7549 | 2715944.2934 | 1095543.6484 | 2715941.6951 | 1095545.8114 | 2715925.0868 | 1095554.0893
24 | 2715851.8369 | 1095424.1597 | 2715855.8453 | 1095449.6424
25 | 2715936.804 | 1095598.2875 | 2715931.0349 | 1095576.5261
26 | 2715953.591 | 1095526.6362 | 2715961.2357 | 1095533.2977 | 2715962.3131 | 1095533.4752
27 | 2715953.591 | 1095526.6362 | 2715950.4241 | 1095515.1457
28 | 2715950.4241 | 1095515.1457 | 2715948.0296 | 1095506.4489
29 | 2715873.9779 | 1095417.5104 | 2715851.8369 | 1095424.1597
30 | 2715851.8369 | 1095424.1597 | 2715846.7625 | 1095395.6546 | 2715844.266 | 1095384.7576
31 | 2715936.804 | 1095598.2875 | 2715961.128 | 1095589.6816
32 | 2715962.3131 | 1095533.4752 | 2715979.2782 | 1095536.2702
33 | 2716052.0781 | 1095512.6039 | 2716049.505 | 1095537.8261
34 | 2716048.0013 | 1095552.5663 | 2716049.505 | 1095537.8261
35 | 2716052.0781 | 1095512.6039 | 2716052.2145 | 1095511.2663
36 | 2716048.0013 | 1095552.5663 | 2716047.1901 | 1095564.2067
37 | 2716048.0013 | 1095552.5663 | 2716069.1745 | 1095553.7783
38 | 2716054.8898 | 1095485.0425 | 2716052.2145 | 1095511.2663
39 | 2716047.1901 | 1095564.2067 | 2716045.1275 | 1095593.8042
40 | 2716069.1745 | 1095553.7783 | 2716078.4741 | 1095554.3107
41 | 2716056.3526 | 1095470.7028 | 2716054.8898 | 1095485.0425
42 | 2716045.1275 | 1095593.8042 | 2716044.8518 | 1095597.7607
43 | 2716094.4704 | 1095555.2264 | 2716078.4741 | 1095554.3107
44 | 2716056.3526 | 1095470.7028 | 2716063.6437 | 1095475.8085
45 | 2716027.0234 | 1095460.9809 | 2716032.6178 | 1095462.611 | 2716056.3526 | 1095470.7028
46 | 2716044.8518 | 1095597.7607 | 2716044.4789 | 1095603.1115 | 2716043.9769 | 1095608.7058 | 2716041.1557 | 1095613.6109 | 2716035.5049 | 1095616.5606 | 2716018.4242 | 1095621.69
47 | 2716094.4704 | 1095555.2264 | 2716099.0167 | 1095555.4866 | 2716104.1856 | 1095560.322 | 2716104.1856 | 1095560.322
48 | 2716063.6437 | 1095475.8085 | 2716078.8964 | 1095486.4895
49 | 2716027.0234 | 1095460.9809 | 2716008.5756 | 1095460.3374
50 | 2716027.0234 | 1095460.9809 | 2716030.5676 | 1095449.5317
51 | 2716018.4242 | 1095621.69 | 2716008.2454 | 1095624.7468
52 | 2716018.4242 | 1095621.69 | 2716064.4905 | 1095713.1912
53 | 2716104.1339 | 1095562.7028 | 2716104.1856 | 1095560.322
54 | 2716300.1145 | 1095396.9097 | 2716290.4391 | 1095399.5931 | 2716280.181 | 1095405.1897 | 2716263.1617 | 1095425.6442
55 | 2716045.8648 | 1095416.5554 | 2716035.7262 | 1095438.3172
56 | 2716030.5676 | 1095449.5317 | 2716030.6983 | 1095449.1095 | 2716035.7262 | 1095438.3172
57 | 2716054.7784 | 1095394.4983 | 2716051.0356 | 1095405.4566 | 2716045.8648 | 1095416.5554
58 | 2716054.7784 | 1095394.4983 | 2716055.4055 | 1095386.8161 | 2716056.7265 | 1095366.3383
59 | 2716056.7265 | 1095366.3383 | 2716019.6796 | 1095361.8505 | 2716017.2131 | 1095361.1637
60 | 2716008.5756 | 1095460.3374 | 2716005.1942 | 1095460.2194 | 2715995.2763 | 1095456.9502 | 2715992.7556 | 1095455.078
61 | 2716012.0488 | 1095359.7257 | 2716017.2131 | 1095361.1637
62 | 2715992.7556 | 1095455.078 | 2715986.8718 | 1095450.7078 | 2715982.7487 | 1095446.6789
63 | 2716012.0488 | 1095359.7257 | 2715997.6803 | 1095253.0784
64 | 2716078.8964 | 1095486.4895 | 2716089.3453 | 1095493.8065
65 | 2715985.437 | 1095581.081 | 2715961.128 | 1095589.6816
66 | 2715985.437 | 1095581.081 | 2715991.3872 | 1095586.7984 | 2715993.9619 | 1095594.1154
67 | 2715981.3732 | 1095632.8167 | 2715994.239 | 1095594.9028 | 2715993.9619 | 1095594.1154
68 | 2715979.2782 | 1095536.2702 | 2715980.3707 | 1095536.4501
69 | 2715974.615 | 1095438.731 | 2715982.7487 | 1095446.6789
70 | 2715981.3732 | 1095632.8167 | 2716008.2454 | 1095624.7468
71 | 2716104.0552 | 1095566.3347 | 2716104.1339 | 1095562.7028
72 | 2715974.615 | 1095438.731 | 2715958.0093 | 1095422.5048
73 | 2715958.0093 | 1095422.5048 | 2715950.6629 | 1095415.3263 | 2715946.175 | 1095409.7146 | 2715945.4356 | 1095407.6134
74 | 2715945.5851 | 1095393.8531 | 2715944.5197 | 1095395.7512 | 2715944.036 | 1095403.6363 | 2715945.4356 | 1095407.6134
75 | 2715945.5851 | 1095393.8531 | 2715948.1936 | 1095389.2057 | 2715953.236 | 1095383.7676
76 | 2715963.5817 | 1095372.61 | 2715953.236 | 1095383.7676
77 | 2716104.037 | 1095503.8233 | 2716098.6297 | 1095500.308 | 2716089.3453 | 1095493.8065
78 | 2716128.3916 | 1095519.812 | 2716115.8403 | 1095512.4339 | 2716107.8982 | 1095506.3336 | 2716104.037 | 1095503.8233
79 | 2716128.3916 | 1095519.812 | 2716131.8204 | 1095491.4971
80 | 2716164.5983 | 1095473.425 | 2716135.1083 | 1095464.3466 | 2716131.8204 | 1095491.4971
81 | 2716176.4008 | 1095471.2624 | 2716176.1215 | 1095475.7379 | 2716174.1183 | 1095476.3556 | 2716164.5983 | 1095473.425
82 | 2716176.4008 | 1095471.2624 | 2716184.1633 | 1095472.5672 | 2716188.8769 | 1095472.4461 | 2716193.9783 | 1095471.0871 | 2716207.3409 | 1095466.0278 | 2716209.865 | 1095464.5084 | 2716211.5562 | 1095462.784 | 2716213.8766 | 1095459.3593 | 2716215.5633 | 1095460.3033 | 2716217.4695 | 1095460.7067 | 2716219.395 | 1095460.51 | 2716221.1764 | 1095459.7435 | 2716222.642 | 1095458.4707 | 2716223.6576 | 1095456.8223 | 2716224.1198 | 1095454.9409
83 | 2716176.4008 | 1095471.2624 | 2716165.6385 | 1095467.5765 | 2716160.0978 | 1095465.5693 | 2716153.0936 | 1095462.7002
84 | 2716224.1198 | 1095454.9409 | 2716230.7559 | 1095455.9907 | 2716235.1738 | 1095455.9307 | 2716239.3751 | 1095454.2321 | 2716241.9424 | 1095451.1466
85 | 2716153.0936 | 1095462.7002 | 2716160.2035 | 1095438.9641 | 2716160.2035 | 1095438.9641
86 | 2716241.9424 | 1095451.1466 | 2716263.1617 | 1095425.6442
87 | 2716175.8726 | 1095417.4635 | 2716160.2035 | 1095438.9641
88 | 2716180.6862 | 1095410.8584 | 2716175.8726 | 1095417.4635
89 | 2716180.6862 | 1095410.8584 | 2716160.2742 | 1095368.3837
90 | 2716160.2742 | 1095368.3837 | 2716159.7783 | 1095359.7903
91 | 2715997.6803 | 1095253.0784 | 2715990.5046 | 1095257.1443 | 2715982.6319 | 1095257.5388 | 2715970.1957 | 1095257.4905 | 2715960.7573 | 1095253.8413 | 2715947.2081 | 1095254.8614 | 2715933.851 | 1095255.1514 | 2715924.7243 | 1095254.2545 | 2715921.8133 | 1095253.8423

## bus_geodata
| x | y | coords
0 | 2716330.4509 | 1095542.9346
1 | 2716320.5335 | 1095540.1315
2 | 2716310.9243 | 1095537.4155
3 | 2716310.4093 | 1095537.2699
4 | 2716265.3699 | 1095511.0459
5 | 2716302.6301 | 1095445.2892
6 | 2716258.5489 | 1095529.3836
7 | 2716263.2174 | 1095543.3602
8 | 2716252.0464 | 1095540.3322
9 | 2716269.176 | 1095539.3158
10 | 2716203.9339 | 1095550.1354
11 | 2716181.6944 | 1095559.4551
12 | 2716180.11 | 1095559.6488
13 | 2716174.3643 | 1095560.3513
14 | 2716331.0974 | 1095412.5353
15 | 2715895.331 | 1095455.5214
16 | 2715906.5632 | 1095486.8901
17 | 2715889.4691 | 1095443.4456
18 | 2715916.029 | 1095518.7368
19 | 2715874.8421 | 1095446.7567
20 | 2715925.0868 | 1095554.0893
21 | 2715889.5333 | 1095525.7007
22 | 2715855.8453 | 1095449.6424
23 | 2715931.0349 | 1095576.5261
24 | 2715953.591 | 1095526.6362
25 | 2715950.4241 | 1095515.1457
26 | 2715948.0296 | 1095506.4489
27 | 2715851.8369 | 1095424.1597
28 | 2715936.804 | 1095598.2875
29 | 2715962.3131 | 1095533.4752
30 | 2715873.9779 | 1095417.5104
31 | 2715844.266 | 1095384.7576
32 | 2716049.505 | 1095537.8261
33 | 2716052.0781 | 1095512.6039
34 | 2716048.0013 | 1095552.5663
35 | 2716052.2145 | 1095511.2663
36 | 2716047.1901 | 1095564.2067
37 | 2716069.1745 | 1095553.7783
38 | 2716054.8898 | 1095485.0425
39 | 2716045.1275 | 1095593.8042
40 | 2716078.4741 | 1095554.3107
41 | 2716056.3526 | 1095470.7028
42 | 2716044.8518 | 1095597.7607
43 | 2716094.4704 | 1095555.2264
44 | 2716063.6437 | 1095475.8085
45 | 2716027.0234 | 1095460.9809
46 | 2716018.4242 | 1095621.69
47 | 2716104.1856 | 1095560.322
48 | 2716300.1145 | 1095396.9097
49 | 2716035.7262 | 1095438.3172
50 | 2716045.8648 | 1095416.5554
51 | 2716030.5676 | 1095449.5317
52 | 2716054.7784 | 1095394.4983
53 | 2716056.7265 | 1095366.3383
54 | 2716008.5756 | 1095460.3374
55 | 2716017.2131 | 1095361.1637
56 | 2715992.7556 | 1095455.078
57 | 2716012.0488 | 1095359.7257
58 | 2716078.8964 | 1095486.4895
59 | 2715985.437 | 1095581.081
60 | 2715961.128 | 1095589.6816
61 | 2715993.9619 | 1095594.1154
62 | 2715980.3707 | 1095536.4501
63 | 2715979.2782 | 1095536.2702
64 | 2715982.7487 | 1095446.6789
65 | 2716008.2454 | 1095624.7468
66 | 2716064.4905 | 1095713.1912
67 | 2715981.3732 | 1095632.8167
68 | 2716104.1339 | 1095562.7028
69 | 2716104.0552 | 1095566.3347
70 | 2715974.615 | 1095438.731
71 | 2715958.0093 | 1095422.5048
72 | 2715945.4356 | 1095407.6134
73 | 2715945.5851 | 1095393.8531
74 | 2715953.236 | 1095383.7676
75 | 2715963.5817 | 1095372.61
76 | 2716089.3453 | 1095493.8065
77 | 2716104.037 | 1095503.8233
78 | 2716128.3916 | 1095519.812
79 | 2716131.8204 | 1095491.4971
80 | 2716164.5983 | 1095473.425
81 | 2716176.4008 | 1095471.2624
82 | 2716224.1198 | 1095454.9409
83 | 2716153.0936 | 1095462.7002
84 | 2716241.9424 | 1095451.1466
85 | 2716160.2035 | 1095438.9641
86 | 2716263.1617 | 1095425.6442
87 | 2716175.8726 | 1095417.4635
88 | 2716180.6862 | 1095410.8584
89 | 2716160.2742 | 1095368.3837
90 | 2716159.7783 | 1095359.7903
91 | 2715921.8133 | 1095253.8423
92 | 2715997.6803 | 1095253.0784
93 | 2716056.3526 | 1095470.7028

## line_std_types
| c_nf_per_km | r_ohm_per_km | x_ohm_per_km | max_i_ka | type | q_mm2 | alpha | voltage_rating
NAYY 4x50 SE | 210 | 0.642 | 0.083 | 0.142 | cs | 50 | 0.00403 | LV
NAYY 4x120 SE | 264 | 0.225 | 0.08 | 0.242 | cs | 120 | 0.00403 | LV
NAYY 4x150 SE | 261 | 0.208 | 0.08 | 0.27 | cs | 150 | 0.00403 | LV
NA2XS2Y 1x95 RM/25 12/20 kV | 216 | 0.313 | 0.132 | 0.252 | cs | 95 | 0.00403 | MV
NA2XS2Y 1x185 RM/25 12/20 kV | 273 | 0.161 | 0.117 | 0.362 | cs | 185 | 0.00403 | MV
NA2XS2Y 1x240 RM/25 12/20 kV | 304 | 0.122 | 0.112 | 0.421 | cs | 240 | 0.00403 | MV
NA2XS2Y 1x95 RM/25 6/10 kV | 315 | 0.313 | 0.123 | 0.249 | cs | 95 | 0.00403 | MV
NA2XS2Y 1x185 RM/25 6/10 kV | 406 | 0.161 | 0.11 | 0.358 | cs | 185 | 0.00403 | MV
NA2XS2Y 1x240 RM/25 6/10 kV | 456 | 0.122 | 0.105 | 0.416 | cs | 240 | 0.00403 | MV
NA2XS2Y 1x150 RM/25 12/20 kV | 250 | 0.206 | 0.116 | 0.319 | cs | 150 | 0.00403 | MV
NA2XS2Y 1x120 RM/25 12/20 kV | 230 | 0.253 | 0.119 | 0.283 | cs | 120 | 0.00403 | MV
NA2XS2Y 1x70 RM/25 12/20 kV | 190 | 0.443 | 0.132 | 0.22 | cs | 70 | 0.00403 | MV
NA2XS2Y 1x150 RM/25 6/10 kV | 360 | 0.206 | 0.11 | 0.315 | cs | 150 | 0.00403 | MV
NA2XS2Y 1x120 RM/25 6/10 kV | 340 | 0.253 | 0.113 | 0.28 | cs | 120 | 0.00403 | MV
NA2XS2Y 1x70 RM/25 6/10 kV | 280 | 0.443 | 0.123 | 0.217 | cs | 70 | 0.00403 | MV
N2XS(FL)2Y 1x120 RM/35 64/110 kV | 112 | 0.153 | 0.166 | 0.366 | cs | 120 | 0.00393 | HV
N2XS(FL)2Y 1x185 RM/35 64/110 kV | 125 | 0.099 | 0.156 | 0.457 | cs | 185 | 0.00393 | HV
N2XS(FL)2Y 1x240 RM/35 64/110 kV | 135 | 0.075 | 0.149 | 0.526 | cs | 240 | 0.00393 | HV
N2XS(FL)2Y 1x300 RM/35 64/110 kV | 144 | 0.06 | 0.144 | 0.588 | cs | 300 | 0.00393 | HV
15-AL1/3-ST1A 0.4 | 11 | 1.8769 | 0.35 | 0.105 | ol | 16 | 0.00403 | LV
24-AL1/4-ST1A 0.4 | 11.25 | 1.2012 | 0.335 | 0.14 | ol | 24 | 0.00403 | LV
48-AL1/8-ST1A 0.4 | 12.2 | 0.5939 | 0.3 | 0.21 | ol | 48 | 0.00403 | LV
94-AL1/15-ST1A 0.4 | 13.2 | 0.306 | 0.29 | 0.35 | ol | 94 | 0.00403 | LV
34-AL1/6-ST1A 10.0 | 9.7 | 0.8342 | 0.36 | 0.17 | ol | 34 | 0.00403 | MV
48-AL1/8-ST1A 10.0 | 10.1 | 0.5939 | 0.35 | 0.21 | ol | 48 | 0.00403 | MV
70-AL1/11-ST1A 10.0 | 10.4 | 0.4132 | 0.339 | 0.29 | ol | 70 | 0.00403 | MV
94-AL1/15-ST1A 10.0 | 10.75 | 0.306 | 0.33 | 0.35 | ol | 94 | 0.00403 | MV
122-AL1/20-ST1A 10.0 | 11.1 | 0.2376 | 0.323 | 0.41 | ol | 122 | 0.00403 | MV
149-AL1/24-ST1A 10.0 | 11.25 | 0.194 | 0.315 | 0.47 | ol | 149 | 0.00403 | MV
34-AL1/6-ST1A 20.0 | 9.15 | 0.8342 | 0.382 | 0.17 | ol | 34 | 0.00403 | MV
48-AL1/8-ST1A 20.0 | 9.5 | 0.5939 | 0.372 | 0.21 | ol | 48 | 0.00403 | MV
70-AL1/11-ST1A 20.0 | 9.7 | 0.4132 | 0.36 | 0.29 | ol | 70 | 0.00403 | MV
94-AL1/15-ST1A 20.0 | 10 | 0.306 | 0.35 | 0.35 | ol | 94 | 0.00403 | MV
122-AL1/20-ST1A 20.0 | 10.3 | 0.2376 | 0.344 | 0.41 | ol | 122 | 0.00403 | MV
149-AL1/24-ST1A 20.0 | 10.5 | 0.194 | 0.337 | 0.47 | ol | 149 | 0.00403 | MV
184-AL1/30-ST1A 20.0 | 10.75 | 0.1571 | 0.33 | 0.535 | ol | 184 | 0.00403 | MV
243-AL1/39-ST1A 20.0 | 11 | 0.1188 | 0.32 | 0.645 | ol | 243 | 0.00403 | MV
48-AL1/8-ST1A 110.0 | 8 | 0.5939 | 0.46 | 0.21 | ol | 48 | 0.00403 | HV
70-AL1/11-ST1A 110.0 | 8.4 | 0.4132 | 0.45 | 0.29 | ol | 70 | 0.00403 | HV
94-AL1/15-ST1A 110.0 | 8.65 | 0.306 | 0.44 | 0.35 | ol | 94 | 0.00403 | HV
122-AL1/20-ST1A 110.0 | 8.5 | 0.2376 | 0.43 | 0.41 | ol | 122 | 0.00403 | HV
149-AL1/24-ST1A 110.0 | 8.75 | 0.194 | 0.41 | 0.47 | ol | 149 | 0.00403 | HV
184-AL1/30-ST1A 110.0 | 8.8 | 0.1571 | 0.4 | 0.535 | ol | 184 | 0.00403 | HV
243-AL1/39-ST1A 110.0 | 9 | 0.1188 | 0.39 | 0.645 | ol | 243 | 0.00403 | HV
305-AL1/39-ST1A 110.0 | 9.2 | 0.0949 | 0.38 | 0.74 | ol | 305 | 0.00403 | HV
490-AL1/64-ST1A 110.0 | 9.75 | 0.059 | 0.37 | 0.96 | ol | 490 | 0.00403 | HV
679-AL1/86-ST1A 110.0 | 9.95 | 0.042 | 0.36 | 1.15 | ol | 679 | 0.00403 | HV
490-AL1/64-ST1A 220.0 | 10 | 0.059 | 0.285 | 0.96 | ol | 490 | 0.00403 | HV
679-AL1/86-ST1A 220.0 | 11.7 | 0.042 | 0.275 | 1.15 | ol | 679 | 0.00403 | HV
490-AL1/64-ST1A 380.0 | 11 | 0.059 | 0.253 | 0.96 | ol | 490 | 0.00403 | HV
679-AL1/86-ST1A 380.0 | 14.6 | 0.042 | 0.25 | 1.15 | ol | 679 | 0.00403 | HV

## trafo_std_types
| i0_percent | pfe_kw | vkr_percent | sn_mva | vn_lv_kv | vn_hv_kv | vk_percent | shift_degree | vector_group | tap_side | tap_neutral | tap_min | tap_max | tap_step_degree | tap_step_percent | tap_phase_shifter
160 MVA 380/110 kV | 0.06 | 60 | 0.25 | 160 | 110 | 380 | 12.2 | 0 | Yy0 | hv | 0 | -9 | 9 | 0 | 1.5 | FALSE
100 MVA 220/110 kV | 0.06 | 55 | 0.26 | 100 | 110 | 220 | 12 | 0 | Yy0 | hv | 0 | -9 | 9 | 0 | 1.5 | FALSE
63 MVA 110/20 kV | 0.04 | 22 | 0.32 | 63 | 20 | 110 | 18 | 150 | YNd5 | hv | 0 | -9 | 9 | 0 | 1.5 | FALSE
40 MVA 110/20 kV | 0.05 | 18 | 0.34 | 40 | 20 | 110 | 16.2 | 150 | YNd5 | hv | 0 | -9 | 9 | 0 | 1.5 | FALSE
25 MVA 110/20 kV | 0.07 | 14 | 0.41 | 25 | 20 | 110 | 12 | 150 | YNd5 | hv | 0 | -9 | 9 | 0 | 1.5 | FALSE
63 MVA 110/10 kV | 0.04 | 22 | 0.32 | 63 | 10 | 110 | 18 | 150 | YNd5 | hv | 0 | -9 | 9 | 0 | 1.5 | FALSE
40 MVA 110/10 kV | 0.05 | 18 | 0.34 | 40 | 10 | 110 | 16.2 | 150 | YNd5 | hv | 0 | -9 | 9 | 0 | 1.5 | FALSE
25 MVA 110/10 kV | 0.07 | 14 | 0.41 | 25 | 10 | 110 | 12 | 150 | YNd5 | hv | 0 | -9 | 9 | 0 | 1.5 | FALSE
0.25 MVA 20/0.4 kV | 0.32 | 0.8 | 1.44 | 0.25 | 0.4 | 20 | 6 | 150 | Yzn5 | hv | 0 | -2 | 2 | 0 | 2.5 | FALSE
0.4 MVA 20/0.4 kV | 0.3375 | 1.35 | 1.425 | 0.4 | 0.4 | 20 | 6 | 150 | Dyn5 | hv | 0 | -2 | 2 | 0 | 2.5 | FALSE
0.63 MVA 20/0.4 kV | 0.2619 | 1.65 | 1.206 | 0.63 | 0.4 | 20 | 6 | 150 | Dyn5 | hv | 0 | -2 | 2 | 0 | 2.5 | FALSE
0.25 MVA 10/0.4 kV | 0.24 | 0.6 | 1.2 | 0.25 | 0.4 | 10 | 4 | 150 | Dyn5 | hv | 0 | -2 | 2 | 0 | 2.5 | FALSE
0.4 MVA 10/0.4 kV | 0.2375 | 0.95 | 1.325 | 0.4 | 0.4 | 10 | 4 | 150 | Dyn5 | hv | 0 | -2 | 2 | 0 | 2.5 | FALSE
0.63 MVA 10/0.4 kV | 0.1873 | 1.18 | 1.0794 | 0.63 | 0.4 | 10 | 4 | 150 | Dyn5 | hv | 0 | -2 | 2 | 0 | 2.5 | FALSE

## trafo3w_std_types
| sn_hv_mva | sn_mv_mva | sn_lv_mva | vn_hv_kv | vn_mv_kv | vn_lv_kv | vk_hv_percent | vk_mv_percent | vk_lv_percent | vkr_hv_percent | vkr_mv_percent | vkr_lv_percent | pfe_kw | i0_percent | shift_mv_degree | shift_lv_degree | vector_group | tap_side | tap_neutral | tap_min | tap_max | tap_step_percent
63/25/38 MVA 110/20/10 kV | 63 | 25 | 38 | 110 | 20 | 10 | 10.4 | 10.4 | 10.4 | 0.28 | 0.32 | 0.35 | 35 | 0.89 | 0 | 0 | YN0yn0yn0 | hv | 0 | -10 | 10 | 1.2
63/25/38 MVA 110/10/10 kV | 63 | 25 | 38 | 110 | 10 | 10 | 10.4 | 10.4 | 10.4 | 0.28 | 0.32 | 0.35 | 35 | 0.89 | 0 | 0 | YN0yn0yn0 | hv | 0 | -10 | 10 | 1.2

## fuse_std_types
| fuse_type | i_rated_a | t_avg | t_min | t_total | x_avg | x_min | x_total
HV 100A | HV 100A | 100 | 0 | [10.0, 3.64, 0.854, 0.281, 0.1, 0.0531, 0.022, 0.01] | [10.0, 4.267, 1.21, 0.403, 0.1, 0.058, 0.022, 0.01] | 0 | [300.0, 350.0, 450.0, 550.0, 700.0, 850.0, 1200.0, 1752.0] | [600.0, 700.0, 900.0, 1150.0, 1665.0, 2000.0, 3000.0, 4313.0]
HV 10A | HV 10A | 10 | 0 | [10.0, 1675.0, 0.344, 0.156, 0.1, 0.0417, 0.0171, 0.01] | [10.0, 1.3, 0.3, 0.155, 0.1, 0.0555, 0.023, 0.01] | 0 | [30.0, 32.0, 35.0, 37.0, 39.0, 50.0, 70.0, 88.0] | [60.0, 70.0, 80.0, 87.0, 94.0, 110.0, 150.0, 216.0]
HV 125A | HV 125A | 125 | 0 | [10.0, 1.82, 0.344, 0.1, 0.0467, 0.0269, 0.01] | [10.0, 2.478, 0.426, 0.1, 0.0427, 0.0211, 0.01] | 0 | [375.0, 500.0, 700.0, 925.0, 1200.0, 1500.0, 2341.0] | [750.0, 1000.0, 1500.0, 2200.0, 3000.0, 4000.0, 5765.0]
HV 160A | HV 160A | 160 | 0 | [10.0, 4.15, 1.03, 0.198, 0.1, 0.051, 0.0172, 0.01] | [10.0, 2.3, 0.734, 0.274, 0.1, 0.046, 0.0177, 0.01] | 0 | [480.0, 550.0, 700.0, 1000.0, 1260.0, 1600.0, 2500.0, 3227.0] | [960.0, 1300.0, 1700.0, 2200.0, 2996.0, 4000.0, 6000.0, 7946.0]
HV 16A | HV 16A | 16 | 0 | [10.0, 0.352, 0.164, 0.1, 0.0649, 0.0342, 0.01] | [10.0, 2.34, 0.722, 0.181, 0.1, 0.055, 0.0296, 0.01] | 0 | [48.0, 60.0, 65.0, 71.0, 80.0, 100.0, 162.0] | [96.0, 110.0, 125.0, 150.0, 168.0, 200.0, 250.0, 398.0]
HV 200A | HV 200A | 200 | 0 | [10.0, 4.267, 1.21, 0.403, 0.1, 0.058, 0.022, 0.01] | [10.0, 3.73, 1.654, 0.328, 0.1, 0.0531, 0.019, 0.01] | 0 | [600.0, 700.0, 900.0, 1150.0, 1665.0, 2000.0, 3000.0, 4313.0] | [1200.0, 1500.0, 1800.0, 2700.0, 3960.0, 5000.0, 7500.0, 10620.0]
HV 20A | HV 20A | 20 | 0 | [10.0, 1.3, 0.3, 0.155, 0.1, 0.0555, 0.023, 0.01] | [10.0, 1.3, 0.161, 0.1, 0.0611, 0.0399, 0.0141, 0.01] | 0 | [60.0, 70.0, 80.0, 87.0, 94.0, 110.0, 150.0, 216.0] | [120.0, 150.0, 200.0, 223.0, 260.0, 300.0, 450.0, 532.0]
HV 25A | HV 25A | 25 | 0 | [10.0, 2.512, 0.833, 0.299, 0.1, 0.0372, 0.0223, 0.01] | [10.0, 3.125, 0.597, 0.198, 0.1, 0.0378, 0.022, 0.01] | 0 | [75.0, 82.0, 90.0, 100.0, 124.0, 170.0, 200.0, 289.0] | [150.0, 170.0, 210.0, 250.0, 294.0, 400.0, 500.0, 711.0]
HV 31.5A | HV 31.5A | 31.5 | 0 | [10.0, 2.34, 0.722, 0.181, 0.1, 0.055, 0.0296, 0.01] | [10.0, 2.84, 0.368, 0.164, 0.1, 0.0621, 0.0378, 0.0195, 0.01] | 0 | [95.0, 110.0, 125.0, 150.0, 165.0, 200.0, 250.0, 390.0] | [189.0, 220.0, 300.0, 350.0, 393.0, 450.0, 530.0, 700.0, 960.0]
HV 40A | HV 40A | 40 | 0 | [10.0, 1.3, 0.161, 0.1, 0.0611, 0.0399, 0.0141, 0.01] | [10.0, 2.05, 0.369, 0.198, 0.1, 0.051, 0.0298, 0.01] | 0 | [120.0, 150.0, 200.0, 223.0, 260.0, 300.0, 450.0, 532.0] | [240.0, 300.0, 400.0, 450.0, 530.0, 650.0, 800.0, 1311.0]
HV 50A | HV 50A | 50 | 0 | [10.0, 3.215, 0.597, 0.198, 0.1, 0.0378, 0.022, 0.01] | [10.0, 3.64, 0.854, 0.281, 0.1, 0.0531, 0.022, 0.01] | 0 | [150.0, 170.0, 210.0, 250.0, 294.0, 400.0, 500.0, 711.0] | [300.0, 350.0, 450.0, 550.0, 700.0, 850.0, 1200.0, 1752.0]
HV 6.3A | HV 6.3A | 6.3 | 0 | [10.0, 1.39, 0.344, 0.168, 0.1, 0.056, 0.0263, 0.01] | [10.0, 1.711, 0.516, 0.198, 0.1, 0.0634, 0.0303, 0.01] | 0 | [19.0, 19.5, 20.4, 20.8, 22.0, 25.0, 32.0, 48.0] | [38.0, 40.0, 43.0, 48.0, 53.0, 60.0, 75.0, 118.0]
HV 63A | HV 63A | 63 | 0 | [10.0, 2.84, 0.368, 0.164, 0.1, 0.0621, 0.0378, 0.0195, 0.01] | [10.0, 1.82, 0.344, 0.1, 0.0467, 0.0269, 0.01] | 0 | [189.0, 220.0, 300.0, 350.0, 393.0, 450.0, 530.0, 700.0, 961.0] | [378.0, 500.0, 700.0, 934.0, 1200.0, 1500.0, 2366.0]
HV 80A | HV 80A | 80 | 0 | [10.0, 2.05, 0.369, 0.198, 0.1, 0.051, 0.0298, 0.01] | [10.0, 4.15, 1.03, 0.198, 0.1, 0.051, 0.0172, 0.01] | 0 | [240.0, 300.0, 400.0, 450.0, 530.0, 650.0, 800.0, 1311.0] | [480.0, 550.0, 700.0, 1000.0, 1260.0, 1600.0, 2500.0, 3227.0]
Siemens NH-1-100 | Siemens NH-1-100 | 100 | [5400.0, 2000.0, 400.0, 20.0, 1.0, 0.2, 0.012, 0.004] | 0 | 0 | [150.0, 190.0, 250.0, 430.0, 900.0, 1250.0, 2700.0, 3600.0] | 0 | 0
Siemens NH-1-125 | Siemens NH-1-125 | 125 | [4800.0, 120.0, 7.0, 0.1, 0.004] | 0 | 0 | [180.0, 400.0, 740.0, 2000.0, 4250.0] | 0 | 0
Siemens NH-1-16 | Siemens NH-1-16 | 16 | [4000.0, 400.0, 2.0, 0.1, 0.04, 0.01] | 0 | 0 | [26.0, 35.0, 75.0, 150.0, 200.0, 300.0] | 0 | 0
Siemens NH-1-160 | Siemens NH-1-160 | 160 | [4800.0, 120.0, 7.0, 0.1, 0.004] | 0 | 0 | [210.0, 500.0, 900.0, 2300.0, 5000.0] | 0 | 0
Siemens NH-1-25 | Siemens NH-1-25 | 25 | [4000.0, 1000.0, 10.0, 0.2, 0.02, 0.01] | 0 | 0 | [40.0, 50.0, 100.0, 210.0, 400.0, 500.0] | 0 | 0
Siemens NH-1-50 | Siemens NH-1-50 | 50 | [4000.0, 40.0, 4.0, 1.0, 0.02, 0.01] | 0 | 0 | [86.0, 200.0, 300.0, 400.0, 1000.0, 1280.0] | 0 | 0
Siemens NH-1-63 | Siemens NH-1-63 | 63 | [4000.0, 100.0, 10.0, 2.0, 0.04, 0.01] | 0 | 0 | [100.0, 200.0, 300.0, 400.0, 1000.0, 1500.0] | 0 | 0
Siemens NH-1-80 | Siemens NH-1-80 | 80 | [4800.0, 120.0, 7.0, 0.1, 0.01] | 0 | 0 | [150.58, 250.0, 450.0, 1150.0, 2470.0] | 0 | 0
Siemens NH-2-1000 | Siemens NH-2-1000 | 1000 | [4800.0, 120.0, 7.0, 0.1, 0.004] | 0 | 0 | [1900.0, 3500.0, 8400.0, 24000.0, 52000.0] | 0 | 0
Siemens NH-2-200 | Siemens NH-2-200 | 200 | [4800.0, 120.0, 7.0, 0.1, 0.004] | 0 | 0 | [280.0, 650.0, 1200.0, 3000.0, 7000.0] | 0 | 0
Siemens NH-2-224 | Siemens NH-2-224 | 224 | [4800.0, 120.0, 7.0, 0.2, 0.04, 0.004] | 0 | 0 | [400.0, 750.0, 1453.0, 3025.0, 4315.0, 7600.0] | 0 | 0
Siemens NH-2-250 | Siemens NH-2-250 | 250 | [4800.0, 120.0, 7.0, 0.1, 0.004] | 0 | 0 | [450.0, 800.0, 1650.0, 4000.0, 8500.0] | 0 | 0
Siemens NH-2-315 | Siemens NH-2-315 | 315 | [4800.0, 120.0, 7.0, 0.1, 0.004] | 0 | 0 | [550.0, 920.0, 1900.0, 5000.0, 11000.0] | 0 | 0
Siemens NH-2-355 | Siemens NH-2-355 | 355 | [4800.0, 120.0, 6.0, 0.1, 0.004] | 0 | 0 | [650.0, 1116.27, 2350.0, 5840.0, 12790.0] | 0 | 0
Siemens NH-2-400 | Siemens NH-2-400 | 400 | [4800.0, 120.0, 7.0, 0.1, 0.004] | 0 | 0 | [720.0, 1350.0, 2800.0, 6500.0, 15000.0] | 0 | 0
Siemens NH-2-425 | Siemens NH-2-425 | 425 | [4800.0, 120.0, 7.0, 0.1, 0.004] | 0 | 0 | [850.0, 1500.0, 3050.0, 7500.0, 16500.0] | 0 | 0
Siemens NH-2-630 | Siemens NH-2-630 | 630 | [4800.0, 120.0, 7.0, 0.1, 0.004] | 0 | 0 | [1200.0, 2000.0, 4800.0, 12000.0, 26000.0] | 0 | 0

## res_bus
| vm_pu | va_degree | p_mw | q_mvar
0 | 0.97584 | -0.4648 | 0.0089492 | 0.0022429
1 | 0.97592 | -0.46311 | 0.011697 | 0.0029315
2 | 0.97612 | -0.45934 | 0.0080365 | 0.0020141
3 | 0.97613 | -0.45906 | 0.0068253 | 0.0017106
4 | 0.97793 | -0.42377 | 0 | 0
5 | 0.98129 | -0.35822 | 0.014387 | 0.0036058
6 | 0.97454 | -0.49013 | 0 | 0
7 | 0.97336 | -0.51326 | 0.0066436 | 0.001665
8 | 0.97289 | -0.52262 | 0.013004 | 0.0032592
9 | 0.9737 | -0.50661 | 0.0048136 | 0.0012064
10 | 0.97086 | -0.56275 | 0.0035462 | 0.00088877
11 | 0.97017 | -0.57631 | 0.007425 | 0.0018609
12 | 0.97014 | -0.57689 | 0.0019333 | 0.00048452
13 | 0.97005 | -0.57878 | 0.017659 | 0.0044257
14 | 0.98342 | -0.31687 | 0 | 0
15 | 0.97295 | -0.52226 | 0.0070681 | 0.0017714
16 | 0.97395 | -0.50245 | 0 | 0
17 | 0.97263 | -0.52858 | 0 | 0
18 | 0.97495 | -0.48275 | 0 | 0
19 | 0.97227 | -0.53563 | 0.0079783 | 0.0019995
20 | 0.97628 | -0.45679 | 0 | 0
21 | 0.97479 | -0.48602 | 0.0065218 | 0.0016345
22 | 0.97196 | -0.54176 | 0 | 0
23 | 0.97809 | -0.42133 | 0.0039127 | 0.00098061
24 | 0.97455 | -0.49073 | 0 | 0
25 | 0.97421 | -0.49743 | 0 | 0
26 | 0.97395 | -0.5025 | 0.030606 | 0.0076705
27 | 0.97154 | -0.54998 | 0 | 0
28 | 0.97992 | -0.38547 | 0 | 0
29 | 0.9744 | -0.49367 | 0.0028033 | 0.00070257
30 | 0.97127 | -0.5555 | 0.012952 | 0.0032461
31 | 0.97138 | -0.55318 | 0.004315 | 0.0010814
32 | 0.99132 | -0.16538 | 0.0081286 | 0.0020372
33 | 0.99296 | -0.134 | 0.0035163 | 0.00088127
34 | 0.9904 | -0.18306 | 0 | 0
35 | 0.99305 | -0.13231 | 0.0049117 | 0.001231
36 | 0.98982 | -0.19428 | 0.0092453 | 0.0023171
37 | 0.98964 | -0.19789 | 0.0040198 | 0.0010074
38 | 0.99482 | -0.098485 | 0.015182 | 0.0038049
39 | 0.98841 | -0.22125 | 0.0046536 | 0.0011663
40 | 0.98933 | -0.20374 | 0.0065916 | 0.001652
41 | 0.99586 | -0.078759 | 0 | 0
42 | 0.98823 | -0.22475 | 0.0081177 | 0.0020345
43 | 0.98891 | -0.21194 | 0.0061977 | 0.0015533
44 | 0.99674 | -0.061866 | 0.012093 | 0.0030308
45 | 0.99329 | -0.12812 | 0 | 0
46 | 0.98646 | -0.25889 | 0.014124 | 0.0035399
47 | 0.98867 | -0.21661 | 0.0017685 | 0.00044324
48 | 0.98498 | -0.28681 | 0 | 0
49 | 0.99256 | -0.14237 | 0.015288 | 0.0038315
50 | 0.99225 | -0.1483 | 0.0087501 | 0.002193
51 | 0.99289 | -0.13598 | 0.0078881 | 0.0019769
52 | 0.99214 | -0.15049 | 0 | 0
53 | 0.99201 | -0.15309 | 0 | 0
54 | 0.99239 | -0.14567 | 0.012403 | 0.0031084
55 | 0.99182 | -0.15677 | 0.00095532 | 0.00023942
56 | 0.99175 | -0.15809 | 0.0068467 | 0.0017159
57 | 0.9918 | -0.15717 | 0.00088653 | 0.00022219
58 | 0.99866 | -0.025311 | 0.0047244 | 0.0011841
59 | 0.98325 | -0.3208 | 0 | 0
60 | 0.98203 | -0.34453 | 0.014374 | 0.0036025
61 | 0.98376 | -0.31099 | 0.0058551 | 0.0014674
62 | 0.97421 | -0.49739 | 0.0056137 | 0.0014069
63 | 0.97422 | -0.49728 | 0.0058177 | 0.0014581
64 | 0.99133 | -0.16611 | 0.0060107 | 0.0015064
65 | 0.98606 | -0.26647 | 0.011507 | 0.0028839
66 | 0.98582 | -0.27136 | 0.0067885 | 0.0017014
67 | 0.98513 | -0.28457 | 0 | 0
68 | 0.98863 | -0.21749 | 0.0042065 | 0.0010543
69 | 0.98857 | -0.21856 | 0.016538 | 0.0041449
70 | 0.99103 | -0.17186 | 0.0056701 | 0.0014211
71 | 0.99055 | -0.18127 | 0.0073528 | 0.0018428
72 | 0.99027 | -0.18668 | 0.0088874 | 0.0022274
73 | 0.99018 | -0.18836 | 0.0023194 | 0.00058129
74 | 0.99013 | -0.18932 | 0.0020455 | 0.00051265
75 | 0.9901 | -0.18993 | 0.0022245 | 0.00055752
76 | 1 | 0 | -0.56769 | -0.14495
77 | 0.99881 | -0.02245 | 0.0056496 | 0.0014159
78 | 0.99691 | -0.058438 | 0 | 0
79 | 0.99505 | -0.093747 | 0.0091541 | 0.0022942
80 | 0.99142 | -0.16306 | 0.031885 | 0.0079913
81 | 0.99055 | -0.17973 | 0 | 0
82 | 0.98846 | -0.21976 | 0 | 0
83 | 0.98946 | -0.201 | 0 | 0
84 | 0.98772 | -0.23407 | 0.0088456 | 0.0022169
85 | 0.98836 | -0.22226 | 0.027526 | 0.0068986
86 | 0.98655 | -0.25648 | 0.0083667 | 0.0020969
87 | 0.98786 | -0.23206 | 0.0069091 | 0.0017316
88 | 0.98776 | -0.23406 | 0.005783 | 0.0014493
89 | 0.98741 | -0.24074 | 0.00083339 | 0.00020887
90 | 0.98736 | -0.24184 | 0.0070993 | 0.0017792
91 | 0.99123 | -0.16819 | 0.0033506 | 0.00083975
92 | 0.99147 | -0.16357 | 0 | 0
93 | 0.99998 | 149.9956 | 0 | 0

## res_line
| p_from_mw | q_from_mvar | p_to_mw | q_to_mvar | pl_mw | ql_mvar | i_from_ka | i_to_ka | i_ka | vm_from_pu | va_from_degree | vm_to_pu | va_to_degree | loading_percent
0 | -0.0089492 | -0.0022429 | 0.0089499 | 0.0022432 | 7.197e-07 | 3.3184e-07 | 0.013646 | 0.013646 | 0.013646 | 0.97584 | -0.4648 | 0.97592 | -0.46311 | 3.749
1 | -0.020647 | -0.0051747 | 0.02065 | 0.005177 | 3.711e-06 | 2.2503e-06 | 0.031481 | 0.031481 | 0.031481 | 0.97592 | -0.46311 | 0.97612 | -0.45934 | 8.6485
2 | -0.028687 | -0.0071911 | 0.028687 | 0.0071913 | 3.8383e-07 | 2.3896e-07 | 0.043732 | 0.043732 | 0.043732 | 0.97612 | -0.45934 | 0.97613 | -0.45906 | 12.0142
3 | -0.035513 | -0.0089019 | 0.035572 | 0.0089395 | 5.9813e-05 | 3.7599e-05 | 0.054136 | 0.054136 | 0.054136 | 0.97613 | -0.45906 | 0.97793 | -0.42377 | 14.8726
4 | -0.09093 | -0.02294 | 0.091216 | 0.023122 | 0.0002864 | 0.00018129 | 0.13841 | 0.13841 | 0.13841 | 0.97793 | -0.42377 | 0.98129 | -0.35822 | 19.0129
5 | 0.055358 | 0.014001 | -0.055182 | -0.013889 | 0.00017561 | 0.00011157 | 0.084278 | 0.084278 | 0.084278 | 0.97793 | -0.42377 | 0.97454 | -0.49013 | 23.1534
6 | -0.1056 | -0.026727 | 0.10581 | 0.026861 | 0.00021005 | 0.00013333 | 0.16023 | 0.16023 | 0.16023 | 0.98129 | -0.35822 | 0.98342 | -0.31687 | 22.0096
7 | 0.055182 | 0.013889 | -0.055139 | -0.013862 | 4.3428e-05 | 2.7591e-05 | 0.084278 | 0.084278 | 0.084278 | 0.97454 | -0.49013 | 0.9737 | -0.50661 | 23.1534
8 | 0.043665 | 0.01098 | -0.043646 | -0.010968 | 1.9515e-05 | 1.2344e-05 | 0.066766 | 0.066766 | 0.066766 | 0.97336 | -0.51326 | 0.97289 | -0.52262 | 18.3423
9 | -0.050309 | -0.012645 | 0.050325 | 0.012655 | 1.5979e-05 | 1.0137e-05 | 0.076922 | 0.076922 | 0.076922 | 0.97336 | -0.51326 | 0.9737 | -0.50661 | 21.1325
10 | 0.030641 | 0.0077086 | -0.030583 | -0.0076719 | 5.863e-05 | 3.6641e-05 | 0.046876 | 0.046876 | 0.046876 | 0.97289 | -0.52262 | 0.97086 | -0.56275 | 12.8781
11 | 0.027036 | 0.0067832 | -0.027019 | -0.0067723 | 1.7461e-05 | 1.084e-05 | 0.041441 | 0.041441 | 0.041441 | 0.97086 | -0.56275 | 0.97017 | -0.57631 | 11.3849
12 | 0.019594 | 0.0049115 | -0.019593 | -0.0049111 | 5.406e-07 | 3.2627e-07 | 0.030053 | 0.030053 | 0.030053 | 0.97017 | -0.57631 | 0.97014 | -0.57689 | 8.2563
13 | 0.01766 | 0.0044266 | -0.017659 | -0.0044257 | 1.5927e-06 | 9.4788e-07 | 0.027088 | 0.027088 | 0.027088 | 0.97014 | -0.57689 | 0.97005 | -0.57878 | 7.4417
14 | -0.10581 | -0.026861 | 0.10597 | 0.026957 | 0.00015326 | 9.6263e-05 | 0.16023 | 0.16023 | 0.16023 | 0.98342 | -0.31687 | 0.98498 | -0.28681 | 14.673
15 | -0.032346 | -0.0081173 | 0.032376 | 0.0081365 | 3.0582e-05 | 1.9158e-05 | 0.049473 | 0.049473 | 0.049473 | 0.97295 | -0.52226 | 0.97395 | -0.50245 | 13.5915
16 | 0.025278 | 0.0063459 | -0.02527 | -0.0063412 | 7.6136e-06 | 4.7041e-06 | 0.038663 | 0.038663 | 0.038663 | 0.97295 | -0.52226 | 0.97263 | -0.52858 | 10.6217
17 | -0.032376 | -0.0081365 | 0.032407 | 0.0081556 | 3.0492e-05 | 1.9101e-05 | 0.049473 | 0.049473 | 0.049473 | 0.97395 | -0.50245 | 0.97495 | -0.48275 | 13.5914
18 | 0.02527 | 0.0063412 | -0.025261 | -0.0063359 | 8.4998e-06 | 5.2518e-06 | 0.038663 | 0.038663 | 0.038663 | 0.97263 | -0.52858 | 0.97227 | -0.53563 | 10.6218
19 | -0.03893 | -0.0097904 | 0.038978 | 0.0098209 | 4.8334e-05 | 3.0478e-05 | 0.059428 | 0.059428 | 0.059428 | 0.97495 | -0.48275 | 0.97628 | -0.45679 | 16.3264
20 | 0.0065229 | 0.0016348 | -0.0065218 | -0.0016345 | 1.0182e-06 | 3.1009e-07 | 0.0099555 | 0.0099556 | 0.0099556 | 0.97495 | -0.48275 | 0.97479 | -0.48602 | 2.7351
21 | 0.017283 | 0.0043364 | -0.017278 | -0.0043334 | 5.0452e-06 | 2.9906e-06 | 0.026453 | 0.026453 | 0.026453 | 0.97227 | -0.53563 | 0.97196 | -0.54176 | 7.2673
22 | -0.083912 | -0.021118 | 0.084055 | 0.021209 | 0.00014245 | 9.088e-05 | 0.12793 | 0.12793 | 0.12793 | 0.97628 | -0.45679 | 0.97809 | -0.42133 | 35.1452
23 | 0.044934 | 0.011297 | -0.044862 | -0.011251 | 7.2713e-05 | 4.6021e-05 | 0.068501 | 0.068501 | 0.068501 | 0.97628 | -0.45679 | 0.97455 | -0.49073 | 18.8189
24 | 0.017278 | 0.0043334 | -0.017271 | -0.0043294 | 6.7702e-06 | 4.0133e-06 | 0.026453 | 0.026453 | 0.026453 | 0.97196 | -0.54176 | 0.97154 | -0.54998 | 7.2673
25 | -0.087967 | -0.022189 | 0.088119 | 0.022286 | 0.00015132 | 9.6563e-05 | 0.13388 | 0.13388 | 0.13388 | 0.97809 | -0.42133 | 0.97992 | -0.38547 | 36.7805
26 | 0.014239 | 0.0035697 | -0.014237 | -0.0035686 | 1.9909e-06 | 1.1342e-06 | 0.021741 | 0.021741 | 0.021741 | 0.97455 | -0.49073 | 0.9744 | -0.49367 | 5.9728
27 | 0.030623 | 0.0076812 | -0.030613 | -0.0076751 | 9.7727e-06 | 6.1061e-06 | 0.04676 | 0.04676 | 0.04676 | 0.97455 | -0.49073 | 0.97421 | -0.49743 | 12.8461
28 | 0.030613 | 0.0076751 | -0.030606 | -0.0076705 | 7.3961e-06 | 4.6212e-06 | 0.04676 | 0.04676 | 0.04676 | 0.97421 | -0.49743 | 0.97395 | -0.5025 | 12.8461
29 | 0.012956 | 0.003248 | -0.012952 | -0.0032461 | 3.4044e-06 | 1.8934e-06 | 0.019843 | 0.019843 | 0.019843 | 0.97154 | -0.54998 | 0.97127 | -0.5555 | 5.4515
30 | 0.0043157 | 0.0010814 | -0.004315 | -0.0010814 | 6.5753e-07 | -7.6072e-08 | 0.0066098 | 0.00661 | 0.00661 | 0.97154 | -0.54998 | 0.97138 | -0.55318 | 1.8159
31 | -0.088119 | -0.022286 | 0.088292 | 0.022397 | 0.00017343 | 0.00011067 | 0.13388 | 0.13388 | 0.13388 | 0.97992 | -0.38547 | 0.98203 | -0.34453 | 36.7805
32 | 0.011433 | 0.002866 | -0.011431 | -0.002865 | 1.9656e-06 | 1.0439e-06 | 0.01746 | 0.01746 | 0.01746 | 0.9744 | -0.49367 | 0.97422 | -0.49728 | 4.7968
33 | -0.21163 | -0.053774 | 0.21195 | 0.053978 | 0.00032033 | 0.00020403 | 0.31793 | 0.31793 | 0.31793 | 0.99132 | -0.16538 | 0.99296 | -0.134 | 29.1145
34 | 0.2035 | 0.051737 | -0.20333 | -0.051627 | 0.00017312 | 0.00011022 | 0.30573 | 0.30573 | 0.30573 | 0.99132 | -0.16538 | 0.9904 | -0.18306 | 27.9972
35 | -0.21547 | -0.05486 | 0.21549 | 0.054871 | 1.7556e-05 | 1.1184e-05 | 0.3232 | 0.3232 | 0.3232 | 0.99296 | -0.134 | 0.99305 | -0.13231 | 29.597
36 | 0.16395 | 0.041737 | -0.16386 | -0.041681 | 8.8669e-05 | 5.6298e-05 | 0.24656 | 0.24656 | 0.24656 | 0.9904 | -0.18306 | 0.98982 | -0.19428 | 22.5786
37 | 0.039378 | 0.00989 | -0.03935 | -0.0098724 | 2.7845e-05 | 1.7548e-05 | 0.059171 | 0.059171 | 0.059171 | 0.9904 | -0.18306 | 0.98964 | -0.19789 | 16.2557
38 | -0.2204 | -0.056102 | 0.22076 | 0.056331 | 0.00036004 | 0.0002294 | 0.33056 | 0.33056 | 0.33056 | 0.99305 | -0.13231 | 0.99482 | -0.098485 | 30.271
39 | 0.15462 | 0.039364 | -0.15442 | -0.039236 | 0.00020075 | 0.00012734 | 0.23266 | 0.23266 | 0.23266 | 0.98982 | -0.19428 | 0.98841 | -0.22125 | 21.3059
40 | 0.035331 | 0.008865 | -0.035321 | -0.0088588 | 9.859e-06 | 6.1901e-06 | 0.053127 | 0.053127 | 0.053127 | 0.98964 | -0.19789 | 0.98933 | -0.20374 | 14.5953
41 | -0.23594 | -0.060136 | 0.23616 | 0.060279 | 0.00022486 | 0.00014335 | 0.35327 | 0.35327 | 0.35327 | 0.99482 | -0.098485 | 0.99586 | -0.078759 | 32.3504
42 | 0.14976 | 0.03807 | -0.14974 | -0.038054 | 2.5245e-05 | 1.6004e-05 | 0.22565 | 0.22565 | 0.22565 | 0.98841 | -0.22125 | 0.98823 | -0.22475 | 20.6644
43 | 0.028729 | 0.0072068 | -0.028718 | -0.0071998 | 1.122e-05 | 6.975e-06 | 0.043213 | 0.043213 | 0.043213 | 0.98933 | -0.20374 | 0.98891 | -0.21194 | 11.8716
44 | -0.32739 | -0.083274 | 0.32766 | 0.083444 | 0.00026674 | 0.00017036 | 0.48963 | 0.48963 | 0.48963 | 0.99586 | -0.078759 | 0.99674 | -0.061866 | 44.8378
45 | 0.09123 | 0.022995 | -0.091015 | -0.022857 | 0.00021491 | 0.00013714 | 0.13636 | 0.13636 | 0.13636 | 0.99586 | -0.078759 | 0.99329 | -0.12812 | 37.4621
46 | 0.14162 | 0.036019 | -0.14139 | -0.035872 | 0.00023259 | 0.00014729 | 0.21343 | 0.21343 | 0.21343 | 0.98823 | -0.22475 | 0.98646 | -0.25889 | 19.5451
47 | 0.02252 | 0.0056465 | -0.022515 | -0.0056434 | 5.0089e-06 | 3.0565e-06 | 0.033887 | 0.033887 | 0.033887 | 0.98891 | -0.21194 | 0.98867 | -0.21661 | 9.3096
48 | -0.33975 | -0.086475 | 0.34035 | 0.086858 | 0.00059991 | 0.00038321 | 0.50768 | 0.50768 | 0.50768 | 0.99674 | -0.061866 | 0.99866 | -0.025311 | 46.491
49 | 0.053865 | 0.013539 | -0.05382 | -0.013511 | 4.5089e-05 | 2.8618e-05 | 0.080707 | 0.080708 | 0.080708 | 0.99329 | -0.12812 | 0.99239 | -0.14567 | 22.1724
50 | 0.037149 | 0.0093182 | -0.037135 | -0.0093094 | 1.3921e-05 | 8.7546e-06 | 0.055655 | 0.055655 | 0.055655 | 0.99329 | -0.12812 | 0.99289 | -0.13598 | 15.2898
51 | 0.12047 | 0.03063 | -0.12043 | -0.030602 | 4.3947e-05 | 2.7719e-05 | 0.18188 | 0.18188 | 0.18188 | 0.98646 | -0.25889 | 0.98606 | -0.26647 | 16.6557
52 | 0.0067925 | 0.0017026 | -0.0067885 | -0.0017014 | 4.0333e-06 | 1.2743e-06 | 0.010246 | 0.010247 | 0.010247 | 0.98646 | -0.25889 | 0.98582 | -0.27136 | 2.815
53 | 0.020747 | 0.0052002 | -0.020746 | -0.0051997 | 8.7073e-07 | 5.2673e-07 | 0.031225 | 0.031225 | 0.031225 | 0.98867 | -0.21661 | 0.98863 | -0.21749 | 8.5784
54 | -0.10597 | -0.026957 | 0.10612 | 0.027055 | 0.00015511 | 9.7425e-05 | 0.16023 | 0.16023 | 0.16023 | 0.98498 | -0.28681 | 0.98655 | -0.25648 | 14.673
55 | 0.01395 | 0.0034954 | -0.013947 | -0.0034932 | 3.9378e-06 | 2.21e-06 | 0.020914 | 0.020914 | 0.020914 | 0.99256 | -0.14237 | 0.99225 | -0.1483 | 5.7456
56 | -0.029239 | -0.007327 | 0.029247 | 0.0073325 | 8.8968e-06 | 5.5343e-06 | 0.043833 | 0.043833 | 0.043833 | 0.99256 | -0.14237 | 0.99289 | -0.13598 | 12.0421
57 | 0.0051964 | 0.0013002 | -0.0051959 | -0.0013002 | 5.4243e-07 | 3.9463e-08 | 0.007792 | 0.0077921 | 0.0077921 | 0.99225 | -0.1483 | 0.99214 | -0.15049 | 2.1407
58 | 0.0051959 | 0.0013002 | -0.0051952 | -0.0013001 | 6.4288e-07 | 4.6872e-08 | 0.0077921 | 0.0077922 | 0.0077922 | 0.99214 | -0.15049 | 0.99201 | -0.15309 | 2.1407
59 | 0.0051952 | 0.0013001 | -0.0051943 | -0.0013001 | 9.0802e-07 | 6.6392e-08 | 0.0077922 | 0.0077924 | 0.0077924 | 0.99201 | -0.15309 | 0.99182 | -0.15677 | 2.1408
60 | 0.041418 | 0.010402 | -0.041393 | -0.010387 | 2.4544e-05 | 1.5489e-05 | 0.062111 | 0.062111 | 0.062111 | 0.99239 | -0.14567 | 0.99175 | -0.15809 | 17.0634
61 | 0.004239 | 0.0010607 | -0.0042389 | -0.0010607 | 8.1293e-08 | -1.7154e-08 | 0.0063591 | 0.0063592 | 0.0063592 | 0.99182 | -0.15677 | 0.9918 | -0.15717 | 1.747
62 | 0.034546 | 0.0086708 | -0.034533 | -0.0086625 | 1.3195e-05 | 8.2758e-06 | 0.051838 | 0.051838 | 0.051838 | 0.99175 | -0.15809 | 0.99133 | -0.16611 | 14.2412
63 | 0.0033524 | 0.00083848 | -0.0033514 | -0.00083922 | 1.0207e-06 | -7.3499e-07 | 0.0050291 | 0.0050296 | 0.0050296 | 0.9918 | -0.15717 | 0.99147 | -0.16357 | 1.3817
64 | -0.34508 | -0.088042 | 0.3455 | 0.088312 | 0.00042244 | 0.00026986 | 0.51472 | 0.51472 | 0.51472 | 0.99866 | -0.025311 | 1 | 0 | 47.1356
65 | 0.10278 | 0.026073 | -0.10267 | -0.025999 | 0.00011715 | 7.4322e-05 | 0.15566 | 0.15566 | 0.15566 | 0.98325 | -0.3208 | 0.98203 | -0.34453 | 21.382
66 | -0.10278 | -0.026073 | 0.10283 | 0.026104 | 4.8487e-05 | 3.0422e-05 | 0.15566 | 0.15566 | 0.15566 | 0.98325 | -0.3208 | 0.98376 | -0.31099 | 14.2546
67 | -0.10869 | -0.027571 | 0.10883 | 0.027658 | 0.00013828 | 8.694e-05 | 0.16452 | 0.16452 | 0.16452 | 0.98376 | -0.31099 | 0.98513 | -0.28457 | 15.0656
68 | -0.0056137 | -0.0014069 | 0.0056137 | 0.0014069 | 3.0525e-08 | 5.7498e-09 | 0.0085744 | 0.0085744 | 0.0085744 | 0.97421 | -0.49739 | 0.97422 | -0.49728 | 2.3556
69 | 0.028523 | 0.0071561 | -0.028515 | -0.0071512 | 7.8178e-06 | 4.8568e-06 | 0.042816 | 0.042816 | 0.042816 | 0.99133 | -0.16611 | 0.99103 | -0.17186 | 11.7626
70 | 0.10892 | 0.027718 | -0.10883 | -0.027658 | 9.4925e-05 | 5.9679e-05 | 0.16452 | 0.16452 | 0.16452 | 0.98606 | -0.26647 | 0.98513 | -0.28457 | 15.0656
71 | 0.016539 | 0.0041454 | -0.016538 | -0.0041449 | 8.4421e-07 | 4.9372e-07 | 0.024894 | 0.024894 | 0.024894 | 0.98863 | -0.21749 | 0.98857 | -0.21856 | 6.839
72 | 0.022845 | 0.0057302 | -0.022834 | -0.0057239 | 1.0245e-05 | 6.2575e-06 | 0.034302 | 0.034303 | 0.034303 | 0.99103 | -0.17186 | 0.99055 | -0.18127 | 9.4238
73 | 0.015482 | 0.0038811 | -0.015478 | -0.0038788 | 3.9927e-06 | 2.302e-06 | 0.023257 | 0.023257 | 0.023257 | 0.99055 | -0.18127 | 0.99027 | -0.18668 | 6.3893
74 | 0.0065902 | 0.0016514 | -0.0065897 | -0.0016513 | 5.2559e-07 | 1.5251e-07 | 0.0099026 | 0.0099026 | 0.0099026 | 0.99027 | -0.18668 | 0.99018 | -0.18836 | 2.7205
75 | 0.0042703 | 0.00107 | -0.0042701 | -0.00107 | 1.9683e-07 | -3.797e-08 | 0.0064172 | 0.0064172 | 0.0064172 | 0.99018 | -0.18836 | 0.99013 | -0.18932 | 1.763
76 | 0.0022246 | 0.00055737 | -0.0022245 | -0.00055752 | 6.3776e-08 | -1.5488e-07 | 0.0033432 | 0.0033432 | 0.0033432 | 0.99013 | -0.18932 | 0.9901 | -0.18993 | 0.91848
77 | 0.22054 | 0.056637 | -0.2203 | -0.056484 | 0.0002401 | 0.00015297 | 0.32865 | 0.32865 | 0.32865 | 1 | 0 | 0.99881 | -0.02245 | 30.0958
78 | 0.21465 | 0.055068 | -0.21427 | -0.05483 | 0.00037403 | 0.00023824 | 0.32023 | 0.32023 | 0.32023 | 0.99881 | -0.02245 | 0.99691 | -0.058438 | 29.3251
79 | 0.21427 | 0.05483 | -0.21391 | -0.054597 | 0.0003656 | 0.00023287 | 0.32023 | 0.32023 | 0.32023 | 0.99691 | -0.058438 | 0.99505 | -0.093747 | 29.3251
80 | 0.20475 | 0.052303 | -0.20407 | -0.051868 | 0.00068367 | 0.00043529 | 0.30654 | 0.30654 | 0.30654 | 0.99505 | -0.093747 | 0.99142 | -0.16306 | 28.0716
81 | 0.17218 | 0.043876 | -0.17204 | -0.043788 | 0.00013836 | 8.7914e-05 | 0.25869 | 0.25869 | 0.25869 | 0.99142 | -0.16306 | 0.99055 | -0.17973 | 23.6892
82 | 0.12378 | 0.031651 | -0.12354 | -0.0315 | 0.00023925 | 0.00015099 | 0.18617 | 0.18617 | 0.18617 | 0.99055 | -0.17973 | 0.98846 | -0.21976 | 17.0488
83 | 0.048262 | 0.012137 | -0.048213 | -0.012106 | 4.8978e-05 | 3.1026e-05 | 0.072514 | 0.072515 | 0.072515 | 0.99055 | -0.17973 | 0.98946 | -0.201 | 19.9216
84 | 0.12354 | 0.0315 | -0.12346 | -0.031446 | 8.5275e-05 | 5.382e-05 | 0.18617 | 0.18617 | 0.18617 | 0.98846 | -0.21976 | 0.98772 | -0.23407 | 17.0488
85 | 0.048213 | 0.012106 | -0.048164 | -0.012075 | 4.8859e-05 | 3.0952e-05 | 0.072515 | 0.072515 | 0.072515 | 0.98946 | -0.201 | 0.98836 | -0.22226 | 19.9216
86 | 0.11461 | 0.029229 | -0.11449 | -0.029151 | 0.0001239 | 7.8021e-05 | 0.17285 | 0.17285 | 0.17285 | 0.98772 | -0.23407 | 0.98655 | -0.25648 | 15.8285
87 | 0.020639 | 0.0051767 | -0.020629 | -0.0051709 | 9.6332e-06 | 5.8245e-06 | 0.031074 | 0.031074 | 0.031074 | 0.98836 | -0.22226 | 0.98786 | -0.23206 | 8.5368
88 | 0.01372 | 0.0034393 | -0.013719 | -0.0034386 | 1.309e-06 | 7.3316e-07 | 0.020667 | 0.020667 | 0.020667 | 0.98786 | -0.23206 | 0.98776 | -0.23406 | 5.6776
89 | 0.0079355 | 0.0019892 | -0.007933 | -0.0019882 | 2.5256e-06 | 1.0134e-06 | 0.011955 | 0.011955 | 0.011955 | 0.98776 | -0.23406 | 0.98741 | -0.24074 | 3.2843
90 | 0.0070996 | 0.0017794 | -0.0070993 | -0.0017792 | 3.695e-07 | 1.2638e-07 | 0.010699 | 0.010699 | 0.010699 | 0.98741 | -0.24074 | 0.98736 | -0.24184 | 2.9393
91 | -0.0033506 | -0.00083975 | 0.0033514 | 0.00083922 | 7.3755e-07 | -5.3034e-07 | 0.0050299 | 0.0050296 | 0.0050299 | 0.99123 | -0.16819 | 0.99147 | -0.16357 | 1.3818

## res_trafo
| p_hv_mw | q_hv_mvar | p_lv_mw | q_lv_mvar | pl_mw | ql_mvar | i_hv_ka | i_lv_ka | vm_hv_pu | va_hv_degree | vm_lv_pu | va_lv_degree | loading_percent
0 | -1.2729e-15 | -1.3162e-15 | 0.00165 | 1.2699e-07 | 0.00165 | 1.2699e-07 | 5.2857e-17 | 0.0023815 | 0.99998 | 149.9956 | 1 | 0 | 0.2619

## res_ext_grid
| p_mw | q_mvar
0 | 0.57956 | 0.14793

## res_load
| p_mw | q_mvar
0 | 0.0089492 | 0.0022429
1 | 0.011697 | 0.0029315
2 | 0.0080365 | 0.0020141
3 | 0.0068253 | 0.0017106
4 | 0.014387 | 0.0036058
5 | 0.0066436 | 0.001665
6 | 0.013004 | 0.0032592
7 | 0.0048136 | 0.0012064
8 | 0.0035462 | 0.00088877
9 | 0.007425 | 0.0018609
10 | 0.0019333 | 0.00048452
11 | 0.017659 | 0.0044257
12 | 0.0070681 | 0.0017714
13 | 0.0079783 | 0.0019995
14 | 0.0065218 | 0.0016345
15 | 0.0039127 | 0.00098061
16 | 0.030606 | 0.0076705
17 | 0.0028033 | 0.00070257
18 | 0.012952 | 0.0032461
19 | 0.004315 | 0.0010814
20 | 0.0081286 | 0.0020372
21 | 0.0035163 | 0.00088127
22 | 0.0049117 | 0.001231
23 | 0.0092453 | 0.0023171
24 | 0.0040198 | 0.0010074
25 | 0.015182 | 0.0038049
26 | 0.0046536 | 0.0011663
27 | 0.0065916 | 0.001652
28 | 0.0081177 | 0.0020345
29 | 0.0061977 | 0.0015533
30 | 0.012093 | 0.0030308
31 | 0.014124 | 0.0035399
32 | 0.0017685 | 0.00044324
33 | 0.015288 | 0.0038315
34 | 0.0087501 | 0.002193
35 | 0.0078881 | 0.0019769
36 | 0.012403 | 0.0031084
37 | 0.00095532 | 0.00023942
38 | 0.0068467 | 0.0017159
39 | 0.00088653 | 0.00022219
40 | 0.0047244 | 0.0011841
41 | 0.014374 | 0.0036025
42 | 0.0058551 | 0.0014674
43 | 0.0056137 | 0.0014069
44 | 0.0058177 | 0.0014581
45 | 0.0060107 | 0.0015064
46 | 0.011507 | 0.0028839
47 | 0.0067885 | 0.0017014
48 | 0.0042065 | 0.0010543
49 | 0.016538 | 0.0041449
50 | 0.0056701 | 0.0014211
51 | 0.0073528 | 0.0018428
52 | 0.0088874 | 0.0022274
53 | 0.0023194 | 0.00058129
54 | 0.0020455 | 0.00051265
55 | 0.0022245 | 0.00055752
56 | 0.011873 | 0.0029756
57 | 0.0056496 | 0.0014159
58 | 0.0091541 | 0.0022942
59 | 0.031885 | 0.0079913
60 | 0.0088456 | 0.0022169
61 | 0.027526 | 0.0068986
62 | 0.0083667 | 0.0020969
63 | 0.0069091 | 0.0017316
64 | 0.005783 | 0.0014493
65 | 0.00083339 | 0.00020887
66 | 0.0070993 | 0.0017792
67 | 0.0033506 | 0.00083975

## dtypes
| element | column | dtype
0 | bus | name | object
1 | bus | vn_kv | float64
2 | bus | type | object
3 | bus | zone | object
4 | bus | in_service | bool
5 | load | name | object
6 | load | bus | uint32
7 | load | p_mw | float64
8 | load | q_mvar | float64
9 | load | const_z_percent | float64
10 | load | const_i_percent | float64
11 | load | sn_mva | float64
12 | load | scaling | float64
13 | load | in_service | bool
14 | load | type | object
15 | ext_grid | name | object
16 | ext_grid | bus | uint32
17 | ext_grid | vm_pu | float64
18 | ext_grid | va_degree | float64
19 | ext_grid | slack_weight | float64
20 | ext_grid | in_service | bool
21 | line | name | object
22 | line | std_type | object
23 | line | from_bus | uint32
24 | line | to_bus | uint32
25 | line | length_km | float64
26 | line | r_ohm_per_km | float64
27 | line | x_ohm_per_km | float64
28 | line | c_nf_per_km | float64
29 | line | g_us_per_km | float64
30 | line | max_i_ka | float64
31 | line | df | float64
32 | line | parallel | uint32
33 | line | type | object
34 | line | in_service | bool
35 | trafo | name | object
36 | trafo | std_type | object
37 | trafo | hv_bus | uint32
38 | trafo | lv_bus | uint32
39 | trafo | sn_mva | float64
40 | trafo | vn_hv_kv | float64
41 | trafo | vn_lv_kv | float64
42 | trafo | vk_percent | float64
43 | trafo | vkr_percent | float64
44 | trafo | pfe_kw | float64
45 | trafo | i0_percent | float64
46 | trafo | shift_degree | float64
47 | trafo | tap_side | object
48 | trafo | tap_neutral | int32
49 | trafo | tap_min | int32
50 | trafo | tap_max | int32
51 | trafo | tap_step_percent | float64
52 | trafo | tap_step_degree | float64
53 | trafo | tap_pos | int32
54 | trafo | tap_phase_shifter | bool
55 | trafo | parallel | uint32
56 | trafo | df | float64
57 | trafo | in_service | bool
58 | line_geodata | coords | object
59 | bus_geodata | x | float64
60 | bus_geodata | y | float64
61 | bus_geodata | coords | object
62 | res_bus | vm_pu | float64
63 | res_bus | va_degree | float64
64 | res_bus | p_mw | float64
65 | res_bus | q_mvar | float64
66 | res_line | p_from_mw | float64
67 | res_line | q_from_mvar | float64
68 | res_line | p_to_mw | float64
69 | res_line | q_to_mvar | float64
70 | res_line | pl_mw | float64
71 | res_line | ql_mvar | float64
72 | res_line | i_from_ka | float64
73 | res_line | i_to_ka | float64
74 | res_line | i_ka | float64
75 | res_line | vm_from_pu | float64
76 | res_line | va_from_degree | float64
77 | res_line | vm_to_pu | float64
78 | res_line | va_to_degree | float64
79 | res_line | loading_percent | float64
80 | res_trafo | p_hv_mw | float64
81 | res_trafo | q_hv_mvar | float64
82 | res_trafo | p_lv_mw | float64
83 | res_trafo | q_lv_mvar | float64
84 | res_trafo | pl_mw | float64
85 | res_trafo | ql_mvar | float64
86 | res_trafo | i_hv_ka | float64
87 | res_trafo | i_lv_ka | float64
88 | res_trafo | vm_hv_pu | float64
89 | res_trafo | va_hv_degree | float64
90 | res_trafo | vm_lv_pu | float64
91 | res_trafo | va_lv_degree | float64
92 | res_trafo | loading_percent | float64
93 | res_ext_grid | p_mw | float64
94 | res_ext_grid | q_mvar | float64
95 | res_load | p_mw | float64
96 | res_load | q_mvar | float64

## parameters
| version | format_version | converged | OPF_converged | name | f_hz | sn_mva
0 | 2.14.6 | 2.14.0 | TRUE | FALSE |  | 50 | 1